## bus
| name | vn_kv | type | zone | in_service
0 | bus_LV_1301-4_0_3_node_0 | 0.4 | n |  | TRUE
1 | bus_LV_1301-4_0_3_node_1 | 0.4 | n |  | TRUE
2 | bus_LV_1301-4_0_3_node_118 | 0.4 | n |  | TRUE
3 | bus_LV_1301-4_0_3_node_2 | 0.4 | n |  | TRUE
4 | bus_LV_1301-4_0_3_node_3 | 0.4 | n |  | TRUE
5 | bus_LV_1301-4_0_3_node_119 | 0.4 | n |  | TRUE
6 | bus_LV_1301-4_0_3_node_61 | 0.4 | n |  | TRUE
7 | bus_LV_1301-4_0_3_node_95 | 0.4 | n |  | TRUE
8 | bus_LV_1301-4_0_3_node_101 | 0.4 | n |  | TRUE
9 | bus_LV_1301-4_0_3_node_60 | 0.4 | n |  | TRUE
10 | bus_LV_1301-4_0_3_node_94 | 0.4 | n |  | TRUE
11 | bus_LV_1301-4_0_3_node_100 | 0.4 | n |  | TRUE
12 | bus_LV_1301-4_0_3_node_4 | 0.4 | n |  | TRUE
13 | bus_LV_1301-4_0_3_node_128 | 0.4 | n |  | TRUE
14 | bus_LV_1301-4_0_3_node_99 | 0.4 | n |  | TRUE
15 | bus_LV_1301-4_0_3_node_5 | 0.4 | n |  | TRUE
16 | bus_LV_1301-4_0_3_node_6 | 0.4 | n |  | TRUE
17 | bus_LV_1301-4_0_3_node_7 | 0.4 | n |  | TRUE
18 | bus_LV_1301-4_0_3_node_13 | 0.4 | n |  | TRUE
19 | bus_LV_1301-4_0_3_node_22 | 0.4 | n |  | TRUE
20 | bus_LV_1301-4_0_3_node_9 | 0.4 | n |  | TRUE
21 | bus_LV_1301-4_0_3_node_8 | 0.4 | n |  | TRUE
22 | bus_LV_1301-4_0_3_node_12 | 0.4 | n |  | TRUE
23 | bus_LV_1301-4_0_3_node_19 | 0.4 | n |  | TRUE
24 | bus_LV_1301-4_0_3_node_10 | 0.4 | n |  | TRUE
25 | bus_LV_1301-4_0_3_node_11 | 0.4 | n |  | TRUE
26 | bus_LV_1301-4_0_3_node_23 | 0.4 | n |  | TRUE
27 | bus_LV_1301-4_0_3_node_24 | 0.4 | n |  | TRUE
28 | bus_LV_1301-4_0_3_node_89 | 0.4 | n |  | TRUE
29 | bus_LV_1301-4_0_3_node_20 | 0.4 | n |  | TRUE
30 | bus_LV_1301-4_0_3_node_14 | 0.4 | n |  | TRUE
31 | bus_LV_1301-4_0_3_node_15 | 0.4 | n |  | TRUE
32 | bus_LV_1301-4_0_3_node_16 | 0.4 | n |  | TRUE
33 | bus_LV_1301-4_0_3_node_17 | 0.4 | n |  | TRUE
34 | bus_LV_1301-4_0_3_node_26 | 0.4 | n |  | TRUE
35 | bus_LV_1301-4_0_3_node_25 | 0.4 | n |  | TRUE
36 | bus_LV_1301-4_0_3_node_18 | 0.4 | n |  | TRUE
37 | bus_LV_1301-4_0_3_node_42 | 0.4 | n |  | TRUE
38 | bus_LV_1301-4_0_3_node_81 | 0.4 | n |  | TRUE
39 | bus_LV_1301-4_0_3_node_66 | 0.4 | n |  | TRUE
40 | bus_LV_1301-4_0_3_node_39 | 0.4 | n |  | TRUE
41 | bus_LV_1301-4_0_3_node_21 | 0.4 | n |  | TRUE
42 | bus_LV_1301-4_0_3_node_88 | 0.4 | n |  | TRUE
43 | bus_LV_1301-4_0_3_node_82 | 0.4 | n |  | TRUE
44 | bus_LV_1301-4_0_3_node_27 | 0.4 | n |  | TRUE
45 | bus_LV_1301-4_0_3_node_28 | 0.4 | n |  | TRUE
46 | bus_LV_1301-4_0_3_node_29 | 0.4 | n |  | TRUE
47 | bus_LV_1301-4_0_3_node_30 | 0.4 | n |  | TRUE
48 | bus_LV_1301-4_0_3_node_120 | 0.4 | n |  | TRUE
49 | bus_LV_1301-4_0_3_node_117 | 0.4 | n |  | TRUE
50 | bus_LV_1301-4_0_3_node_31 | 0.4 | n |  | TRUE
51 | bus_LV_1301-4_0_3_node_32 | 0.4 | n |  | TRUE
52 | bus_LV_1301-4_0_3_node_33 | 0.4 | n |  | TRUE
53 | bus_LV_1301-4_0_3_node_34 | 0.4 | n |  | TRUE
54 | bus_LV_1301-4_0_3_node_36 | 0.4 | n |  | TRUE
55 | bus_LV_1301-4_0_3_node_57 | 0.4 | n |  | TRUE
56 | bus_LV_1301-4_0_3_node_69 | 0.4 | n |  | TRUE
57 | bus_LV_1301-4_0_3_node_58 | 0.4 | n |  | TRUE
58 | bus_LV_1301-4_0_3_node_70 | 0.4 | n |  | TRUE
59 | bus_LV_1301-4_0_3_node_71 | 0.4 | n |  | TRUE
60 | bus_LV_1301-4_0_3_node_37 | 0.4 | n |  | TRUE
61 | bus_LV_1301-4_0_3_node_38 | 0.4 | n |  | TRUE
62 | bus_LV_1301-4_0_3_node_40 | 0.4 | n |  | TRUE
63 | bus_LV_1301-4_0_3_node_41 | 0.4 | n |  | TRUE
64 | bus_LV_1301-4_0_3_node_92 | 0.4 | n |  | TRUE
65 | bus_LV_1301-4_0_3_node_93 | 0.4 | n |  | TRUE
66 | bus_LV_1301-4_0_3_node_90 | 0.4 | n |  | TRUE
67 | bus_LV_1301-4_0_3_node_64 | 0.4 | n |  | TRUE
68 | bus_LV_1301-4_0_3_node_43 | 0.4 | n |  | TRUE
69 | bus_LV_1301-4_0_3_node_44 | 0.4 | n |  | TRUE
70 | bus_LV_1301-4_0_3_node_45 | 0.4 | n |  | TRUE
71 | bus_LV_1301-4_0_3_node_46 | 0.4 | n |  | TRUE
72 | bus_LV_1301-4_0_3_node_47 | 0.4 | n |  | TRUE
73 | bus_LV_1301-4_0_3_node_62 | 0.4 | n |  | TRUE
74 | bus_LV_1301-4_0_3_node_63 | 0.4 | n |  | TRUE
75 | bus_LV_1301-4_0_3_node_73 | 0.4 | n |  | TRUE
76 | bus_LV_1301-4_0_3_node_116 | 0.4 | n |  | TRUE
77 | bus_LV_1301-4_0_3_node_109 | 0.4 | n |  | TRUE
78 | bus_LV_1301-4_0_3_node_48 | 0.4 | n |  | TRUE
79 | bus_LV_1301-4_0_3_node_49 | 0.4 | n |  | TRUE
80 | bus_LV_1301-4_0_3_node_50 | 0.4 | n |  | TRUE
81 | bus_LV_1301-4_0_3_node_51 | 0.4 | n |  | TRUE
82 | bus_LV_1301-4_0_3_node_52 | 0.4 | n |  | TRUE
83 | bus_LV_1301-4_0_3_node_53 | 0.4 | n |  | TRUE
84 | bus_LV_1301-4_0_3_node_114 | 0.4 | n |  | TRUE
85 | bus_LV_1301-4_0_3_node_105 | 0.4 | n |  | TRUE
86 | bus_LV_1301-4_0_3_node_107 | 0.4 | n |  | TRUE
87 | bus_LV_1301-4_0_3_node_106 | 0.4 | n |  | TRUE
88 | bus_LV_1301-4_0_3_node_56 | 0.4 | n |  | TRUE
89 | bus_LV_1301-4_0_3_node_104 | 0.4 | n |  | TRUE
90 | bus_LV_1301-4_0_3_node_55 | 0.4 | n |  | TRUE
91 | bus_LV_1301-4_0_3_node_54 | 0.4 | n |  | TRUE
92 | bus_LV_1301-4_0_3_node_127 | 0.4 | n |  | TRUE
93 | bus_LV_1301-4_0_3_node_126 | 0.4 | n |  | TRUE
94 | bus_LV_1301-4_0_3_node_85 | 0.4 | n |  | TRUE
95 | bus_LV_1301-4_0_3_node_59 | 0.4 | n |  | TRUE
96 | bus_LV_1301-4_0_3_node_103 | 0.4 | n |  | TRUE
97 | bus_LV_1301-4_0_3_node_72 | 0.4 | n |  | TRUE
98 | bus_LV_1301-4_0_3_node_115 | 0.4 | n |  | TRUE
99 | bus_LV_1301-4_0_3_node_111 | 0.4 | n |  | TRUE
100 | bus_LV_1301-4_0_3_node_108 | 0.4 | n |  | TRUE
101 | bus_LV_1301-4_0_3_node_65 | 0.4 | n |  | TRUE
102 | bus_LV_1301-4_0_3_node_67 | 0.4 | n |  | TRUE
103 | bus_LV_1301-4_0_3_node_68 | 0.4 | n |  | TRUE
104 | bus_LV_1301-4_0_3_node_124 | 0.4 | n |  | TRUE
105 | bus_LV_1301-4_0_3_node_123 | 0.4 | n |  | TRUE
106 | bus_LV_1301-4_0_3_node_121 | 0.4 | n |  | TRUE
107 | bus_LV_1301-4_0_3_node_122 | 0.4 | n |  | TRUE
108 | bus_LV_1301-4_0_3_node_74 | 0.4 | n |  | TRUE
109 | bus_LV_1301-4_0_3_node_75 | 0.4 | n |  | TRUE
110 | bus_LV_1301-4_0_3_node_76 | 0.4 | n |  | TRUE
111 | bus_LV_1301-4_0_3_node_91 | 0.4 | n |  | TRUE
112 | bus_LV_1301-4_0_3_node_77 | 0.4 | n |  | TRUE
113 | bus_LV_1301-4_0_3_node_78 | 0.4 | n |  | TRUE
114 | bus_LV_1301-4_0_3_node_79 | 0.4 | n |  | TRUE
115 | bus_LV_1301-4_0_3_node_80 | 0.4 | n |  | TRUE
116 | bus_LV_1301-4_0_3_node_83 | 0.4 | n |  | TRUE
117 | bus_LV_1301-4_0_3_node_84 | 0.4 | n |  | TRUE
118 | bus_LV_1301-4_0_3_node_86 | 0.4 | n |  | TRUE
119 | bus_LV_1301-4_0_3_node_87 | 0.4 | n |  | TRUE
120 | bus_LV_1301-4_0_3_node_96 | 0.4 | n |  | TRUE
121 | bus_LV_1301-4_0_3_node_97 | 0.4 | n |  | TRUE
122 | bus_LV_1301-4_0_3_node_98 | 0.4 | n |  | TRUE
123 | bus_LV_1301-4_0_3_node_112 | 0.4 | n |  | TRUE
124 | bus_LV_1301-4_0_3_node_113 | 0.4 | n |  | TRUE
125 | bus_LV_1301-4_0_3_node_102 | 0.4 | n |  | TRUE
126 | bus_LV_1301-4_0_3_node_125 | 0.4 | n |  | TRUE
127 | bus_LV_1301-4_0_3_node_110 | 0.4 | n |  | TRUE
128 | bus_MV_17_0_node_98 | 20 | n |  | TRUE

## load
| name | bus | p_mw | q_mvar | const_z_percent | const_i_percent | sn_mva | scaling | in_service | type
0 | LV_1301-4_0_3_load_0 | 0 | 0.0014964 | 0.00037503 | 0 | 0 |  | 1 | TRUE | wye
1 | LV_1301-4_0_3_load_118 | 2 | 0.0030501 | 0.00076444 | 0 | 0 |  | 1 | TRUE | wye
2 | LV_1301-4_0_3_load_3 | 4 | 0.00083085 | 0.00020823 | 0 | 0 |  | 1 | TRUE | wye
3 | LV_1301-4_0_3_load_119 | 5 | 0.00074752 | 0.00018735 | 0 | 0 |  | 1 | TRUE | wye
4 | LV_1301-4_0_3_load_95 | 7 | 0.00049338 | 0.00012365 | 0 | 0 |  | 1 | TRUE | wye
5 | LV_1301-4_0_3_load_101 | 8 | 0.00084925 | 0.00021284 | 0 | 0 |  | 1 | TRUE | wye
6 | LV_1301-4_0_3_load_60 | 9 | 0.0024349 | 0.00061025 | 0 | 0 |  | 1 | TRUE | wye
7 | LV_1301-4_0_3_load_94 | 10 | 0.0012018 | 0.0003012 | 0 | 0 |  | 1 | TRUE | wye
8 | LV_1301-4_0_3_load_100 | 11 | 0.0018713 | 0.00046899 | 0 | 0 |  | 1 | TRUE | wye
9 | LV_1301-4_0_3_load_4 | 12 | 0.00096028 | 0.00024067 | 0 | 0 |  | 1 | TRUE | wye
10 | LV_1301-4_0_3_load_128 | 13 | 0.0025027 | 0.00062723 | 0 | 0 |  | 1 | TRUE | wye
11 | LV_1301-4_0_3_load_99 | 14 | 0.00238 | 0.00059649 | 0 | 0 |  | 1 | TRUE | wye
12 | LV_1301-4_0_3_load_5 | 15 | 0.00098698 | 0.00024736 | 0 | 0 |  | 1 | TRUE | wye
13 | LV_1301-4_0_3_load_6 | 16 | 0.00027768 | 6.9593e-05 | 0 | 0 |  | 1 | TRUE | wye
14 | LV_1301-4_0_3_load_22 | 19 | 0.00031584 | 7.9157e-05 | 0 | 0 |  | 1 | TRUE | wye
15 | LV_1301-4_0_3_load_8 | 21 | 0.00085915 | 0.00021532 | 0 | 0 |  | 1 | TRUE | wye
16 | LV_1301-4_0_3_load_19 | 23 | 0.00041909 | 0.00010503 | 0 | 0 |  | 1 | TRUE | wye
17 | LV_1301-4_0_3_load_10 | 24 | 0.00031872 | 7.9879e-05 | 0 | 0 |  | 1 | TRUE | wye
18 | LV_1301-4_0_3_load_11 | 25 | 0.001038 | 0.00026015 | 0 | 0 |  | 1 | TRUE | wye
19 | LV_1301-4_0_3_load_23 | 26 | 0.0005303 | 0.00013291 | 0 | 0 |  | 1 | TRUE | wye
20 | LV_1301-4_0_3_load_24 | 27 | 0.00048817 | 0.00012235 | 0 | 0 |  | 1 | TRUE | wye
21 | LV_1301-4_0_3_load_20 | 29 | 0.0021175 | 0.00053071 | 0 | 0 |  | 1 | TRUE | wye
22 | LV_1301-4_0_3_load_14 | 30 | 0.0039248 | 0.00098365 | 0 | 0 |  | 1 | TRUE | wye
23 | LV_1301-4_0_3_load_15 | 31 | 0.0012292 | 0.00030808 | 0 | 0 |  | 1 | TRUE | wye
24 | LV_1301-4_0_3_load_16 | 32 | 0.0028783 | 0.00072136 | 0 | 0 |  | 1 | TRUE | wye
25 | LV_1301-4_0_3_load_26 | 34 | 0.0017321 | 0.00043411 | 0 | 0 |  | 1 | TRUE | wye
26 | LV_1301-4_0_3_load_25 | 35 | 0.0021366 | 0.00053549 | 0 | 0 |  | 1 | TRUE | wye
27 | LV_1301-4_0_3_load_18 | 36 | 0.002203 | 0.00055212 | 0 | 0 |  | 1 | TRUE | wye
28 | LV_1301-4_0_3_load_81 | 38 | 0.0010654 | 0.00026701 | 0 | 0 |  | 1 | TRUE | wye
29 | LV_1301-4_0_3_load_21 | 41 | 0.0005201 | 0.00013035 | 0 | 0 |  | 1 | TRUE | wye
30 | LV_1301-4_0_3_load_88 | 42 | 0.00021999 | 5.5136e-05 | 0 | 0 |  | 1 | TRUE | wye
31 | LV_1301-4_0_3_load_27 | 44 | 0.0040474 | 0.0010144 | 0 | 0 |  | 1 | TRUE | wye
32 | LV_1301-4_0_3_load_28 | 45 | 0.0071291 | 0.0017867 | 0 | 0 |  | 1 | TRUE | wye
33 | LV_1301-4_0_3_load_29 | 46 | 0.0014145 | 0.0003545 | 0 | 0 |  | 1 | TRUE | wye
34 | LV_1301-4_0_3_load_30 | 47 | 0.00466 | 0.0011679 | 0 | 0 |  | 1 | TRUE | wye
35 | LV_1301-4_0_3_load_120 | 48 | 0.0041865 | 0.0010492 | 0 | 0 |  | 1 | TRUE | wye
36 | LV_1301-4_0_3_load_117 | 49 | 0.0026963 | 0.00067575 | 0 | 0 |  | 1 | TRUE | wye
37 | LV_1301-4_0_3_load_31 | 50 | 0.0019337 | 0.00048462 | 0 | 0 |  | 1 | TRUE | wye
38 | LV_1301-4_0_3_load_32 | 51 | 0.0024992 | 0.00062635 | 0 | 0 |  | 1 | TRUE | wye
39 | LV_1301-4_0_3_load_34 | 53 | 0.0036121 | 0.00090528 | 0 | 0 |  | 1 | TRUE | wye
40 | LV_1301-4_0_3_load_36 | 54 | 0.0021445 | 0.00053747 | 0 | 0 |  | 1 | TRUE | wye
41 | LV_1301-4_0_3_load_57 | 55 | 0.0019747 | 0.0004949 | 0 | 0 |  | 1 | TRUE | wye
42 | LV_1301-4_0_3_load_58 | 57 | 0.0016983 | 0.00042563 | 0 | 0 |  | 1 | TRUE | wye
43 | LV_1301-4_0_3_load_70 | 58 | 0.0044371 | 0.0011121 | 0 | 0 |  | 1 | TRUE | wye
44 | LV_1301-4_0_3_load_71 | 59 | 0.0026116 | 0.00065454 | 0 | 0 |  | 1 | TRUE | wye
45 | LV_1301-4_0_3_load_37 | 60 | 0.0030205 | 0.000757 | 0 | 0 |  | 1 | TRUE | wye
46 | LV_1301-4_0_3_load_38 | 61 | 0.0032162 | 0.00080607 | 0 | 0 |  | 1 | TRUE | wye
47 | LV_1301-4_0_3_load_40 | 62 | 0.0046411 | 0.0011632 | 0 | 0 |  | 1 | TRUE | wye
48 | LV_1301-4_0_3_load_41 | 63 | 0.0033716 | 0.000845 | 0 | 0 |  | 1 | TRUE | wye
49 | LV_1301-4_0_3_load_93 | 65 | 0.0015686 | 0.00039312 | 0 | 0 |  | 1 | TRUE | wye
50 | LV_1301-4_0_3_load_90 | 66 | 0.0044154 | 0.0011066 | 0 | 0 |  | 1 | TRUE | wye
51 | LV_1301-4_0_3_load_64 | 67 | 0.0033533 | 0.00084041 | 0 | 0 |  | 1 | TRUE | wye
52 | LV_1301-4_0_3_load_43 | 68 | 0.004844 | 0.001214 | 0 | 0 |  | 1 | TRUE | wye
53 | LV_1301-4_0_3_load_44 | 69 | 0.0067625 | 0.0016948 | 0 | 0 |  | 1 | TRUE | wye
54 | LV_1301-4_0_3_load_45 | 70 | 0.0051291 | 0.0012855 | 0 | 0 |  | 1 | TRUE | wye
55 | LV_1301-4_0_3_load_46 | 71 | 0.004725 | 0.0011842 | 0 | 0 |  | 1 | TRUE | wye
56 | LV_1301-4_0_3_load_47 | 72 | 0.0042553 | 0.0010665 | 0 | 0 |  | 1 | TRUE | wye
57 | LV_1301-4_0_3_load_63 | 74 | 0.0048521 | 0.001216 | 0 | 0 |  | 1 | TRUE | wye
58 | LV_1301-4_0_3_load_73 | 75 | 0.0041381 | 0.0010371 | 0 | 0 |  | 1 | TRUE | wye
59 | LV_1301-4_0_3_load_116 | 76 | 0.0026383 | 0.00066123 | 0 | 0 |  | 1 | TRUE | wye
60 | LV_1301-4_0_3_load_48 | 78 | 0.0012754 | 0.00031965 | 0 | 0 |  | 1 | TRUE | wye
61 | LV_1301-4_0_3_load_49 | 79 | 0.0014871 | 0.00037271 | 0 | 0 |  | 1 | TRUE | wye
62 | LV_1301-4_0_3_load_51 | 81 | 0.0022205 | 0.00055651 | 0 | 0 |  | 1 | TRUE | wye
63 | LV_1301-4_0_3_load_52 | 82 | 0.001526 | 0.00038244 | 0 | 0 |  | 1 | TRUE | wye
64 | LV_1301-4_0_3_load_53 | 83 | 0.0012475 | 0.00031265 | 0 | 0 |  | 1 | TRUE | wye
65 | LV_1301-4_0_3_load_114 | 84 | 0.0017034 | 0.00042692 | 0 | 0 |  | 1 | TRUE | wye
66 | LV_1301-4_0_3_load_107 | 86 | 0.0065817 | 0.0016495 | 0 | 0 |  | 1 | TRUE | wye
67 | LV_1301-4_0_3_load_104 | 89 | 0.0030853 | 0.00077324 | 0 | 0 |  | 1 | TRUE | wye
68 | LV_1301-4_0_3_load_55 | 90 | 0.0012713 | 0.00031861 | 0 | 0 |  | 1 | TRUE | wye
69 | LV_1301-4_0_3_load_54 | 91 | 0.0015472 | 0.00038776 | 0 | 0 |  | 1 | TRUE | wye
70 | LV_1301-4_0_3_load_127 | 92 | 0.0032768 | 0.00082125 | 0 | 0 |  | 1 | TRUE | wye
71 | LV_1301-4_0_3_load_59 | 95 | 0.00394 | 0.00098745 | 0 | 0 |  | 1 | TRUE | wye
72 | LV_1301-4_0_3_load_103 | 96 | 0.0017828 | 0.00044681 | 0 | 0 |  | 1 | TRUE | wye
73 | LV_1301-4_0_3_load_72 | 97 | 0.007622 | 0.0019103 | 0 | 0 |  | 1 | TRUE | wye
74 | LV_1301-4_0_3_load_111 | 99 | 0.0096845 | 0.0024272 | 0 | 0 |  | 1 | TRUE | wye
75 | LV_1301-4_0_3_load_108 | 100 | 0.0041761 | 0.0010466 | 0 | 0 |  | 1 | TRUE | wye
76 | LV_1301-4_0_3_load_65 | 101 | 0.0023238 | 0.0005824 | 0 | 0 |  | 1 | TRUE | wye
77 | LV_1301-4_0_3_load_67 | 102 | 0.011406 | 0.0028586 | 0 | 0 |  | 1 | TRUE | wye
78 | LV_1301-4_0_3_load_68 | 103 | 0.0049921 | 0.0012511 | 0 | 0 |  | 1 | TRUE | wye
79 | LV_1301-4_0_3_load_124 | 104 | 0.0062562 | 0.0015679 | 0 | 0 |  | 1 | TRUE | wye
80 | LV_1301-4_0_3_load_123 | 105 | 0.0046821 | 0.0011734 | 0 | 0 |  | 1 | TRUE | wye
81 | LV_1301-4_0_3_load_121 | 106 | 0.0061319 | 0.0015368 | 0 | 0 |  | 1 | TRUE | wye
82 | LV_1301-4_0_3_load_122 | 107 | 0.002787 | 0.00069849 | 0 | 0 |  | 1 | TRUE | wye
83 | LV_1301-4_0_3_load_75 | 109 | 0.005254 | 0.0013168 | 0 | 0 |  | 1 | TRUE | wye
84 | LV_1301-4_0_3_load_76 | 110 | 0.0072415 | 0.0018149 | 0 | 0 |  | 1 | TRUE | wye
85 | LV_1301-4_0_3_load_91 | 111 | 0.0054939 | 0.0013769 | 0 | 0 |  | 1 | TRUE | wye
86 | LV_1301-4_0_3_load_77 | 112 | 0.0018143 | 0.0004547 | 0 | 0 |  | 1 | TRUE | wye
87 | LV_1301-4_0_3_load_78 | 113 | 0.00156 | 0.00039097 | 0 | 0 |  | 1 | TRUE | wye
88 | LV_1301-4_0_3_load_79 | 114 | 0.0010266 | 0.0002573 | 0 | 0 |  | 1 | TRUE | wye
89 | LV_1301-4_0_3_load_83 | 116 | 0.0016004 | 0.00040111 | 0 | 0 |  | 1 | TRUE | wye
90 | LV_1301-4_0_3_load_84 | 117 | 0.00030565 | 7.6604e-05 | 0 | 0 |  | 1 | TRUE | wye
91 | LV_1301-4_0_3_load_86 | 118 | 0.0033803 | 0.00084718 | 0 | 0 |  | 1 | TRUE | wye
92 | LV_1301-4_0_3_load_87 | 119 | 0.00032616 | 8.1743e-05 | 0 | 0 |  | 1 | TRUE | wye
93 | LV_1301-4_0_3_load_97 | 121 | 0.0044313 | 0.0011106 | 0 | 0 |  | 1 | TRUE | wye
94 | LV_1301-4_0_3_load_98 | 122 | 0.006924 | 0.0017353 | 0 | 0 |  | 1 | TRUE | wye
95 | LV_1301-4_0_3_load_112 | 123 | 0.0030799 | 0.00077189 | 0 | 0 |  | 1 | TRUE | wye
96 | LV_1301-4_0_3_load_113 | 124 | 0.004496 | 0.0011268 | 0 | 0 |  | 1 | TRUE | wye
97 | LV_1301-4_0_3_load_102 | 125 | 0.0054387 | 0.0013631 | 0 | 0 |  | 1 | TRUE | wye
98 | LV_1301-4_0_3_load_125 | 126 | 0.0034239 | 0.00085811 | 0 | 0 |  | 1 | TRUE | wye
99 | LV_1301-4_0_3_load_110 | 127 | 0.017581 | 0.0044061 | 0 | 0 |  | 1 | TRUE | wye

## ext_grid
| name | bus | vm_pu | va_degree | slack_weight | in_service
0 |  | 70 | 1 | 0 | 1 | TRUE

## line
| name | std_type | from_bus | to_bus | length_km | r_ohm_per_km | x_ohm_per_km | c_nf_per_km | g_us_per_km | max_i_ka | df | parallel | type | in_service
0 | LV_1301-4_0_3_line_0 |  | 0 | 1 | 0.011975 | 0.125 | 0.08 | 261 | 0 | 0.364 | 1 | 1 | cs | TRUE
1 | LV_1301-4_0_3_line_1 |  | 0 | 2 | 0.078746 | 0.125 | 0.08 | 261 | 0 | 0.364 | 1 | 1 | cs | TRUE
2 | LV_1301-4_0_3_line_2 |  | 1 | 3 | 0.010265 | 0.125 | 0.08 | 261 | 0 | 0.364 | 1 | 1 | cs | TRUE
3 | LV_1301-4_0_3_line_3 |  | 1 | 4 | 0.020626 | 0.125 | 0.08 | 261 | 0 | 0.364 | 1 | 1 | cs | TRUE
4 | LV_1301-4_0_3_line_4 |  | 2 | 5 | 0.010351 | 0.125 | 0.08 | 261 | 0 | 0.364 | 1 | 1 | cs | TRUE
5 | LV_1301-4_0_3_line_5 |  | 3 | 6 | 0.040555 | 0.125 | 0.08 | 261 | 0 | 0.364 | 1 | 1 | cs | TRUE
6 | LV_1301-4_0_3_line_6 |  | 3 | 7 | 0.021707 | 0.125 | 0.08 | 261 | 0 | 0.364 | 1 | 2 | cs | TRUE
7 | LV_1301-4_0_3_line_7 |  | 4 | 8 | 0.032801 | 0.125 | 0.08 | 261 | 0 | 0.364 | 1 | 1 | cs | TRUE
8 | LV_1301-4_0_3_line_8 |  | 6 | 9 | 0.040074 | 0.125 | 0.08 | 261 | 0 | 0.364 | 1 | 1 | cs | TRUE
9 | LV_1301-4_0_3_line_9 |  | 7 | 10 | 0.020556 | 0.125 | 0.08 | 261 | 0 | 0.364 | 1 | 2 | cs | TRUE
10 | LV_1301-4_0_3_line_10 |  | 8 | 11 | 0.026793 | 0.125 | 0.08 | 261 | 0 | 0.364 | 1 | 1 | cs | TRUE
11 | LV_1301-4_0_3_line_11 |  | 9 | 82 | 0.015873 | 0.125 | 0.08 | 261 | 0 | 0.364 | 1 | 1 | cs | TRUE
12 | LV_1301-4_0_3_line_12 |  | 10 | 120 | 0.010347 | 0.125 | 0.08 | 261 | 0 | 0.364 | 1 | 2 | cs | TRUE
13 | LV_1301-4_0_3_line_13 |  | 11 | 125 | 0.014373 | 0.125 | 0.08 | 261 | 0 | 0.364 | 1 | 1 | cs | TRUE
14 | LV_1301-4_0_3_line_14 |  | 12 | 13 | 0.22005 | 0.125 | 0.08 | 261 | 0 | 0.364 | 1 | 1 | cs | TRUE
15 | LV_1301-4_0_3_line_15 |  | 13 | 14 | 0.14504 | 0.125 | 0.08 | 261 | 0 | 0.364 | 1 | 1 | cs | TRUE
16 | LV_1301-4_0_3_line_16 |  | 14 | 96 | 0.051508 | 0.125 | 0.08 | 261 | 0 | 0.364 | 1 | 1 | cs | TRUE
17 | LV_1301-4_0_3_line_17 |  | 14 | 95 | 0.045701 | 0.125 | 0.08 | 261 | 0 | 0.364 | 1 | 1 | cs | TRUE
18 | LV_1301-4_0_3_line_18 |  | 15 | 16 | 0.056231 | 0.125 | 0.08 | 261 | 0 | 0.364 | 1 | 1 | cs | TRUE
19 | LV_1301-4_0_3_line_19 |  | 16 | 17 | 0.035988 | 0.125 | 0.08 | 261 | 0 | 0.364 | 1 | 1 | cs | TRUE
20 | LV_1301-4_0_3_line_20 |  | 17 | 18 | 0.030546 | 0.125 | 0.08 | 261 | 0 | 0.364 | 1 | 1 | cs | TRUE
21 | LV_1301-4_0_3_line_21 |  | 18 | 19 | 0.031295 | 0.125 | 0.08 | 261 | 0 | 0.364 | 1 | 1 | cs | TRUE
22 | LV_1301-4_0_3_line_22 |  | 18 | 20 | 0.064226 | 0.125 | 0.08 | 261 | 0 | 0.364 | 1 | 1 | cs | TRUE
23 | LV_1301-4_0_3_line_23 |  | 19 | 26 | 0.086765 | 0.125 | 0.08 | 261 | 0 | 0.364 | 1 | 1 | cs | TRUE
24 | LV_1301-4_0_3_line_24 |  | 20 | 22 | 0.05395 | 0.125 | 0.08 | 261 | 0 | 0.364 | 1 | 1 | cs | TRUE
25 | LV_1301-4_0_3_line_25 |  | 20 | 21 | 0.024792 | 0.125 | 0.08 | 261 | 0 | 0.364 | 1 | 1 | cs | TRUE
26 | LV_1301-4_0_3_line_26 |  | 22 | 23 | 0.078815 | 0.125 | 0.08 | 261 | 0 | 0.364 | 1 | 1 | cs | TRUE
27 | LV_1301-4_0_3_line_27 |  | 23 | 29 | 0.015807 | 0.125 | 0.08 | 261 | 0 | 0.364 | 1 | 1 | cs | TRUE
28 | LV_1301-4_0_3_line_28 |  | 24 | 25 | 0.0074893 | 0.125 | 0.08 | 261 | 0 | 0.364 | 1 | 1 | cs | TRUE
29 | LV_1301-4_0_3_line_29 |  | 24 | 26 | 0.13966 | 0.125 | 0.08 | 261 | 0 | 0.364 | 1 | 1 | cs | TRUE
30 | LV_1301-4_0_3_line_30 |  | 25 | 27 | 0.059743 | 0.125 | 0.08 | 261 | 0 | 0.364 | 1 | 1 | cs | TRUE
31 | LV_1301-4_0_3_line_31 |  | 27 | 28 | 0.091721 | 0.125 | 0.08 | 261 | 0 | 0.364 | 1 | 1 | cs | TRUE
32 | LV_1301-4_0_3_line_32 |  | 28 | 42 | 0.048794 | 0.125 | 0.08 | 261 | 0 | 0.364 | 1 | 1 | cs | TRUE
33 | LV_1301-4_0_3_line_33 |  | 29 | 41 | 0.0038394 | 0.125 | 0.08 | 261 | 0 | 0.364 | 1 | 1 | cs | TRUE
34 | LV_1301-4_0_3_line_34 |  | 30 | 31 | 0.012625 | 0.125 | 0.08 | 261 | 0 | 0.364 | 1 | 1 | cs | TRUE
35 | LV_1301-4_0_3_line_35 |  | 30 | 32 | 0.028185 | 0.125 | 0.08 | 261 | 0 | 0.364 | 1 | 1 | cs | TRUE
36 | LV_1301-4_0_3_line_36 |  | 31 | 33 | 0.007615 | 0.125 | 0.08 | 261 | 0 | 0.364 | 1 | 1 | cs | TRUE
37 | LV_1301-4_0_3_line_37 |  | 33 | 34 | 0.0063472 | 0.125 | 0.08 | 261 | 0 | 0.364 | 1 | 1 | cs | TRUE
38 | LV_1301-4_0_3_line_38 |  | 33 | 35 | 0.032644 | 0.125 | 0.08 | 261 | 0 | 0.364 | 1 | 1 | cs | TRUE
39 | LV_1301-4_0_3_line_39 |  | 34 | 38 | 0.036905 | 0.125 | 0.08 | 261 | 0 | 0.364 | 1 | 1 | cs | TRUE
40 | LV_1301-4_0_3_line_40 |  | 36 | 37 | 0.037207 | 0.125 | 0.08 | 261 | 0 | 0.364 | 1 | 1 | cs | TRUE
41 | LV_1301-4_0_3_line_41 |  | 37 | 39 | 0.051487 | 0.125 | 0.08 | 261 | 0 | 0.364 | 1 | 1 | cs | TRUE
42 | LV_1301-4_0_3_line_42 |  | 37 | 40 | 0.00661 | 0.125 | 0.08 | 261 | 0 | 0.364 | 1 | 1 | cs | TRUE
43 | LV_1301-4_0_3_line_43 |  | 38 | 43 | 0.015764 | 0.125 | 0.08 | 261 | 0 | 0.364 | 1 | 1 | cs | TRUE
44 | LV_1301-4_0_3_line_44 |  | 39 | 67 | 0.016877 | 0.125 | 0.08 | 261 | 0 | 0.364 | 1 | 1 | cs | TRUE
45 | LV_1301-4_0_3_line_45 |  | 40 | 63 | 0.006881 | 0.125 | 0.08 | 261 | 0 | 0.364 | 1 | 1 | cs | TRUE
46 | LV_1301-4_0_3_line_46 |  | 40 | 60 | 0.012152 | 0.125 | 0.08 | 261 | 0 | 0.364 | 1 | 1 | cs | TRUE
47 | LV_1301-4_0_3_line_47 |  | 42 | 119 | 0.016137 | 0.125 | 0.08 | 261 | 0 | 0.364 | 1 | 1 | cs | TRUE
48 | LV_1301-4_0_3_line_48 |  | 43 | 116 | 0.013029 | 0.125 | 0.08 | 261 | 0 | 0.364 | 1 | 1 | cs | TRUE
49 | LV_1301-4_0_3_line_49 |  | 44 | 45 | 0.0063828 | 0.125 | 0.08 | 261 | 0 | 0.364 | 1 | 1 | cs | TRUE
50 | LV_1301-4_0_3_line_50 |  | 44 | 46 | 0.011966 | 0.125 | 0.08 | 261 | 0 | 0.364 | 1 | 1 | cs | TRUE
51 | LV_1301-4_0_3_line_51 |  | 46 | 47 | 0.02355 | 0.125 | 0.08 | 261 | 0 | 0.364 | 1 | 1 | cs | TRUE
52 | LV_1301-4_0_3_line_52 |  | 47 | 48 | 0.01466 | 0.125 | 0.08 | 261 | 0 | 0.364 | 1 | 1 | cs | TRUE
53 | LV_1301-4_0_3_line_53 |  | 48 | 49 | 0.024466 | 0.125 | 0.08 | 261 | 0 | 0.364 | 1 | 1 | cs | TRUE
54 | LV_1301-4_0_3_line_54 |  | 49 | 98 | 0.014363 | 0.125 | 0.08 | 261 | 0 | 0.364 | 1 | 1 | cs | TRUE
55 | LV_1301-4_0_3_line_55 |  | 50 | 51 | 0.047135 | 0.125 | 0.08 | 261 | 0 | 0.364 | 1 | 1 | cs | TRUE
56 | LV_1301-4_0_3_line_56 |  | 50 | 52 | 0.016643 | 0.125 | 0.08 | 261 | 0 | 0.364 | 1 | 1 | cs | TRUE
57 | LV_1301-4_0_3_line_57 |  | 51 | 53 | 0.0055127 | 0.125 | 0.08 | 261 | 0 | 0.364 | 1 | 1 | cs | TRUE
58 | LV_1301-4_0_3_line_58 |  | 52 | 54 | 0.0031744 | 0.125 | 0.08 | 261 | 0 | 0.364 | 1 | 1 | cs | TRUE
59 | LV_1301-4_0_3_line_59 |  | 53 | 55 | 0.021094 | 0.125 | 0.08 | 261 | 0 | 0.364 | 1 | 1 | cs | TRUE
60 | LV_1301-4_0_3_line_60 |  | 54 | 56 | 0.010055 | 0.125 | 0.08 | 261 | 0 | 0.364 | 1 | 1 | cs | TRUE
61 | LV_1301-4_0_3_line_61 |  | 55 | 57 | 0.030144 | 0.125 | 0.08 | 261 | 0 | 0.364 | 1 | 1 | cs | TRUE
62 | LV_1301-4_0_3_line_62 |  | 56 | 58 | 0.011829 | 0.125 | 0.08 | 261 | 0 | 0.364 | 1 | 1 | cs | TRUE
63 | LV_1301-4_0_3_line_63 |  | 56 | 59 | 0.012434 | 0.125 | 0.08 | 261 | 0 | 0.364 | 1 | 1 | cs | TRUE
64 | LV_1301-4_0_3_line_64 |  | 57 | 95 | 0.017787 | 0.125 | 0.08 | 261 | 0 | 0.364 | 1 | 1 | cs | TRUE
65 | LV_1301-4_0_3_line_65 |  | 58 | 106 | 0.034156 | 0.125 | 0.08 | 261 | 0 | 0.364 | 1 | 1 | cs | TRUE
66 | LV_1301-4_0_3_line_66 |  | 59 | 65 | 0.005739 | 0.125 | 0.08 | 261 | 0 | 0.364 | 1 | 1 | cs | TRUE
67 | LV_1301-4_0_3_line_67 |  | 60 | 61 | 0.02659 | 0.125 | 0.08 | 261 | 0 | 0.364 | 1 | 1 | cs | TRUE
68 | LV_1301-4_0_3_line_68 |  | 61 | 62 | 0.026915 | 0.125 | 0.08 | 261 | 0 | 0.364 | 1 | 1 | cs | TRUE
69 | LV_1301-4_0_3_line_69 |  | 62 | 64 | 0.011087 | 0.125 | 0.08 | 261 | 0 | 0.364 | 1 | 1 | cs | TRUE
70 | LV_1301-4_0_3_line_70 |  | 64 | 65 | 0.030716 | 0.125 | 0.08 | 261 | 0 | 0.364 | 1 | 1 | cs | TRUE
71 | LV_1301-4_0_3_line_71 |  | 64 | 66 | 0.016881 | 0.125 | 0.08 | 261 | 0 | 0.364 | 1 | 1 | cs | TRUE
72 | LV_1301-4_0_3_line_72 |  | 66 | 111 | 0.015991 | 0.125 | 0.08 | 261 | 0 | 0.364 | 1 | 1 | cs | TRUE
73 | LV_1301-4_0_3_line_73 |  | 67 | 101 | 0.0013808 | 0.125 | 0.08 | 261 | 0 | 0.364 | 1 | 1 | cs | TRUE
74 | LV_1301-4_0_3_line_74 |  | 68 | 69 | 0.019855 | 0.125 | 0.08 | 261 | 0 | 0.364 | 1 | 2 | cs | TRUE
75 | LV_1301-4_0_3_line_75 |  | 68 | 70 | 0.0027309 | 0.125 | 0.08 | 261 | 0 | 0.364 | 1 | 2 | cs | TRUE
76 | LV_1301-4_0_3_line_76 |  | 69 | 71 | 0.0015779 | 0.125 | 0.08 | 261 | 0 | 0.364 | 1 | 2 | cs | TRUE
77 | LV_1301-4_0_3_line_77 |  | 70 | 72 | 0.021148 | 0.125 | 0.08 | 261 | 0 | 0.364 | 1 | 1 | cs | TRUE
78 | LV_1301-4_0_3_line_78 |  | 71 | 73 | 0.038392 | 0.125 | 0.08 | 261 | 0 | 0.364 | 1 | 2 | cs | TRUE
79 | LV_1301-4_0_3_line_79 |  | 72 | 74 | 0.0072573 | 0.125 | 0.08 | 261 | 0 | 0.364 | 1 | 1 | cs | TRUE
80 | LV_1301-4_0_3_line_80 |  | 73 | 75 | 0.017431 | 0.125 | 0.08 | 261 | 0 | 0.364 | 1 | 2 | cs | TRUE
81 | LV_1301-4_0_3_line_81 |  | 73 | 76 | 0.015432 | 0.125 | 0.08 | 261 | 0 | 0.364 | 1 | 2 | cs | TRUE
82 | LV_1301-4_0_3_line_82 |  | 74 | 77 | 0.014203 | 0.125 | 0.08 | 261 | 0 | 0.364 | 1 | 1 | cs | TRUE
83 | LV_1301-4_0_3_line_83 |  | 75 | 97 | 0.028203 | 0.125 | 0.08 | 261 | 0 | 0.364 | 1 | 2 | cs | TRUE
84 | LV_1301-4_0_3_line_84 |  | 76 | 98 | 0.035756 | 0.125 | 0.08 | 261 | 0 | 0.364 | 1 | 2 | cs | TRUE
85 | LV_1301-4_0_3_line_85 |  | 77 | 99 | 0.018861 | 0.125 | 0.08 | 261 | 0 | 0.364 | 1 | 1 | cs | TRUE
86 | LV_1301-4_0_3_line_86 |  | 77 | 100 | 0.0078727 | 0.125 | 0.08 | 261 | 0 | 0.364 | 1 | 1 | cs | TRUE
87 | LV_1301-4_0_3_line_87 |  | 78 | 79 | 0.025043 | 0.125 | 0.08 | 261 | 0 | 0.364 | 1 | 1 | cs | TRUE
88 | LV_1301-4_0_3_line_88 |  | 78 | 80 | 0.019519 | 0.125 | 0.08 | 261 | 0 | 0.364 | 1 | 1 | cs | TRUE
89 | LV_1301-4_0_3_line_89 |  | 79 | 81 | 0.015658 | 0.125 | 0.08 | 261 | 0 | 0.364 | 1 | 1 | cs | TRUE
90 | LV_1301-4_0_3_line_90 |  | 80 | 82 | 0.024204 | 0.125 | 0.08 | 261 | 0 | 0.364 | 1 | 1 | cs | TRUE
91 | LV_1301-4_0_3_line_91 |  | 80 | 83 | 0.038312 | 0.125 | 0.08 | 261 | 0 | 0.364 | 1 | 1 | cs | TRUE
92 | LV_1301-4_0_3_line_92 |  | 80 | 84 | 0.076702 | 0.125 | 0.08 | 261 | 0 | 0.364 | 1 | 1 | cs | TRUE
93 | LV_1301-4_0_3_line_93 |  | 83 | 85 | 0.05682 | 0.125 | 0.08 | 261 | 0 | 0.364 | 1 | 1 | cs | TRUE
94 | LV_1301-4_0_3_line_94 |  | 84 | 86 | 0.022588 | 0.125 | 0.08 | 261 | 0 | 0.364 | 1 | 1 | cs | TRUE
95 | LV_1301-4_0_3_line_95 |  | 85 | 87 | 0.067313 | 0.125 | 0.08 | 261 | 0 | 0.364 | 1 | 1 | cs | TRUE
96 | LV_1301-4_0_3_line_96 |  | 86 | 88 | 0.019388 | 0.125 | 0.08 | 261 | 0 | 0.364 | 1 | 1 | cs | TRUE
97 | LV_1301-4_0_3_line_97 |  | 87 | 126 | 0.037519 | 0.125 | 0.08 | 261 | 0 | 0.364 | 1 | 1 | cs | TRUE
98 | LV_1301-4_0_3_line_98 |  | 88 | 89 | 0.0095291 | 0.125 | 0.08 | 261 | 0 | 0.364 | 1 | 1 | cs | TRUE
99 | LV_1301-4_0_3_line_99 |  | 88 | 90 | 0.063746 | 0.125 | 0.08 | 261 | 0 | 0.364 | 1 | 1 | cs | TRUE
100 | LV_1301-4_0_3_line_100 |  | 90 | 91 | 0.030381 | 0.125 | 0.08 | 261 | 0 | 0.364 | 1 | 1 | cs | TRUE
101 | LV_1301-4_0_3_line_101 |  | 91 | 92 | 0.041815 | 0.125 | 0.08 | 261 | 0 | 0.364 | 1 | 1 | cs | TRUE
102 | LV_1301-4_0_3_line_102 |  | 92 | 93 | 0.075945 | 0.125 | 0.08 | 261 | 0 | 0.364 | 1 | 1 | cs | TRUE
103 | LV_1301-4_0_3_line_103 |  | 93 | 94 | 0.14066 | 0.125 | 0.08 | 261 | 0 | 0.364 | 1 | 1 | cs | TRUE
104 | LV_1301-4_0_3_line_104 |  | 94 | 118 | 0.029666 | 0.125 | 0.08 | 261 | 0 | 0.364 | 1 | 1 | cs | TRUE
105 | LV_1301-4_0_3_line_105 |  | 94 | 117 | 0.030739 | 0.125 | 0.08 | 261 | 0 | 0.364 | 1 | 1 | cs | TRUE
106 | LV_1301-4_0_3_line_106 |  | 96 | 115 | 0.02523 | 0.125 | 0.08 | 261 | 0 | 0.364 | 1 | 1 | cs | TRUE
107 | LV_1301-4_0_3_line_107 |  | 97 | 108 | 0.018264 | 0.125 | 0.08 | 261 | 0 | 0.364 | 1 | 2 | cs | TRUE
108 | LV_1301-4_0_3_line_108 |  | 98 | 122 | 0.020251 | 0.125 | 0.08 | 261 | 0 | 0.364 | 1 | 2 | cs | TRUE
109 | LV_1301-4_0_3_line_109 |  | 100 | 127 | 0.0021481 | 0.125 | 0.08 | 261 | 0 | 0.364 | 1 | 1 | cs | TRUE
110 | LV_1301-4_0_3_line_110 |  | 101 | 102 | 0.0082185 | 0.125 | 0.08 | 261 | 0 | 0.364 | 1 | 1 | cs | TRUE
111 | LV_1301-4_0_3_line_111 |  | 103 | 104 | 0.0018638 | 0.125 | 0.08 | 261 | 0 | 0.364 | 1 | 1 | cs | TRUE
112 | LV_1301-4_0_3_line_112 |  | 104 | 105 | 0.021073 | 0.125 | 0.08 | 261 | 0 | 0.364 | 1 | 1 | cs | TRUE
113 | LV_1301-4_0_3_line_113 |  | 105 | 110 | 0.0039841 | 0.125 | 0.08 | 261 | 0 | 0.364 | 1 | 1 | cs | TRUE
114 | LV_1301-4_0_3_line_114 |  | 106 | 107 | 0.014929 | 0.125 | 0.08 | 261 | 0 | 0.364 | 1 | 1 | cs | TRUE
115 | LV_1301-4_0_3_line_115 |  | 108 | 109 | 0.015901 | 0.125 | 0.08 | 261 | 0 | 0.364 | 1 | 2 | cs | TRUE
116 | LV_1301-4_0_3_line_116 |  | 108 | 110 | 0.040879 | 0.125 | 0.08 | 261 | 0 | 0.364 | 1 | 1 | cs | TRUE
117 | LV_1301-4_0_3_line_117 |  | 109 | 111 | 0.031516 | 0.125 | 0.08 | 261 | 0 | 0.364 | 1 | 2 | cs | TRUE
118 | LV_1301-4_0_3_line_118 |  | 112 | 113 | 0.015035 | 0.125 | 0.08 | 261 | 0 | 0.364 | 1 | 1 | cs | TRUE
119 | LV_1301-4_0_3_line_119 |  | 112 | 114 | 0.0050513 | 0.125 | 0.08 | 261 | 0 | 0.364 | 1 | 1 | cs | TRUE
120 | LV_1301-4_0_3_line_120 |  | 114 | 115 | 0.014972 | 0.125 | 0.08 | 261 | 0 | 0.364 | 1 | 1 | cs | TRUE
121 | LV_1301-4_0_3_line_121 |  | 115 | 116 | 0.0305 | 0.125 | 0.08 | 261 | 0 | 0.364 | 1 | 1 | cs | TRUE
122 | LV_1301-4_0_3_line_122 |  | 118 | 119 | 0.037486 | 0.125 | 0.08 | 261 | 0 | 0.364 | 1 | 1 | cs | TRUE
123 | LV_1301-4_0_3_line_123 |  | 120 | 121 | 0.019612 | 0.125 | 0.08 | 261 | 0 | 0.364 | 1 | 1 | cs | TRUE
124 | LV_1301-4_0_3_line_124 |  | 120 | 122 | 0.030391 | 0.125 | 0.08 | 261 | 0 | 0.364 | 1 | 2 | cs | TRUE
125 | LV_1301-4_0_3_line_125 |  | 121 | 123 | 0.0039521 | 0.125 | 0.08 | 261 | 0 | 0.364 | 1 | 1 | cs | TRUE
126 | LV_1301-4_0_3_line_126 |  | 123 | 124 | 0.020453 | 0.125 | 0.08 | 261 | 0 | 0.364 | 1 | 1 | cs | TRUE

## trafo
| name | std_type | hv_bus | lv_bus | sn_mva | vn_hv_kv | vn_lv_kv | vk_percent | vkr_percent | pfe_kw | i0_percent | shift_degree | tap_side | tap_neutral | tap_min | tap_max | tap_step_percent | tap_step_degree | tap_pos | tap_phase_shifter | parallel | df | in_service
0 | LV_1301-4_0_3_trafo_45 | 0.63 MVA 20/0.4 kV | 128 | 70 | 0.63 | 20 | 0.4 | 6 | 1.206 | 1.65 | 0.2619 | 150 | hv | 0 | -2 | 2 | 2.5 | 0 | 0 | FALSE | 1 | 1 | TRUE

## line_geodata
| x0 | y0 | x1 | y1 | x2 | y2 | x3 | y3 | x4 | y4 | x5 | y5 | x6 | y6
0 | 2697650.5769 | 1217118.4464 | 2697662.4896 | 1217119.669
1 | 2697662.4896 | 1217119.669 | 2697740.9432 | 1217112.8897
2 | 2697650.5769 | 1217118.4464 | 2697640.3364 | 1217117.389
3 | 2697650.5769 | 1217118.4464 | 2697652.5587 | 1217138.9766
4 | 2697742.557 | 1217102.6652 | 2697740.9432 | 1217112.8897
5 | 2697625.6321 | 1217080.6112 | 2697639.1861 | 1217103.2602 | 2697640.3364 | 1217117.389
6 | 2697640.3364 | 1217117.389 | 2697628.4002 | 1217119.2614 | 2697619.66 | 1217123.2914
7 | 2697662.4249 | 1217169.5207 | 2697662.3034 | 1217165.9495 | 2697659.1861 | 1217151.3882 | 2697652.8291 | 1217141.7774 | 2697652.5587 | 1217138.9766
8 | 2697625.6321 | 1217080.6112 | 2697603.1213 | 1217047.4577
9 | 2697601.1573 | 1217132.2162 | 2697604.4844 | 1217130.2885 | 2697619.66 | 1217123.2914
10 | 2697662.4249 | 1217169.5207 | 2697662.7184 | 1217178.1426 | 2697660.2137 | 1217182.26 | 2697663.5065 | 1217195.1945
11 | 2697603.1213 | 1217047.4577 | 2697594.2048 | 1217034.3255
12 | 2697592.2041 | 1217137.4035 | 2697601.1573 | 1217132.2162
13 | 2697665.3186 | 1217209.4182 | 2697664.3581 | 1217198.5393 | 2697663.5065 | 1217195.1945
14 | 2697164.3636 | 1217441.0367 | 2697194.1018 | 1217659.0689
15 | 2697199.1896 | 1217300.2377 | 2697164.3636 | 1217441.0367
16 | 2697149.486 | 1217288.6802 | 2697152.8194 | 1217291.3995 | 2697164.4472 | 1217293.5016 | 2697199.1896 | 1217300.2377
17 | 2697243.668 | 1217310.7003 | 2697208.2165 | 1217301.9879 | 2697199.1896 | 1217300.2377
18 | 2697299.1269 | 1216664.8804 | 2697312.0022 | 1216662.7794 | 2697334.2323 | 1216657.8723 | 2697351.3891 | 1216653.9498 | 2697354.0356 | 1216652.9748
19 | 2697388.4559 | 1216642.5918 | 2697366.0414 | 1216648.552 | 2697354.0356 | 1216652.9748
20 | 2697388.4559 | 1216642.5918 | 2697399.7691 | 1216670.9742
21 | 2697399.7691 | 1216670.9742 | 2697407.5379 | 1216651.8878 | 2697409.1768 | 1216645.4657 | 2697409.6436 | 1216641.4323
22 | 2697399.7691 | 1216670.9742 | 2697420.1115 | 1216711.8463 | 2697428.3896 | 1216728.471
23 | 2697409.6436 | 1216641.4323 | 2697477.519 | 1216587.3846
24 | 2697428.3896 | 1216728.471 | 2697442.1436 | 1216758.9505 | 2697451.0439 | 1216777.4533
25 | 2697428.3896 | 1216728.471 | 2697434.194 | 1216719.9266 | 2697445.0642 | 1216710.3865 | 2697445.0642 | 1216710.3865
26 | 2697451.0439 | 1216777.4533 | 2697384.6673 | 1216789.7882 | 2697373.6366 | 1216787.3285
27 | 2697358.5939 | 1216792.1855 | 2697373.6366 | 1216787.3285
28 | 2697589.4877 | 1216670.8505 | 2697596.7255 | 1216668.9257
29 | 2697477.519 | 1216587.3846 | 2697589.4877 | 1216670.8505
30 | 2697655.9551 | 1216661.4944 | 2697609.8308 | 1216666.4184 | 2697600.4204 | 1216667.9431 | 2697596.7255 | 1216668.9257
31 | 2697747.2856 | 1216653.0393 | 2697655.9551 | 1216661.4944
32 | 2697794.92 | 1216641.8795 | 2697766.866 | 1216648.1348 | 2697750.084 | 1216652.3291 | 2697747.2856 | 1216653.0393
33 | 2697358.5939 | 1216792.1855 | 2697354.9403 | 1216793.3653
34 | 2697203.8113 | 1217239.6074 | 2697191.3472 | 1217237.5998
35 | 2697203.8113 | 1217239.6074 | 2697231.6377 | 1217244.0894
36 | 2697183.8291 | 1217236.3888 | 2697191.3472 | 1217237.5998
37 | 2697183.8291 | 1217236.3888 | 2697177.5628 | 1217235.379
38 | 2697183.8291 | 1217236.3888 | 2697188.0169 | 1217204.0146
39 | 2697141.1274 | 1217229.5072 | 2697177.5628 | 1217235.379
40 | 2697340.1935 | 1217268.8076 | 2697320.6721 | 1217258.6373 | 2697305.9749 | 1217254.7794
41 | 2697371.7912 | 1217228.1064 | 2697342.9695 | 1217264.8057 | 2697340.1935 | 1217268.8076
42 | 2697340.1935 | 1217268.8076 | 2697346.1676 | 1217271.6739
43 | 2697125.5645 | 1217226.9992 | 2697141.1274 | 1217229.5072
44 | 2697371.7912 | 1217228.1064 | 2697384.8633 | 1217238.7815
45 | 2697343.6862 | 1217278.0934 | 2697346.1676 | 1217271.6739
46 | 2697346.1676 | 1217271.6739 | 2697357.1278 | 1217276.9218
47 | 2697794.92 | 1216641.8795 | 2697803.3803 | 1216640.4173 | 2697809.8544 | 1216644.304
48 | 2697125.5645 | 1217226.9992 | 2697127.4977 | 1217239.8835
49 | 2697502.3764 | 1217096.905 | 2697500.3108 | 1217090.8657
50 | 2697502.3764 | 1217096.905 | 2697502.3764 | 1217096.905 | 2697510.8809 | 1217092.6968 | 2697511.9641 | 1217094.9252
51 | 2697511.9641 | 1217094.9252 | 2697522.2592 | 1217116.1058
52 | 2697522.2592 | 1217116.1058 | 2697522.8172 | 1217117.2537 | 2697529.3698 | 1217128.9239
53 | 2697529.3698 | 1217128.9239 | 2697541.3484 | 1217150.2575
54 | 2697548.3806 | 1217162.7817 | 2697541.3484 | 1217150.2575
55 | 2697360.2237 | 1217345.5632 | 2697315.1324 | 1217331.8332
56 | 2697376.359 | 1217349.0323 | 2697371.4248 | 1217348.9739 | 2697360.2237 | 1217345.5632
57 | 2697315.1324 | 1217331.8332 | 2697309.8588 | 1217330.2274
58 | 2697376.359 | 1217349.0323 | 2697379.448 | 1217348.3011
59 | 2697289.6798 | 1217324.083 | 2697309.8588 | 1217330.2274
60 | 2697389.2325 | 1217345.985 | 2697379.448 | 1217348.3011
61 | 2697289.6798 | 1217324.083 | 2697260.8426 | 1217315.3022
62 | 2697389.2325 | 1217345.985 | 2697389.9058 | 1217354.4908 | 2697390.7905 | 1217357.6666
63 | 2697389.2325 | 1217345.985 | 2697393.7138 | 1217338.4529 | 2697395.838 | 1217335.4605
64 | 2697260.8426 | 1217315.3022 | 2697254.3535 | 1217313.3263 | 2697243.668 | 1217310.7003
65 | 2697399.8571 | 1217390.5969 | 2697396.7761 | 1217379.1537 | 2697390.7905 | 1217357.6666
66 | 2697399.16 | 1217330.7807 | 2697395.838 | 1217335.4605
67 | 2697357.1278 | 1217276.9218 | 2697381.1107 | 1217288.4052
68 | 2697405.3864 | 1217300.0288 | 2697381.1107 | 1217288.4052
69 | 2697415.3863 | 1217304.8169 | 2697405.3864 | 1217300.0288
70 | 2697415.3863 | 1217304.8169 | 2697410.1014 | 1217315.5269 | 2697407.5472 | 1217318.9654 | 2697399.16 | 1217330.7807
71 | 2697415.3863 | 1217304.8169 | 2697426.3509 | 1217291.982
72 | 2697426.3509 | 1217291.982 | 2697436.7376 | 1217279.8236
73 | 2697384.8633 | 1217238.7815 | 2697385.9328 | 1217239.6549
74 | 2697464.766 | 1217154.0094 | 2697469.9534 | 1217157.784 | 2697479.6558 | 1217167.0833
75 | 2697464.766 | 1217154.0094 | 2697462.5578 | 1217152.4026
76 | 2697479.6558 | 1217167.0833 | 2697480.795 | 1217168.1752
77 | 2697462.5578 | 1217152.4026 | 2697458.1355 | 1217149.1847 | 2697446.5362 | 1217145.7927 | 2697443.1329 | 1217144.6397
78 | 2697508.5118 | 1217194.7405 | 2697480.795 | 1217168.1752
79 | 2697436.2594 | 1217142.3111 | 2697436.2594 | 1217142.3111 | 2697443.1329 | 1217144.6397
80 | 2697508.5118 | 1217194.7405 | 2697497.3361 | 1217208.1178
81 | 2697508.5118 | 1217194.7405 | 2697520.0153 | 1217184.4534
82 | 2697425.1284 | 1217133.4897 | 2697436.2594 | 1217142.3111
83 | 2697479.2508 | 1217229.7588 | 2697486.9125 | 1217220.5942 | 2697490.0103 | 1217216.8867 | 2697497.3361 | 1217208.1178
84 | 2697548.3806 | 1217162.7817 | 2697529.5864 | 1217175.8944 | 2697520.0153 | 1217184.4534
85 | 2697437.6822 | 1217119.385 | 2697425.1284 | 1217133.4897
86 | 2697425.1284 | 1217133.4897 | 2697418.9569 | 1217128.6017
87 | 2697561.8086 | 1217017.9229 | 2697537.2569 | 1217022.8566
88 | 2697580.9449 | 1217014.0774 | 2697561.8086 | 1217017.9229
89 | 2697521.9054 | 1217025.9416 | 2697537.2569 | 1217022.8566
90 | 2697580.9449 | 1217014.0774 | 2697593.2999 | 1217032.9929 | 2697594.2048 | 1217034.3255
91 | 2697580.9449 | 1217014.0774 | 2697561.3014 | 1216981.184
92 | 2697580.9449 | 1217014.0774 | 2697636.7369 | 1216961.442
93 | 2697531.8469 | 1216932.5945 | 2697553.7266 | 1216968.4999 | 2697561.3014 | 1216981.184
94 | 2697636.7369 | 1216961.442 | 2697636.9568 | 1216958.5669 | 2697637.0066 | 1216949.0388 | 2697638.0638 | 1216938.918
95 | 2697498.1009 | 1216874.3017 | 2697531.8469 | 1216932.5945
96 | 2697640.0779 | 1216919.6353 | 2697638.0638 | 1216938.918
97 | 2697498.1009 | 1216874.3017 | 2697472.6203 | 1216884.859 | 2697464.58 | 1216890.8428
98 | 2697640.0779 | 1216919.6353 | 2697630.603 | 1216918.6204
99 | 2697640.0779 | 1216919.6353 | 2697648.8978 | 1216911.4963 | 2697669.3873 | 1216893.2303 | 2697674.0897 | 1216887.0697 | 2697675.4695 | 1216880.7212 | 2697679.6048 | 1216878.1205 | 2697682.6325 | 1216873.9379
100 | 2697691.5229 | 1216845.2365 | 2697689.9736 | 1216853.3287 | 2697685.6181 | 1216869.8133 | 2697682.6325 | 1216873.9379
101 | 2697691.5229 | 1216845.2365 | 2697728.7702 | 1216864.239
102 | 2697801.719 | 1216842.4091 | 2697794.9517 | 1216844.3661 | 2697728.7702 | 1216864.239
103 | 2697835.2541 | 1216705.8083 | 2697801.719 | 1216842.4091
104 | 2697835.2541 | 1216705.8083 | 2697833.0618 | 1216701.5138 | 2697824.1607 | 1216688.6698 | 2697820.6865 | 1216680.1318
105 | 2697835.2541 | 1216705.8083 | 2697838.0542 | 1216705.921 | 2697845.3261 | 1216703.7611 | 2697849.9335 | 1216700.6346 | 2697855.2902 | 1216692.5724 | 2697857.9953 | 1216688.2448
106 | 2697133.7134 | 1217269.7063 | 2697135.2275 | 1217274.6344 | 2697143.1536 | 1217283.5142 | 2697149.486 | 1217288.6802
107 | 2697467.5364 | 1217243.7713 | 2697479.2508 | 1217229.7588
108 | 2697548.3806 | 1217162.7817 | 2697565.9048 | 1217152.6335
109 | 2697417.2729 | 1217127.268 | 2697418.9569 | 1217128.6017
110 | 2697392.2985 | 1217244.8532 | 2697385.9328 | 1217239.6549
111 | 2697416.324 | 1217202.2393 | 2697414.8764 | 1217201.0654
112 | 2697416.324 | 1217202.2393 | 2697432.6911 | 1217215.5126
113 | 2697435.7856 | 1217218.0222 | 2697432.6911 | 1217215.5126
114 | 2697399.8571 | 1217390.5969 | 2697402.2518 | 1217399.4907 | 2697404.0846 | 1217404.9071
115 | 2697467.5364 | 1217243.7713 | 2697457.2084 | 1217255.861
116 | 2697467.5364 | 1217243.7713 | 2697435.7856 | 1217218.0222
117 | 2697436.7376 | 1217279.8236 | 2697457.2084 | 1217255.861
118 | 2697118.4555 | 1217282.5349 | 2697115.6234 | 1217285.3446 | 2697106.1207 | 1217290.9763
119 | 2697118.4555 | 1217282.5349 | 2697122.0413 | 1217278.9773
120 | 2697133.7134 | 1217269.7063 | 2697126.5282 | 1217274.5259 | 2697122.0413 | 1217278.9773
121 | 2697133.7134 | 1217269.7063 | 2697132.5096 | 1217265.7728 | 2697131.063 | 1217258.5664 | 2697129.8401 | 1217253.9432 | 2697127.9477 | 1217242.8824 | 2697127.4977 | 1217239.8835
122 | 2697809.8544 | 1216644.304 | 2697813.3963 | 1216653.8132 | 2697819.2779 | 1216676.6702 | 2697820.6865 | 1216680.1318
123 | 2697592.2041 | 1217137.4035 | 2697584.8189 | 1217119.2347
124 | 2697592.2041 | 1217137.4035 | 2697565.9048 | 1217152.6335
125 | 2697584.8189 | 1217119.2347 | 2697583.3308 | 1217115.5735
126 | 2697575.629 | 1217096.6258 | 2697583.3308 | 1217115.5735

## bus_geodata
| x | y | coords
0 | 2697662.4896 | 1217119.669
1 | 2697650.5769 | 1217118.4464
2 | 2697740.9432 | 1217112.8897
3 | 2697640.3364 | 1217117.389
4 | 2697652.5587 | 1217138.9766
5 | 2697742.557 | 1217102.6652
6 | 2697625.6321 | 1217080.6112
7 | 2697619.66 | 1217123.2914
8 | 2697662.4249 | 1217169.5207
9 | 2697603.1213 | 1217047.4577
10 | 2697601.1573 | 1217132.2162
11 | 2697663.5065 | 1217195.1945
12 | 2697194.1018 | 1217659.0689
13 | 2697164.3636 | 1217441.0367
14 | 2697199.1896 | 1217300.2377
15 | 2697299.1269 | 1216664.8804
16 | 2697354.0356 | 1216652.9748
17 | 2697388.4559 | 1216642.5918
18 | 2697399.7691 | 1216670.9742
19 | 2697409.6436 | 1216641.4323
20 | 2697428.3896 | 1216728.471
21 | 2697445.0642 | 1216710.3865
22 | 2697451.0439 | 1216777.4533
23 | 2697373.6366 | 1216787.3285
24 | 2697589.4877 | 1216670.8505
25 | 2697596.7255 | 1216668.9257
26 | 2697477.519 | 1216587.3846
27 | 2697655.9551 | 1216661.4944
28 | 2697747.2856 | 1216653.0393
29 | 2697358.5939 | 1216792.1855
30 | 2697203.8113 | 1217239.6074
31 | 2697191.3472 | 1217237.5998
32 | 2697231.6377 | 1217244.0894
33 | 2697183.8291 | 1217236.3888
34 | 2697177.5628 | 1217235.379
35 | 2697188.0169 | 1217204.0146
36 | 2697305.9749 | 1217254.7794
37 | 2697340.1935 | 1217268.8076
38 | 2697141.1274 | 1217229.5072
39 | 2697371.7912 | 1217228.1064
40 | 2697346.1676 | 1217271.6739
41 | 2697354.9403 | 1216793.3653
42 | 2697794.92 | 1216641.8795
43 | 2697125.5645 | 1217226.9992
44 | 2697502.3764 | 1217096.905
45 | 2697500.3108 | 1217090.8657
46 | 2697511.9641 | 1217094.9252
47 | 2697522.2592 | 1217116.1058
48 | 2697529.3698 | 1217128.9239
49 | 2697541.3484 | 1217150.2575
50 | 2697360.2237 | 1217345.5632
51 | 2697315.1324 | 1217331.8332
52 | 2697376.359 | 1217349.0323
53 | 2697309.8588 | 1217330.2274
54 | 2697379.448 | 1217348.3011
55 | 2697289.6798 | 1217324.083
56 | 2697389.2325 | 1217345.985
57 | 2697260.8426 | 1217315.3022
58 | 2697390.7905 | 1217357.6666
59 | 2697395.838 | 1217335.4605
60 | 2697357.1278 | 1217276.9218
61 | 2697381.1107 | 1217288.4052
62 | 2697405.3864 | 1217300.0288
63 | 2697343.6862 | 1217278.0934
64 | 2697415.3863 | 1217304.8169
65 | 2697399.16 | 1217330.7807
66 | 2697426.3509 | 1217291.982
67 | 2697384.8633 | 1217238.7815
68 | 2697464.766 | 1217154.0094
69 | 2697479.6558 | 1217167.0833
70 | 2697462.5578 | 1217152.4026
71 | 2697480.795 | 1217168.1751
72 | 2697443.1329 | 1217144.6397
73 | 2697508.5118 | 1217194.7405
74 | 2697436.2594 | 1217142.3111
75 | 2697497.3361 | 1217208.1178
76 | 2697520.0153 | 1217184.4534
77 | 2697425.1284 | 1217133.4897
78 | 2697561.8086 | 1217017.9229
79 | 2697537.2569 | 1217022.8566
80 | 2697580.9449 | 1217014.0774
81 | 2697521.9054 | 1217025.9416
82 | 2697594.2048 | 1217034.3255
83 | 2697561.3014 | 1216981.184
84 | 2697636.7369 | 1216961.442
85 | 2697531.8469 | 1216932.5945
86 | 2697638.0638 | 1216938.918
87 | 2697498.1009 | 1216874.3017
88 | 2697640.0779 | 1216919.6353
89 | 2697630.603 | 1216918.6204
90 | 2697682.6325 | 1216873.9379
91 | 2697691.5229 | 1216845.2365
92 | 2697728.7702 | 1216864.239
93 | 2697801.719 | 1216842.4091
94 | 2697835.2541 | 1216705.8083
95 | 2697243.668 | 1217310.7003
96 | 2697149.486 | 1217288.6802
97 | 2697479.2508 | 1217229.7588
98 | 2697548.3806 | 1217162.7817
99 | 2697437.6822 | 1217119.385
100 | 2697418.9569 | 1217128.6017
101 | 2697385.9328 | 1217239.6549
102 | 2697392.2985 | 1217244.8532
103 | 2697414.8764 | 1217201.0654
104 | 2697416.324 | 1217202.2393
105 | 2697432.6911 | 1217215.5127
106 | 2697399.8571 | 1217390.5969
107 | 2697404.0846 | 1217404.9071
108 | 2697467.5364 | 1217243.7713
109 | 2697457.2084 | 1217255.861
110 | 2697435.7856 | 1217218.0222
111 | 2697436.7376 | 1217279.8236
112 | 2697118.4555 | 1217282.5349
113 | 2697106.1207 | 1217290.9763
114 | 2697122.0413 | 1217278.9773
115 | 2697133.7134 | 1217269.7063
116 | 2697127.4977 | 1217239.8835
117 | 2697857.9953 | 1216688.2448
118 | 2697820.6865 | 1216680.1318
119 | 2697809.8544 | 1216644.304
120 | 2697592.2041 | 1217137.4035
121 | 2697584.8189 | 1217119.2347
122 | 2697565.9048 | 1217152.6335
123 | 2697583.3308 | 1217115.5735
124 | 2697575.629 | 1217096.6258
125 | 2697665.3186 | 1217209.4182
126 | 2697464.58 | 1216890.8428
127 | 2697417.2729 | 1217127.268
128 | 2697425.1284 | 1217133.4897

## line_std_types
| c_nf_per_km | r_ohm_per_km | x_ohm_per_km | max_i_ka | type | q_mm2 | alpha | voltage_rating
NAYY 4x50 SE | 210 | 0.642 | 0.083 | 0.142 | cs | 50 | 0.00403 | LV
NAYY 4x120 SE | 264 | 0.225 | 0.08 | 0.242 | cs | 120 | 0.00403 | LV
NAYY 4x150 SE | 261 | 0.208 | 0.08 | 0.27 | cs | 150 | 0.00403 | LV
NA2XS2Y 1x95 RM/25 12/20 kV | 216 | 0.313 | 0.132 | 0.252 | cs | 95 | 0.00403 | MV
NA2XS2Y 1x185 RM/25 12/20 kV | 273 | 0.161 | 0.117 | 0.362 | cs | 185 | 0.00403 | MV
NA2XS2Y 1x240 RM/25 12/20 kV | 304 | 0.122 | 0.112 | 0.421 | cs | 240 | 0.00403 | MV
NA2XS2Y 1x95 RM/25 6/10 kV | 315 | 0.313 | 0.123 | 0.249 | cs | 95 | 0.00403 | MV
NA2XS2Y 1x185 RM/25 6/10 kV | 406 | 0.161 | 0.11 | 0.358 | cs | 185 | 0.00403 | MV
NA2XS2Y 1x240 RM/25 6/10 kV | 456 | 0.122 | 0.105 | 0.416 | cs | 240 | 0.00403 | MV
NA2XS2Y 1x150 RM/25 12/20 kV | 250 | 0.206 | 0.116 | 0.319 | cs | 150 | 0.00403 | MV
NA2XS2Y 1x120 RM/25 12/20 kV | 230 | 0.253 | 0.119 | 0.283 | cs | 120 | 0.00403 | MV
NA2XS2Y 1x70 RM/25 12/20 kV | 190 | 0.443 | 0.132 | 0.22 | cs | 70 | 0.00403 | MV
NA2XS2Y 1x150 RM/25 6/10 kV | 360 | 0.206 | 0.11 | 0.315 | cs | 150 | 0.00403 | MV
NA2XS2Y 1x120 RM/25 6/10 kV | 340 | 0.253 | 0.113 | 0.28 | cs | 120 | 0.00403 | MV
NA2XS2Y 1x70 RM/25 6/10 kV | 280 | 0.443 | 0.123 | 0.217 | cs | 70 | 0.00403 | MV
N2XS(FL)2Y 1x120 RM/35 64/110 kV | 112 | 0.153 | 0.166 | 0.366 | cs | 120 | 0.00393 | HV
N2XS(FL)2Y 1x185 RM/35 64/110 kV | 125 | 0.099 | 0.156 | 0.457 | cs | 185 | 0.00393 | HV
N2XS(FL)2Y 1x240 RM/35 64/110 kV | 135 | 0.075 | 0.149 | 0.526 | cs | 240 | 0.00393 | HV
N2XS(FL)2Y 1x300 RM/35 64/110 kV | 144 | 0.06 | 0.144 | 0.588 | cs | 300 | 0.00393 | HV
15-AL1/3-ST1A 0.4 | 11 | 1.8769 | 0.35 | 0.105 | ol | 16 | 0.00403 | LV
24-AL1/4-ST1A 0.4 | 11.25 | 1.2012 | 0.335 | 0.14 | ol | 24 | 0.00403 | LV
48-AL1/8-ST1A 0.4 | 12.2 | 0.5939 | 0.3 | 0.21 | ol | 48 | 0.00403 | LV
94-AL1/15-ST1A 0.4 | 13.2 | 0.306 | 0.29 | 0.35 | ol | 94 | 0.00403 | LV
34-AL1/6-ST1A 10.0 | 9.7 | 0.8342 | 0.36 | 0.17 | ol | 34 | 0.00403 | MV
48-AL1/8-ST1A 10.0 | 10.1 | 0.5939 | 0.35 | 0.21 | ol | 48 | 0.00403 | MV
70-AL1/11-ST1A 10.0 | 10.4 | 0.4132 | 0.339 | 0.29 | ol | 70 | 0.00403 | MV
94-AL1/15-ST1A 10.0 | 10.75 | 0.306 | 0.33 | 0.35 | ol | 94 | 0.00403 | MV
122-AL1/20-ST1A 10.0 | 11.1 | 0.2376 | 0.323 | 0.41 | ol | 122 | 0.00403 | MV
149-AL1/24-ST1A 10.0 | 11.25 | 0.194 | 0.315 | 0.47 | ol | 149 | 0.00403 | MV
34-AL1/6-ST1A 20.0 | 9.15 | 0.8342 | 0.382 | 0.17 | ol | 34 | 0.00403 | MV
48-AL1/8-ST1A 20.0 | 9.5 | 0.5939 | 0.372 | 0.21 | ol | 48 | 0.00403 | MV
70-AL1/11-ST1A 20.0 | 9.7 | 0.4132 | 0.36 | 0.29 | ol | 70 | 0.00403 | MV
94-AL1/15-ST1A 20.0 | 10 | 0.306 | 0.35 | 0.35 | ol | 94 | 0.00403 | MV
122-AL1/20-ST1A 20.0 | 10.3 | 0.2376 | 0.344 | 0.41 | ol | 122 | 0.00403 | MV
149-AL1/24-ST1A 20.0 | 10.5 | 0.194 | 0.337 | 0.47 | ol | 149 | 0.00403 | MV
184-AL1/30-ST1A 20.0 | 10.75 | 0.1571 | 0.33 | 0.535 | ol | 184 | 0.00403 | MV
243-AL1/39-ST1A 20.0 | 11 | 0.1188 | 0.32 | 0.645 | ol | 243 | 0.00403 | MV
48-AL1/8-ST1A 110.0 | 8 | 0.5939 | 0.46 | 0.21 | ol | 48 | 0.00403 | HV
70-AL1/11-ST1A 110.0 | 8.4 | 0.4132 | 0.45 | 0.29 | ol | 70 | 0.00403 | HV
94-AL1/15-ST1A 110.0 | 8.65 | 0.306 | 0.44 | 0.35 | ol | 94 | 0.00403 | HV
122-AL1/20-ST1A 110.0 | 8.5 | 0.2376 | 0.43 | 0.41 | ol | 122 | 0.00403 | HV
149-AL1/24-ST1A 110.0 | 8.75 | 0.194 | 0.41 | 0.47 | ol | 149 | 0.00403 | HV
184-AL1/30-ST1A 110.0 | 8.8 | 0.1571 | 0.4 | 0.535 | ol | 184 | 0.00403 | HV
243-AL1/39-ST1A 110.0 | 9 | 0.1188 | 0.39 | 0.645 | ol | 243 | 0.00403 | HV
305-AL1/39-ST1A 110.0 | 9.2 | 0.0949 | 0.38 | 0.74 | ol | 305 | 0.00403 | HV
490-AL1/64-ST1A 110.0 | 9.75 | 0.059 | 0.37 | 0.96 | ol | 490 | 0.00403 | HV
679-AL1/86-ST1A 110.0 | 9.95 | 0.042 | 0.36 | 1.15 | ol | 679 | 0.00403 | HV
490-AL1/64-ST1A 220.0 | 10 | 0.059 | 0.285 | 0.96 | ol | 490 | 0.00403 | HV
679-AL1/86-ST1A 220.0 | 11.7 | 0.042 | 0.275 | 1.15 | ol | 679 | 0.00403 | HV
490-AL1/64-ST1A 380.0 | 11 | 0.059 | 0.253 | 0.96 | ol | 490 | 0.00403 | HV
679-AL1/86-ST1A 380.0 | 14.6 | 0.042 | 0.25 | 1.15 | ol | 679 | 0.00403 | HV

## trafo_std_types
| i0_percent | pfe_kw | vkr_percent | sn_mva | vn_lv_kv | vn_hv_kv | vk_percent | shift_degree | vector_group | tap_side | tap_neutral | tap_min | tap_max | tap_step_degree | tap_step_percent | tap_phase_shifter
160 MVA 380/110 kV | 0.06 | 60 | 0.25 | 160 | 110 | 380 | 12.2 | 0 | Yy0 | hv | 0 | -9 | 9 | 0 | 1.5 | FALSE
100 MVA 220/110 kV | 0.06 | 55 | 0.26 | 100 | 110 | 220 | 12 | 0 | Yy0 | hv | 0 | -9 | 9 | 0 | 1.5 | FALSE
63 MVA 110/20 kV | 0.04 | 22 | 0.32 | 63 | 20 | 110 | 18 | 150 | YNd5 | hv | 0 | -9 | 9 | 0 | 1.5 | FALSE
40 MVA 110/20 kV | 0.05 | 18 | 0.34 | 40 | 20 | 110 | 16.2 | 150 | YNd5 | hv | 0 | -9 | 9 | 0 | 1.5 | FALSE
25 MVA 110/20 kV | 0.07 | 14 | 0.41 | 25 | 20 | 110 | 12 | 150 | YNd5 | hv | 0 | -9 | 9 | 0 | 1.5 | FALSE
63 MVA 110/10 kV | 0.04 | 22 | 0.32 | 63 | 10 | 110 | 18 | 150 | YNd5 | hv | 0 | -9 | 9 | 0 | 1.5 | FALSE
40 MVA 110/10 kV | 0.05 | 18 | 0.34 | 40 | 10 | 110 | 16.2 | 150 | YNd5 | hv | 0 | -9 | 9 | 0 | 1.5 | FALSE
25 MVA 110/10 kV | 0.07 | 14 | 0.41 | 25 | 10 | 110 | 12 | 150 | YNd5 | hv | 0 | -9 | 9 | 0 | 1.5 | FALSE
0.25 MVA 20/0.4 kV | 0.32 | 0.8 | 1.44 | 0.25 | 0.4 | 20 | 6 | 150 | Yzn5 | hv | 0 | -2 | 2 | 0 | 2.5 | FALSE
0.4 MVA 20/0.4 kV | 0.3375 | 1.35 | 1.425 | 0.4 | 0.4 | 20 | 6 | 150 | Dyn5 | hv | 0 | -2 | 2 | 0 | 2.5 | FALSE
0.63 MVA 20/0.4 kV | 0.2619 | 1.65 | 1.206 | 0.63 | 0.4 | 20 | 6 | 150 | Dyn5 | hv | 0 | -2 | 2 | 0 | 2.5 | FALSE
0.25 MVA 10/0.4 kV | 0.24 | 0.6 | 1.2 | 0.25 | 0.4 | 10 | 4 | 150 | Dyn5 | hv | 0 | -2 | 2 | 0 | 2.5 | FALSE
0.4 MVA 10/0.4 kV | 0.2375 | 0.95 | 1.325 | 0.4 | 0.4 | 10 | 4 | 150 | Dyn5 | hv | 0 | -2 | 2 | 0 | 2.5 | FALSE
0.63 MVA 10/0.4 kV | 0.1873 | 1.18 | 1.0794 | 0.63 | 0.4 | 10 | 4 | 150 | Dyn5 | hv | 0 | -2 | 2 | 0 | 2.5 | FALSE

## trafo3w_std_types
| sn_hv_mva | sn_mv_mva | sn_lv_mva | vn_hv_kv | vn_mv_kv | vn_lv_kv | vk_hv_percent | vk_mv_percent | vk_lv_percent | vkr_hv_percent | vkr_mv_percent | vkr_lv_percent | pfe_kw | i0_percent | shift_mv_degree | shift_lv_degree | vector_group | tap_side | tap_neutral | tap_min | tap_max | tap_step_percent
63/25/38 MVA 110/20/10 kV | 63 | 25 | 38 | 110 | 20 | 10 | 10.4 | 10.4 | 10.4 | 0.28 | 0.32 | 0.35 | 35 | 0.89 | 0 | 0 | YN0yn0yn0 | hv | 0 | -10 | 10 | 1.2
63/25/38 MVA 110/10/10 kV | 63 | 25 | 38 | 110 | 10 | 10 | 10.4 | 10.4 | 10.4 | 0.28 | 0.32 | 0.35 | 35 | 0.89 | 0 | 0 | YN0yn0yn0 | hv | 0 | -10 | 10 | 1.2

## fuse_std_types
| fuse_type | i_rated_a | t_avg | t_min | t_total | x_avg | x_min | x_total
HV 100A | HV 100A | 100 | 0 | [10.0, 3.64, 0.854, 0.281, 0.1, 0.0531, 0.022, 0.01] | [10.0, 4.267, 1.21, 0.403, 0.1, 0.058, 0.022, 0.01] | 0 | [300.0, 350.0, 450.0, 550.0, 700.0, 850.0, 1200.0, 1752.0] | [600.0, 700.0, 900.0, 1150.0, 1665.0, 2000.0, 3000.0, 4313.0]
HV 10A | HV 10A | 10 | 0 | [10.0, 1675.0, 0.344, 0.156, 0.1, 0.0417, 0.0171, 0.01] | [10.0, 1.3, 0.3, 0.155, 0.1, 0.0555, 0.023, 0.01] | 0 | [30.0, 32.0, 35.0, 37.0, 39.0, 50.0, 70.0, 88.0] | [60.0, 70.0, 80.0, 87.0, 94.0, 110.0, 150.0, 216.0]
HV 125A | HV 125A | 125 | 0 | [10.0, 1.82, 0.344, 0.1, 0.0467, 0.0269, 0.01] | [10.0, 2.478, 0.426, 0.1, 0.0427, 0.0211, 0.01] | 0 | [375.0, 500.0, 700.0, 925.0, 1200.0, 1500.0, 2341.0] | [750.0, 1000.0, 1500.0, 2200.0, 3000.0, 4000.0, 5765.0]
HV 160A | HV 160A | 160 | 0 | [10.0, 4.15, 1.03, 0.198, 0.1, 0.051, 0.0172, 0.01] | [10.0, 2.3, 0.734, 0.274, 0.1, 0.046, 0.0177, 0.01] | 0 | [480.0, 550.0, 700.0, 1000.0, 1260.0, 1600.0, 2500.0, 3227.0] | [960.0, 1300.0, 1700.0, 2200.0, 2996.0, 4000.0, 6000.0, 7946.0]
HV 16A | HV 16A | 16 | 0 | [10.0, 0.352, 0.164, 0.1, 0.0649, 0.0342, 0.01] | [10.0, 2.34, 0.722, 0.181, 0.1, 0.055, 0.0296, 0.01] | 0 | [48.0, 60.0, 65.0, 71.0, 80.0, 100.0, 162.0] | [96.0, 110.0, 125.0, 150.0, 168.0, 200.0, 250.0, 398.0]
HV 200A | HV 200A | 200 | 0 | [10.0, 4.267, 1.21, 0.403, 0.1, 0.058, 0.022, 0.01] | [10.0, 3.73, 1.654, 0.328, 0.1, 0.0531, 0.019, 0.01] | 0 | [600.0, 700.0, 900.0, 1150.0, 1665.0, 2000.0, 3000.0, 4313.0] | [1200.0, 1500.0, 1800.0, 2700.0, 3960.0, 5000.0, 7500.0, 10620.0]
HV 20A | HV 20A | 20 | 0 | [10.0, 1.3, 0.3, 0.155, 0.1, 0.0555, 0.023, 0.01] | [10.0, 1.3, 0.161, 0.1, 0.0611, 0.0399, 0.0141, 0.01] | 0 | [60.0, 70.0, 80.0, 87.0, 94.0, 110.0, 150.0, 216.0] | [120.0, 150.0, 200.0, 223.0, 260.0, 300.0, 450.0, 532.0]
HV 25A | HV 25A | 25 | 0 | [10.0, 2.512, 0.833, 0.299, 0.1, 0.0372, 0.0223, 0.01] | [10.0, 3.125, 0.597, 0.198, 0.1, 0.0378, 0.022, 0.01] | 0 | [75.0, 82.0, 90.0, 100.0, 124.0, 170.0, 200.0, 289.0] | [150.0, 170.0, 210.0, 250.0, 294.0, 400.0, 500.0, 711.0]
HV 31.5A | HV 31.5A | 31.5 | 0 | [10.0, 2.34, 0.722, 0.181, 0.1, 0.055, 0.0296, 0.01] | [10.0, 2.84, 0.368, 0.164, 0.1, 0.0621, 0.0378, 0.0195, 0.01] | 0 | [95.0, 110.0, 125.0, 150.0, 165.0, 200.0, 250.0, 390.0] | [189.0, 220.0, 300.0, 350.0, 393.0, 450.0, 530.0, 700.0, 960.0]
HV 40A | HV 40A | 40 | 0 | [10.0, 1.3, 0.161, 0.1, 0.0611, 0.0399, 0.0141, 0.01] | [10.0, 2.05, 0.369, 0.198, 0.1, 0.051, 0.0298, 0.01] | 0 | [120.0, 150.0, 200.0, 223.0, 260.0, 300.0, 450.0, 532.0] | [240.0, 300.0, 400.0, 450.0, 530.0, 650.0, 800.0, 1311.0]
HV 50A | HV 50A | 50 | 0 | [10.0, 3.215, 0.597, 0.198, 0.1, 0.0378, 0.022, 0.01] | [10.0, 3.64, 0.854, 0.281, 0.1, 0.0531, 0.022, 0.01] | 0 | [150.0, 170.0, 210.0, 250.0, 294.0, 400.0, 500.0, 711.0] | [300.0, 350.0, 450.0, 550.0, 700.0, 850.0, 1200.0, 1752.0]
HV 6.3A | HV 6.3A | 6.3 | 0 | [10.0, 1.39, 0.344, 0.168, 0.1, 0.056, 0.0263, 0.01] | [10.0, 1.711, 0.516, 0.198, 0.1, 0.0634, 0.0303, 0.01] | 0 | [19.0, 19.5, 20.4, 20.8, 22.0, 25.0, 32.0, 48.0] | [38.0, 40.0, 43.0, 48.0, 53.0, 60.0, 75.0, 118.0]
HV 63A | HV 63A | 63 | 0 | [10.0, 2.84, 0.368, 0.164, 0.1, 0.0621, 0.0378, 0.0195, 0.01] | [10.0, 1.82, 0.344, 0.1, 0.0467, 0.0269, 0.01] | 0 | [189.0, 220.0, 300.0, 350.0, 393.0, 450.0, 530.0, 700.0, 961.0] | [378.0, 500.0, 700.0, 934.0, 1200.0, 1500.0, 2366.0]
HV 80A | HV 80A | 80 | 0 | [10.0, 2.05, 0.369, 0.198, 0.1, 0.051, 0.0298, 0.01] | [10.0, 4.15, 1.03, 0.198, 0.1, 0.051, 0.0172, 0.01] | 0 | [240.0, 300.0, 400.0, 450.0, 530.0, 650.0, 800.0, 1311.0] | [480.0, 550.0, 700.0, 1000.0, 1260.0, 1600.0, 2500.0, 3227.0]
Siemens NH-1-100 | Siemens NH-1-100 | 100 | [5400.0, 2000.0, 400.0, 20.0, 1.0, 0.2, 0.012, 0.004] | 0 | 0 | [150.0, 190.0, 250.0, 430.0, 900.0, 1250.0, 2700.0, 3600.0] | 0 | 0
Siemens NH-1-125 | Siemens NH-1-125 | 125 | [4800.0, 120.0, 7.0, 0.1, 0.004] | 0 | 0 | [180.0, 400.0, 740.0, 2000.0, 4250.0] | 0 | 0
Siemens NH-1-16 | Siemens NH-1-16 | 16 | [4000.0, 400.0, 2.0, 0.1, 0.04, 0.01] | 0 | 0 | [26.0, 35.0, 75.0, 150.0, 200.0, 300.0] | 0 | 0
Siemens NH-1-160 | Siemens NH-1-160 | 160 | [4800.0, 120.0, 7.0, 0.1, 0.004] | 0 | 0 | [210.0, 500.0, 900.0, 2300.0, 5000.0] | 0 | 0
Siemens NH-1-25 | Siemens NH-1-25 | 25 | [4000.0, 1000.0, 10.0, 0.2, 0.02, 0.01] | 0 | 0 | [40.0, 50.0, 100.0, 210.0, 400.0, 500.0] | 0 | 0
Siemens NH-1-50 | Siemens NH-1-50 | 50 | [4000.0, 40.0, 4.0, 1.0, 0.02, 0.01] | 0 | 0 | [86.0, 200.0, 300.0, 400.0, 1000.0, 1280.0] | 0 | 0
Siemens NH-1-63 | Siemens NH-1-63 | 63 | [4000.0, 100.0, 10.0, 2.0, 0.04, 0.01] | 0 | 0 | [100.0, 200.0, 300.0, 400.0, 1000.0, 1500.0] | 0 | 0
Siemens NH-1-80 | Siemens NH-1-80 | 80 | [4800.0, 120.0, 7.0, 0.1, 0.01] | 0 | 0 | [150.58, 250.0, 450.0, 1150.0, 2470.0] | 0 | 0
Siemens NH-2-1000 | Siemens NH-2-1000 | 1000 | [4800.0, 120.0, 7.0, 0.1, 0.004] | 0 | 0 | [1900.0, 3500.0, 8400.0, 24000.0, 52000.0] | 0 | 0
Siemens NH-2-200 | Siemens NH-2-200 | 200 | [4800.0, 120.0, 7.0, 0.1, 0.004] | 0 | 0 | [280.0, 650.0, 1200.0, 3000.0, 7000.0] | 0 | 0
Siemens NH-2-224 | Siemens NH-2-224 | 224 | [4800.0, 120.0, 7.0, 0.2, 0.04, 0.004] | 0 | 0 | [400.0, 750.0, 1453.0, 3025.0, 4315.0, 7600.0] | 0 | 0
Siemens NH-2-250 | Siemens NH-2-250 | 250 | [4800.0, 120.0, 7.0, 0.1, 0.004] | 0 | 0 | [450.0, 800.0, 1650.0, 4000.0, 8500.0] | 0 | 0
Siemens NH-2-315 | Siemens NH-2-315 | 315 | [4800.0, 120.0, 7.0, 0.1, 0.004] | 0 | 0 | [550.0, 920.0, 1900.0, 5000.0, 11000.0] | 0 | 0
Siemens NH-2-355 | Siemens NH-2-355 | 355 | [4800.0, 120.0, 6.0, 0.1, 0.004] | 0 | 0 | [650.0, 1116.27, 2350.0, 5840.0, 12790.0] | 0 | 0
Siemens NH-2-400 | Siemens NH-2-400 | 400 | [4800.0, 120.0, 7.0, 0.1, 0.004] | 0 | 0 | [720.0, 1350.0, 2800.0, 6500.0, 15000.0] | 0 | 0
Siemens NH-2-425 | Siemens NH-2-425 | 425 | [4800.0, 120.0, 7.0, 0.1, 0.004] | 0 | 0 | [850.0, 1500.0, 3050.0, 7500.0, 16500.0] | 0 | 0
Siemens NH-2-630 | Siemens NH-2-630 | 630 | [4800.0, 120.0, 7.0, 0.1, 0.004] | 0 | 0 | [1200.0, 2000.0, 4800.0, 12000.0, 26000.0] | 0 | 0

## res_bus
| vm_pu | va_degree | p_mw | q_mvar
0 | 0.98687 | -0.25127 | 0.0014964 | 0.00037503
1 | 0.98693 | -0.25014 | 0 | 0
2 | 0.98659 | -0.25663 | 0.0030501 | 0.00076444
3 | 0.98706 | -0.24751 | 0 | 0
4 | 0.98676 | -0.25346 | 0.00083085 | 0.00020823
5 | 0.98659 | -0.25677 | 0.00074752 | 0.00018735
6 | 0.98544 | -0.27894 | 0 | 0
7 | 0.98764 | -0.23635 | 0.00049338 | 0.00012365
8 | 0.98651 | -0.25825 | 0.00084925 | 0.00021284
9 | 0.98383 | -0.31009 | 0.0024349 | 0.00061025
10 | 0.98819 | -0.2257 | 0.0012018 | 0.0003012
11 | 0.98633 | -0.26176 | 0.0018713 | 0.00046899
12 | 0.97335 | -0.51474 | 0.00096028 | 0.00024067
13 | 0.97355 | -0.51084 | 0.0025027 | 0.00062723
14 | 0.97402 | -0.50159 | 0.00238 | 0.00059649
15 | 0.97093 | -0.56349 | 0.00098698 | 0.00024736
16 | 0.97098 | -0.56246 | 0.00027768 | 6.9593e-05
17 | 0.97103 | -0.56162 | 0 | 0
18 | 0.97106 | -0.5609 | 0 | 0
19 | 0.97121 | -0.5579 | 0.00031584 | 7.9157e-05
20 | 0.97083 | -0.56556 | 0 | 0
21 | 0.97081 | -0.56596 | 0.00085915 | 0.00021532
22 | 0.97067 | -0.56862 | 0 | 0
23 | 0.97045 | -0.57308 | 0.00041909 | 0.00010503
24 | 0.97244 | -0.5335 | 0.00031872 | 7.9879e-05
25 | 0.97249 | -0.53262 | 0.001038 | 0.00026015
26 | 0.97166 | -0.54907 | 0.0005303 | 0.00013291
27 | 0.9729 | -0.52447 | 0.00048817 | 0.00012235
28 | 0.97357 | -0.51115 | 0 | 0
29 | 0.97041 | -0.57385 | 0.0021175 | 0.00053071
30 | 0.9712 | -0.55717 | 0.0039248 | 0.00098365
31 | 0.97128 | -0.55558 | 0.0012292 | 0.00030808
32 | 0.97113 | -0.55867 | 0.0028783 | 0.00072136
33 | 0.97134 | -0.55445 | 0 | 0
34 | 0.9714 | -0.55326 | 0.0017321 | 0.00043411
35 | 0.97127 | -0.55574 | 0.0021366 | 0.00053549
36 | 0.98101 | -0.36478 | 0.002203 | 0.00055212
37 | 0.98108 | -0.3633 | 0 | 0
38 | 0.97181 | -0.54515 | 0.0010654 | 0.00026701
39 | 0.98027 | -0.37924 | 0 | 0
40 | 0.9812 | -0.36099 | 0 | 0
41 | 0.97041 | -0.57388 | 0.0005201 | 0.00013035
42 | 0.97393 | -0.50406 | 0.00021999 | 5.5136e-05
43 | 0.972 | -0.54138 | 0 | 0
44 | 0.98878 | -0.21453 | 0.0040474 | 0.0010144
45 | 0.98874 | -0.21534 | 0.0071291 | 0.0017867
46 | 0.9889 | -0.21215 | 0.0014145 | 0.0003545
47 | 0.98917 | -0.20686 | 0.00466 | 0.0011679
48 | 0.9894 | -0.20236 | 0.0041865 | 0.0010492
49 | 0.98989 | -0.19302 | 0.0026963 | 0.00067575
50 | 0.9792 | -0.3999 | 0.0019337 | 0.00048462
51 | 0.97743 | -0.43453 | 0.0024992 | 0.00062635
52 | 0.97985 | -0.38712 | 0 | 0
53 | 0.97723 | -0.43833 | 0.0036121 | 0.00090528
54 | 0.97998 | -0.38468 | 0.0021445 | 0.00053747
55 | 0.97656 | -0.45152 | 0.0019747 | 0.0004949
56 | 0.98039 | -0.37658 | 0 | 0
57 | 0.97566 | -0.46931 | 0.0016983 | 0.00042563
58 | 0.98025 | -0.37944 | 0.0044371 | 0.0011121
59 | 0.98106 | -0.36356 | 0.0026116 | 0.00065454
60 | 0.98146 | -0.35601 | 0.0030205 | 0.000757
61 | 0.98209 | -0.34366 | 0.0032162 | 0.00080607
62 | 0.98281 | -0.32961 | 0.0046411 | 0.0011632
63 | 0.98118 | -0.36141 | 0.0033716 | 0.000845
64 | 0.98315 | -0.3229 | 0 | 0
65 | 0.98138 | -0.35728 | 0.0015686 | 0.00039312
66 | 0.98465 | -0.29388 | 0.0044154 | 0.0011066
67 | 0.98 | -0.38447 | 0.0033533 | 0.00084041
68 | 0.99966 | -0.0063539 | 0.004844 | 0.001214
69 | 0.99726 | -0.051835 | 0.0067625 | 0.0016948
70 | 1 | 0 | -0.31315 | -0.079652
71 | 0.99708 | -0.055366 | 0.004725 | 0.0011842
72 | 0.99922 | -0.014958 | 0.0042553 | 0.0010665
73 | 0.99263 | -0.14007 | 0 | 0
74 | 0.99898 | -0.019557 | 0.0048521 | 0.001216
75 | 0.99146 | -0.16254 | 0.0041381 | 0.0010371
76 | 0.99189 | -0.1544 | 0.0026383 | 0.00066123
77 | 0.99858 | -0.02736 | 0 | 0
78 | 0.98226 | -0.34067 | 0.0012754 | 0.00031965
79 | 0.98218 | -0.34235 | 0.0014871 | 0.00037271
80 | 0.98235 | -0.33891 | 0 | 0
81 | 0.98214 | -0.34298 | 0.0022205 | 0.00055651
82 | 0.98323 | -0.32176 | 0.001526 | 0.00038244
83 | 0.98219 | -0.34215 | 0.0012475 | 0.00031265
84 | 0.98025 | -0.38003 | 0.0017034 | 0.00042692
85 | 0.98201 | -0.34567 | 0 | 0
86 | 0.97966 | -0.39147 | 0.0065817 | 0.0016495
87 | 0.98179 | -0.34984 | 0 | 0
88 | 0.97928 | -0.39898 | 0 | 0
89 | 0.97925 | -0.39952 | 0.0030853 | 0.00077324
90 | 0.9782 | -0.42014 | 0.0012713 | 0.00031861
91 | 0.97772 | -0.42953 | 0.0015472 | 0.00038776
92 | 0.97712 | -0.44129 | 0.0032768 | 0.00082125
93 | 0.97626 | -0.45814 | 0 | 0
94 | 0.97468 | -0.4894 | 0 | 0
95 | 0.97515 | -0.47927 | 0.00394 | 0.00098745
96 | 0.97302 | -0.52125 | 0.0017828 | 0.00044681
97 | 0.98961 | -0.19798 | 0.007622 | 0.0019103
98 | 0.9902 | -0.18686 | 0 | 0
99 | 0.99841 | -0.030553 | 0.0096845 | 0.0024272
100 | 0.99842 | -0.030354 | 0.0041761 | 0.0010466
101 | 0.97999 | -0.38482 | 0.0023238 | 0.0005824
102 | 0.9799 | -0.38652 | 0.011406 | 0.0028586
103 | 0.98733 | -0.24221 | 0.0049921 | 0.0012511
104 | 0.98734 | -0.24204 | 0.0062562 | 0.0015679
105 | 0.98756 | -0.23781 | 0.0046821 | 0.0011734
106 | 0.97997 | -0.38497 | 0.0061319 | 0.0015368
107 | 0.97993 | -0.38573 | 0.002787 | 0.00069849
108 | 0.98848 | -0.21976 | 0 | 0
109 | 0.98767 | -0.23547 | 0.005254 | 0.0013168
110 | 0.98761 | -0.23667 | 0.0072415 | 0.0018149
111 | 0.98613 | -0.26519 | 0.0054939 | 0.0013769
112 | 0.97249 | -0.5316 | 0.0018143 | 0.0004547
113 | 0.97247 | -0.53203 | 0.00156 | 0.00039097
114 | 0.97251 | -0.53128 | 0.0010266 | 0.0002573
115 | 0.97257 | -0.53007 | 0 | 0
116 | 0.97216 | -0.53826 | 0.0016004 | 0.00040111
117 | 0.97467 | -0.48958 | 0.00030565 | 7.6604e-05
118 | 0.97435 | -0.49584 | 0.0033803 | 0.00084718
119 | 0.97405 | -0.50166 | 0.00032616 | 8.1743e-05
120 | 0.98847 | -0.22023 | 0 | 0
121 | 0.98826 | -0.22443 | 0.0044313 | 0.0011106
122 | 0.98947 | -0.20094 | 0.006924 | 0.0017353
123 | 0.98823 | -0.22497 | 0.0030799 | 0.00077189
124 | 0.98815 | -0.22661 | 0.004496 | 0.0011268
125 | 0.98626 | -0.26316 | 0.0054387 | 0.0013631
126 | 0.98168 | -0.35216 | 0.0034239 | 0.00085811
127 | 0.99839 | -0.031014 | 0.017581 | 0.0044061
128 | 0.99998 | 149.9956 | 0 | 0

## res_line
| p_from_mw | q_from_mvar | p_to_mw | q_to_mvar | pl_mw | ql_mvar | i_from_ka | i_to_ka | i_ka | vm_from_pu | va_from_degree | vm_to_pu | va_to_degree | loading_percent
0 | -0.005295 | -0.0013263 | 0.0052953 | 0.0013263 | 2.8623e-07 | 3.017e-08 | 0.0079836 | 0.0079836 | 0.0079836 | 0.98687 | -0.25127 | 0.98693 | -0.25014 | 2.1933
1 | 0.0037986 | 0.00095127 | -0.0037977 | -0.00095165 | 9.6872e-07 | -3.8588e-07 | 0.0057274 | 0.0057277 | 0.0057277 | 0.98687 | -0.25127 | 0.98659 | -0.25663 | 1.5735
2 | -0.01429 | -0.0035814 | 0.014292 | 0.0035824 | 1.787e-06 | 1.0125e-06 | 0.021546 | 0.021546 | 0.021546 | 0.98693 | -0.25014 | 0.98706 | -0.24751 | 5.9192
3 | 0.008995 | 0.002255 | -0.0089935 | -0.0022544 | 1.4227e-06 | 6.4699e-07 | 0.013562 | 0.013562 | 0.013562 | 0.98693 | -0.25014 | 0.98676 | -0.25346 | 3.7259
4 | 0.00074753 | 0.00018722 | -0.00074752 | -0.00018735 | 4.9339e-09 | -1.2902e-07 | 0.0011274 | 0.0011275 | 0.0011275 | 0.98659 | -0.25663 | 0.98659 | -0.25677 | 0.30974
5 | 0.043545 | 0.011031 | -0.04348 | -0.01099 | 6.562e-05 | 4.148e-05 | 0.065687 | 0.065687 | 0.065687 | 0.98706 | -0.24751 | 0.98544 | -0.27894 | 18.046
6 | -0.057837 | -0.014614 | 0.057868 | 0.014633 | 3.0971e-05 | 1.9266e-05 | 0.087233 | 0.087233 | 0.087233 | 0.98706 | -0.24751 | 0.98764 | -0.23635 | 11.9825
7 | 0.0081627 | 0.0020462 | -0.0081608 | -0.0020454 | 1.8638e-06 | 7.7393e-07 | 0.012309 | 0.01231 | 0.01231 | 0.98676 | -0.25346 | 0.98651 | -0.25825 | 3.3817
8 | 0.04348 | 0.01099 | -0.043415 | -0.010949 | 6.4842e-05 | 4.0989e-05 | 0.065687 | 0.065688 | 0.065688 | 0.98544 | -0.27894 | 0.98383 | -0.31009 | 18.0461
9 | -0.058362 | -0.014756 | 0.058391 | 0.014775 | 2.9831e-05 | 1.8566e-05 | 0.087976 | 0.087976 | 0.087976 | 0.98764 | -0.23635 | 0.98819 | -0.2257 | 12.0846
10 | 0.0073116 | 0.0018325 | -0.0073104 | -0.0018321 | 1.2221e-06 | 4.4011e-07 | 0.011029 | 0.011029 | 0.011029 | 0.98651 | -0.25825 | 0.98633 | -0.26176 | 3.0299
11 | 0.04098 | 0.010338 | -0.040957 | -0.010324 | 2.2885e-05 | 1.4445e-05 | 0.062005 | 0.062005 | 0.062005 | 0.98383 | -0.31009 | 0.98323 | -0.32176 | 17.0343
12 | -0.059593 | -0.015076 | 0.059609 | 0.015086 | 1.564e-05 | 9.7446e-06 | 0.089786 | 0.089785 | 0.089786 | 0.98819 | -0.2257 | 0.98847 | -0.22023 | 12.3332
13 | 0.0054391 | 0.0013631 | -0.0054387 | -0.0013631 | 3.629e-07 | 4.8831e-08 | 0.0082056 | 0.0082056 | 0.0082056 | 0.98633 | -0.26176 | 0.98626 | -0.26316 | 2.2543
14 | -0.00096028 | -0.00024067 | 0.00096046 | 0.00023805 | 1.7772e-07 | -2.6219e-06 | 0.001468 | 0.0014671 | 0.001468 | 0.97335 | -0.51474 | 0.97355 | -0.51084 | 0.40331
15 | -0.0034631 | -0.00086528 | 0.0034647 | 0.00086445 | 1.5232e-06 | -8.2954e-07 | 0.0052923 | 0.0052916 | 0.0052923 | 0.97355 | -0.51084 | 0.97402 | -0.50159 | 1.4539
16 | 0.020795 | 0.0052252 | -0.020775 | -0.0052134 | 1.95e-05 | 1.184e-05 | 0.031773 | 0.031774 | 0.031774 | 0.97402 | -0.50159 | 0.97302 | -0.52125 | 8.729
17 | -0.026639 | -0.0066862 | 0.026668 | 0.0067038 | 2.839e-05 | 1.76e-05 | 0.040701 | 0.040701 | 0.040701 | 0.97402 | -0.50159 | 0.97515 | -0.47927 | 11.1816
18 | -0.00098698 | -0.00024736 | 0.00098703 | 0.0002467 | 4.8238e-08 | -6.6461e-07 | 0.0015126 | 0.0015124 | 0.0015126 | 0.97093 | -0.56349 | 0.97098 | -0.56246 | 0.41555
19 | -0.0012647 | -0.00031629 | 0.0012648 | 0.00031588 | 5.0677e-08 | -4.1272e-07 | 0.0019379 | 0.0019377 | 0.0019379 | 0.97098 | -0.56246 | 0.97103 | -0.56162 | 0.53239
20 | -0.0012648 | -0.00031588 | 0.0012648 | 0.00031553 | 4.3008e-08 | -3.5035e-07 | 0.0019377 | 0.0019376 | 0.0019377 | 0.97103 | -0.56162 | 0.97106 | -0.5609 | 0.53235
21 | -0.0051828 | -0.0012953 | 0.0051835 | 0.0012954 | 7.3995e-07 | 8.6354e-08 | 0.0079405 | 0.0079404 | 0.0079405 | 0.97106 | -0.5609 | 0.97121 | -0.5579 | 2.1815
22 | 0.003918 | 0.00097976 | -0.0039171 | -0.00098 | 8.6794e-07 | -2.3887e-07 | 0.0060029 | 0.0060032 | 0.0060032 | 0.97106 | -0.5609 | 0.97083 | -0.56556 | 1.6492
23 | -0.0054993 | -0.0013745 | 0.0055017 | 0.0013749 | 2.309e-06 | 4.0357e-07 | 0.0084243 | 0.0084239 | 0.0084243 | 0.97121 | -0.5579 | 0.97166 | -0.54907 | 2.3144
24 | 0.0030579 | 0.00076497 | -0.0030575 | -0.00076535 | 4.4436e-07 | -3.826e-07 | 0.0046865 | 0.0046867 | 0.0046867 | 0.97083 | -0.56556 | 0.97067 | -0.56862 | 1.2876
25 | 0.00085917 | 0.00021503 | -0.00085915 | -0.00021532 | 1.6121e-08 | -2.9623e-07 | 0.0013168 | 0.0013169 | 0.0013169 | 0.97083 | -0.56556 | 0.97081 | -0.56596 | 0.36178
26 | 0.0030575 | 0.00076535 | -0.0030568 | -0.00076591 | 6.4924e-07 | -5.585e-07 | 0.0046867 | 0.004687 | 0.004687 | 0.97067 | -0.56862 | 0.97045 | -0.57308 | 1.2877
27 | 0.0026377 | 0.00066088 | -0.0026376 | -0.00066101 | 9.6965e-08 | -1.3324e-07 | 0.0040444 | 0.0040445 | 0.0040445 | 0.97045 | -0.57308 | 0.97041 | -0.57385 | 1.1111
28 | -0.0063551 | -0.0015888 | 0.0063554 | 0.0015889 | 2.6551e-07 | 7.7008e-08 | 0.0097231 | 0.0097231 | 0.0097231 | 0.97244 | -0.5335 | 0.97249 | -0.53262 | 2.6712
29 | 0.0060364 | 0.001509 | -0.006032 | -0.0015078 | 4.4671e-06 | 1.1278e-06 | 0.0092354 | 0.009236 | 0.009236 | 0.97244 | -0.5335 | 0.97166 | -0.54907 | 2.5374
30 | -0.0073934 | -0.0018491 | 0.0073963 | 0.0018502 | 2.8664e-06 | 1.0929e-06 | 0.011311 | 0.011311 | 0.011311 | 0.97249 | -0.53262 | 0.9729 | -0.52447 | 3.1075
31 | -0.0078845 | -0.0019725 | 0.0078895 | 0.0019746 | 5.0005e-06 | 2.0606e-06 | 0.012058 | 0.012057 | 0.012058 | 0.9729 | -0.52447 | 0.97357 | -0.51115 | 3.3126
32 | -0.0078895 | -0.0019746 | 0.0078921 | 0.0019757 | 2.6601e-06 | 1.0955e-06 | 0.012057 | 0.012057 | 0.012057 | 0.97357 | -0.51115 | 0.97393 | -0.50406 | 3.3125
33 | 0.0005201 | 0.0001303 | -0.0005201 | -0.00013035 | 9.1574e-10 | -4.6847e-08 | 0.00079751 | 0.00079752 | 0.00079752 | 0.97041 | -0.57385 | 0.97041 | -0.57388 | 0.2191
34 | -0.0068033 | -0.0017048 | 0.0068038 | 0.001705 | 5.1437e-07 | 1.7296e-07 | 0.010424 | 0.010423 | 0.010424 | 0.9712 | -0.55717 | 0.97128 | -0.55558 | 2.8636
35 | 0.0028785 | 0.00072115 | -0.0028783 | -0.00072136 | 2.0557e-07 | -2.1718e-07 | 0.0044101 | 0.0044103 | 0.0044103 | 0.9712 | -0.55717 | 0.97113 | -0.55867 | 1.2116
36 | -0.0080331 | -0.002013 | 0.0080335 | 0.0020132 | 4.325e-07 | 1.8254e-07 | 0.012307 | 0.012307 | 0.012307 | 0.97128 | -0.55558 | 0.97134 | -0.55445 | 3.381
37 | -0.01017 | -0.0025484 | 0.010171 | 0.0025487 | 5.7775e-07 | 2.9119e-07 | 0.01558 | 0.01558 | 0.01558 | 0.97134 | -0.55445 | 0.9714 | -0.55326 | 4.2802
38 | 0.0021368 | 0.00053517 | -0.0021366 | -0.00053549 | 1.3116e-07 | -3.201e-07 | 0.0032732 | 0.0032734 | 0.0032734 | 0.97134 | -0.55445 | 0.97127 | -0.55574 | 0.89928
39 | -0.011903 | -0.0029828 | 0.011908 | 0.0029853 | 4.6009e-06 | 2.4875e-06 | 0.018233 | 0.018233 | 0.018233 | 0.9714 | -0.55326 | 0.97181 | -0.54515 | 5.0091
40 | -0.002203 | -0.00055212 | 0.0022031 | 0.00055175 | 1.5579e-07 | -3.701e-07 | 0.0033415 | 0.0033414 | 0.0033415 | 0.98101 | -0.36478 | 0.98108 | -0.3633 | 0.91801
41 | 0.017102 | 0.0042922 | -0.017089 | -0.0042846 | 1.2992e-05 | 7.6654e-06 | 0.02594 | 0.025941 | 0.025941 | 0.98108 | -0.3633 | 0.98027 | -0.37924 | 7.1265
42 | -0.019305 | -0.004844 | 0.019307 | 0.0048453 | 2.1253e-06 | 1.2767e-06 | 0.029282 | 0.029282 | 0.029282 | 0.98108 | -0.3633 | 0.9812 | -0.36099 | 8.0444
43 | -0.012973 | -0.0032523 | 0.012975 | 0.0032536 | 2.3326e-06 | 1.2975e-06 | 0.019864 | 0.019864 | 0.019864 | 0.97181 | -0.54515 | 0.972 | -0.54138 | 5.4572
44 | 0.017089 | 0.0042846 | -0.017084 | -0.0042821 | 4.2588e-06 | 2.5129e-06 | 0.025941 | 0.025941 | 0.025941 | 0.98027 | -0.37924 | 0.98 | -0.38447 | 7.1265
45 | 0.0033717 | 0.00084496 | -0.0033716 | -0.000845 | 6.7464e-08 | -4.3733e-08 | 0.0051132 | 0.0051132 | 0.0051132 | 0.9812 | -0.36099 | 0.98118 | -0.36141 | 1.4047
46 | -0.022679 | -0.0056902 | 0.022684 | 0.0056935 | 5.3909e-06 | 3.2966e-06 | 0.034395 | 0.034395 | 0.034395 | 0.9812 | -0.36099 | 0.98146 | -0.35601 | 9.4491
47 | -0.0081121 | -0.0020308 | 0.0081131 | 0.0020312 | 9.2943e-07 | 3.94e-07 | 0.012393 | 0.012393 | 0.012393 | 0.97393 | -0.50406 | 0.97405 | -0.50166 | 3.4047
48 | -0.012975 | -0.0032536 | 0.012977 | 0.0032547 | 1.9278e-06 | 1.0723e-06 | 0.019864 | 0.019864 | 0.019864 | 0.972 | -0.54138 | 0.97216 | -0.53826 | 5.4572
49 | 0.0071294 | 0.0017868 | -0.0071291 | -0.0017867 | 2.7553e-07 | 9.4472e-08 | 0.010729 | 0.010729 | 0.010729 | 0.98878 | -0.21453 | 0.98874 | -0.21534 | 2.9475
50 | -0.011177 | -0.0028012 | 0.011178 | 0.0028019 | 1.2695e-06 | 6.59e-07 | 0.01682 | 0.01682 | 0.01682 | 0.98878 | -0.21453 | 0.9889 | -0.21215 | 4.6209
51 | -0.012593 | -0.0031564 | 0.012596 | 0.0031581 | 3.1708e-06 | 1.7271e-06 | 0.018948 | 0.018948 | 0.018948 | 0.9889 | -0.21215 | 0.98917 | -0.20686 | 5.2056
52 | -0.017256 | -0.004326 | 0.017259 | 0.0043282 | 3.7044e-06 | 2.1826e-06 | 0.025958 | 0.025958 | 0.025958 | 0.98917 | -0.20686 | 0.9894 | -0.20236 | 7.1314
53 | -0.021446 | -0.0053774 | 0.021455 | 0.0053832 | 9.5451e-06 | 5.7945e-06 | 0.032254 | 0.032254 | 0.032254 | 0.9894 | -0.20236 | 0.98989 | -0.19302 | 8.8611
54 | -0.024152 | -0.0060589 | 0.024159 | 0.0060633 | 7.1003e-06 | 4.3595e-06 | 0.036307 | 0.036307 | 0.036307 | 0.98989 | -0.19302 | 0.9902 | -0.18686 | 9.9746
55 | 0.04053 | 0.01023 | -0.040463 | -0.010188 | 6.7107e-05 | 4.2357e-05 | 0.061616 | 0.061616 | 0.061616 | 0.9792 | -0.3999 | 0.97743 | -0.43453 | 16.9276
56 | -0.042463 | -0.010715 | 0.042489 | 0.010731 | 2.6009e-05 | 1.6436e-05 | 0.064555 | 0.064555 | 0.064555 | 0.9792 | -0.3999 | 0.97985 | -0.38712 | 17.7348
57 | 0.037963 | 0.0095613 | -0.037957 | -0.0095569 | 6.9091e-06 | 4.3528e-06 | 0.057812 | 0.057812 | 0.057812 | 0.97743 | -0.43453 | 0.97723 | -0.43833 | 15.8823
58 | -0.042489 | -0.010731 | 0.042494 | 0.010734 | 4.9607e-06 | 3.1349e-06 | 0.064555 | 0.064554 | 0.064555 | 0.97985 | -0.38712 | 0.97998 | -0.38468 | 17.7348
59 | 0.034344 | 0.0086516 | -0.034323 | -0.008638 | 2.1646e-05 | 1.359e-05 | 0.052312 | 0.052312 | 0.052312 | 0.97723 | -0.43833 | 0.97656 | -0.45152 | 14.3713
60 | -0.044639 | -0.011272 | 0.044656 | 0.011283 | 1.7338e-05 | 1.097e-05 | 0.067811 | 0.067811 | 0.067811 | 0.97998 | -0.38468 | 0.98039 | -0.37658 | 18.6293
61 | 0.032348 | 0.0081431 | -0.032321 | -0.0081259 | 2.7478e-05 | 1.7209e-05 | 0.049303 | 0.049303 | 0.049303 | 0.97656 | -0.45152 | 0.97566 | -0.46931 | 13.5448
62 | 0.01336 | 0.0033493 | -0.013359 | -0.0033483 | 1.8241e-06 | 1.0183e-06 | 0.020278 | 0.020278 | 0.020278 | 0.98039 | -0.37658 | 0.98025 | -0.37944 | 5.571
63 | -0.058017 | -0.014632 | 0.058053 | 0.014655 | 3.6182e-05 | 2.2999e-05 | 0.088089 | 0.088089 | 0.088089 | 0.98039 | -0.37658 | 0.98106 | -0.36356 | 24.2003
64 | 0.030622 | 0.0077003 | -0.030608 | -0.0076912 | 1.4555e-05 | 9.0929e-06 | 0.046713 | 0.046713 | 0.046713 | 0.97566 | -0.46931 | 0.97515 | -0.47927 | 12.8332
65 | 0.0089214 | 0.0022362 | -0.008919 | -0.0022352 | 2.3492e-06 | 1.073e-06 | 0.013543 | 0.013543 | 0.013543 | 0.98025 | -0.37944 | 0.97997 | -0.38497 | 3.7206
66 | -0.060664 | -0.015309 | 0.060683 | 0.015321 | 1.8235e-05 | 1.1598e-05 | 0.09205 | 0.09205 | 0.09205 | 0.98106 | -0.36356 | 0.98138 | -0.35728 | 25.2885
67 | -0.025704 | -0.0064505 | 0.02572 | 0.0064599 | 1.5146e-05 | 9.3574e-06 | 0.038974 | 0.038974 | 0.038974 | 0.98146 | -0.35601 | 0.98209 | -0.34366 | 10.7072
68 | -0.028936 | -0.007266 | 0.028955 | 0.007278 | 1.9405e-05 | 1.2078e-05 | 0.043847 | 0.043847 | 0.043847 | 0.98209 | -0.34366 | 0.98281 | -0.32961 | 12.0459
69 | -0.033596 | -0.0084412 | 0.033607 | 0.008448 | 1.0761e-05 | 6.7463e-06 | 0.050874 | 0.050874 | 0.050874 | 0.98281 | -0.32961 | 0.98315 | -0.3229 | 13.9764
70 | 0.062354 | 0.01578 | -0.062251 | -0.015714 | 0.00010271 | 6.5344e-05 | 0.094428 | 0.094428 | 0.094428 | 0.98315 | -0.3229 | 0.98138 | -0.35728 | 25.9419
71 | -0.095961 | -0.024227 | 0.096095 | 0.024313 | 0.00013365 | 8.5321e-05 | 0.1453 | 0.1453 | 0.1453 | 0.98315 | -0.3229 | 0.98465 | -0.29388 | 39.9182
72 | -0.10051 | -0.025419 | 0.10065 | 0.025508 | 0.0001385 | 8.8436e-05 | 0.15197 | 0.15197 | 0.15197 | 0.98465 | -0.29388 | 0.98613 | -0.26519 | 41.7513
73 | 0.013731 | 0.0034417 | -0.013731 | -0.0034415 | 2.2508e-07 | 1.2665e-07 | 0.020849 | 0.020849 | 0.020849 | 0.98 | -0.38447 | 0.97999 | -0.38482 | 5.7278
74 | 0.26598 | 0.068188 | -0.26539 | -0.067814 | 0.00058512 | 0.00037396 | 0.39645 | 0.39645 | 0.39645 | 0.99966 | -0.0063539 | 0.99726 | -0.051835 | 54.4576
75 | -0.27082 | -0.069402 | 0.2709 | 0.069456 | 8.3434e-05 | 5.3326e-05 | 0.40366 | 0.40366 | 0.40366 | 0.99966 | -0.0063539 | 1 | 0 | 55.448
76 | 0.25863 | 0.066119 | -0.25858 | -0.066091 | 4.4165e-05 | 2.8224e-05 | 0.38636 | 0.38636 | 0.38636 | 0.99726 | -0.051835 | 0.99708 | -0.055366 | 53.0716
77 | 0.040602 | 0.010196 | -0.040573 | -0.010178 | 2.8954e-05 | 1.8253e-05 | 0.060424 | 0.060424 | 0.060424 | 1 | 0 | 0.99922 | -0.014958 | 16.5999
78 | 0.25386 | 0.064907 | -0.25282 | -0.064245 | 0.0010357 | 0.00066184 | 0.37931 | 0.37931 | 0.37931 | 0.99708 | -0.055366 | 0.99263 | -0.14007 | 52.103
79 | 0.036318 | 0.0091111 | -0.03631 | -0.0091061 | 7.9614e-06 | 5.0003e-06 | 0.054087 | 0.054087 | 0.054087 | 0.99922 | -0.014958 | 0.99898 | -0.019557 | 14.8591
80 | 0.14713 | 0.037466 | -0.14697 | -0.037364 | 0.00015929 | 0.0001015 | 0.22077 | 0.22077 | 0.22077 | 0.99263 | -0.14007 | 0.99146 | -0.16254 | 30.3253
81 | 0.10569 | 0.026779 | -0.10562 | -0.026733 | 7.2731e-05 | 4.6149e-05 | 0.15854 | 0.15854 | 0.15854 | 0.99263 | -0.14007 | 0.99189 | -0.1544 | 21.7778
82 | 0.031458 | 0.0078901 | -0.031446 | -0.0078828 | 1.1695e-05 | 7.2989e-06 | 0.04686 | 0.04686 | 0.04686 | 0.99898 | -0.019557 | 0.99858 | -0.02736 | 12.8736
83 | 0.14283 | 0.036327 | -0.14259 | -0.036172 | 0.00024344 | 0.00015507 | 0.21456 | 0.21456 | 0.21456 | 0.99146 | -0.16254 | 0.98961 | -0.19798 | 29.4722
84 | 0.10298 | 0.026072 | -0.10282 | -0.02597 | 0.00016021 | 0.00010161 | 0.15458 | 0.15458 | 0.15458 | 0.99189 | -0.1544 | 0.9902 | -0.18686 | 21.2342
85 | 0.009686 | 0.0024279 | -0.0096845 | -0.0024272 | 1.4735e-06 | 6.9633e-07 | 0.014434 | 0.014434 | 0.014434 | 0.99858 | -0.02736 | 0.99841 | -0.030553 | 3.9653
86 | 0.02176 | 0.0054549 | -0.021757 | -0.005453 | 3.1042e-06 | 1.8837e-06 | 0.032426 | 0.032426 | 0.032426 | 0.99858 | -0.02736 | 0.99842 | -0.030354 | 8.9083
87 | 0.003708 | 0.00092894 | -0.0037077 | -0.00092906 | 2.963e-07 | -1.2733e-07 | 0.005617 | 0.0056172 | 0.0056172 | 0.98226 | -0.34067 | 0.98218 | -0.34235 | 1.5432
88 | -0.0049834 | -0.0012486 | 0.0049838 | 0.0012486 | 4.1714e-07 | 1.9876e-08 | 0.0075492 | 0.0075491 | 0.0075492 | 0.98226 | -0.34067 | 0.98235 | -0.33891 | 2.0739
89 | 0.0022205 | 0.00055635 | -0.0022205 | -0.00055651 | 6.6455e-08 | -1.5563e-07 | 0.0033641 | 0.0033642 | 0.0033642 | 0.98218 | -0.34235 | 0.98214 | -0.34298 | 0.92423
90 | -0.039399 | -0.0099212 | 0.039431 | 0.0099416 | 3.2344e-05 | 2.0394e-05 | 0.059696 | 0.059696 | 0.059696 | 0.98235 | -0.33891 | 0.98323 | -0.32176 | 16.3999
91 | 0.0046738 | 0.0011697 | -0.0046731 | -0.0011698 | 7.1999e-07 | -2.4172e-08 | 0.007079 | 0.0070792 | 0.0070792 | 0.98235 | -0.33891 | 0.98219 | -0.34215 | 1.9448
92 | 0.029741 | 0.0075028 | -0.029683 | -0.0074664 | 5.8421e-05 | 3.6421e-05 | 0.045068 | 0.045068 | 0.045068 | 0.98235 | -0.33891 | 0.98025 | -0.38003 | 12.3813
93 | 0.0034256 | 0.00085711 | -0.003425 | -0.00085747 | 5.738e-07 | -3.5176e-07 | 0.0051892 | 0.0051895 | 0.0051895 | 0.98219 | -0.34215 | 0.98201 | -0.34567 | 1.4257
94 | 0.027979 | 0.0070395 | -0.027964 | -0.00703 | 1.5287e-05 | 9.4989e-06 | 0.042482 | 0.042482 | 0.042482 | 0.98025 | -0.38003 | 0.97966 | -0.39147 | 11.6709
95 | 0.003425 | 0.00085747 | -0.0034243 | -0.00085788 | 6.7983e-07 | -4.1633e-07 | 0.0051895 | 0.0051898 | 0.0051898 | 0.98201 | -0.34567 | 0.98179 | -0.34984 | 1.4258
96 | 0.021382 | 0.0053805 | -0.021374 | -0.0053758 | 7.6723e-06 | 4.6663e-06 | 0.032485 | 0.032485 | 0.032485 | 0.97966 | -0.39147 | 0.97928 | -0.39898 | 8.9245
97 | 0.0034243 | 0.00085788 | -0.0034239 | -0.00085811 | 3.7896e-07 | -2.3187e-07 | 0.0051898 | 0.0051899 | 0.0051899 | 0.98179 | -0.34984 | 0.98168 | -0.35216 | 1.4258
98 | 0.0030853 | 0.00077317 | -0.0030853 | -0.00077324 | 7.854e-08 | -6.9618e-08 | 0.0046882 | 0.0046882 | 0.0046882 | 0.97928 | -0.39898 | 0.97925 | -0.39952 | 1.288
99 | 0.018289 | 0.0046026 | -0.018271 | -0.0045916 | 1.8471e-05 | 1.102e-05 | 0.027797 | 0.027797 | 0.027797 | 0.97928 | -0.39898 | 0.9782 | -0.42014 | 7.6366
100 | 0.016999 | 0.004273 | -0.016992 | -0.0042685 | 7.621e-06 | 4.4963e-06 | 0.025864 | 0.025864 | 0.025864 | 0.9782 | -0.42014 | 0.97772 | -0.42953 | 7.1054
101 | 0.015444 | 0.0038807 | -0.015436 | -0.0038757 | 8.6662e-06 | 5.0223e-06 | 0.023509 | 0.023509 | 0.023509 | 0.97772 | -0.42953 | 0.97712 | -0.44129 | 6.4586
102 | 0.012159 | 0.0030544 | -0.012149 | -0.0030491 | 9.7672e-06 | 5.3006e-06 | 0.018519 | 0.018519 | 0.018519 | 0.97712 | -0.44129 | 0.97626 | -0.45814 | 5.0877
103 | 0.012149 | 0.0030491 | -0.012131 | -0.0030393 | 1.8091e-05 | 9.8222e-06 | 0.018519 | 0.01852 | 0.01852 | 0.97626 | -0.45814 | 0.97468 | -0.4894 | 5.0879
104 | 0.011825 | 0.0029631 | -0.011822 | -0.0029611 | 3.6259e-06 | 1.951e-06 | 0.018053 | 0.018054 | 0.018054 | 0.97468 | -0.4894 | 0.97435 | -0.49584 | 4.9598
105 | 0.00030566 | 7.6223e-05 | -0.00030565 | -7.6604e-05 | 2.5093e-09 | -3.815e-07 | 0.0004665 | 0.00046664 | 0.00046664 | 0.97468 | -0.4894 | 0.97467 | -0.48958 | 0.1282
106 | 0.018993 | 0.0047666 | -0.018985 | -0.0047618 | 7.9831e-06 | 4.7959e-06 | 0.029047 | 0.029047 | 0.029047 | 0.97302 | -0.52125 | 0.97257 | -0.53007 | 7.9801
107 | 0.13497 | 0.034262 | -0.13483 | -0.034172 | 0.00014126 | 8.9935e-05 | 0.2031 | 0.2031 | 0.2031 | 0.98961 | -0.19798 | 0.98848 | -0.21976 | 27.898
108 | 0.078662 | 0.019907 | -0.078609 | -0.019874 | 5.3118e-05 | 3.3475e-05 | 0.11828 | 0.11828 | 0.11828 | 0.9902 | -0.18686 | 0.98947 | -0.20094 | 16.2469
109 | 0.017581 | 0.0044064 | -0.017581 | -0.0044061 | 5.5306e-07 | 3.2586e-07 | 0.026202 | 0.026202 | 0.026202 | 0.99842 | -0.030354 | 0.99839 | -0.031014 | 7.1985
110 | 0.011407 | 0.0028591 | -0.011406 | -0.0028586 | 9.2459e-07 | 4.882e-07 | 0.017321 | 0.017321 | 0.017321 | 0.97999 | -0.38482 | 0.9799 | -0.38652 | 4.7584
111 | -0.0049921 | -0.0012511 | 0.0049922 | 0.0012511 | 3.9563e-08 | 1.4842e-09 | 0.0075237 | 0.0075237 | 0.0075237 | 0.98733 | -0.24221 | 0.98734 | -0.24204 | 2.0669
112 | -0.011248 | -0.0028191 | 0.011251 | 0.0028203 | 2.271e-06 | 1.1839e-06 | 0.016952 | 0.016952 | 0.016952 | 0.98734 | -0.24204 | 0.98756 | -0.23781 | 4.6572
113 | -0.015933 | -0.0039937 | 0.015934 | 0.0039942 | 8.6108e-07 | 5.0011e-07 | 0.024007 | 0.024007 | 0.024007 | 0.98756 | -0.23781 | 0.98761 | -0.23667 | 6.5954
114 | 0.0027871 | 0.00069836 | -0.002787 | -0.00069849 | 1.0026e-07 | -1.2391e-07 | 0.004232 | 0.004232 | 0.004232 | 0.97997 | -0.38497 | 0.97993 | -0.38573 | 1.1626
115 | 0.11163 | 0.028351 | -0.11155 | -0.028298 | 8.4326e-05 | 5.3561e-05 | 0.16818 | 0.16818 | 0.16818 | 0.98848 | -0.21976 | 0.98767 | -0.23547 | 23.1017
116 | 0.023194 | 0.0058206 | -0.023175 | -0.0058091 | 1.8691e-05 | 1.1439e-05 | 0.034918 | 0.034918 | 0.034918 | 0.98848 | -0.21976 | 0.98761 | -0.23667 | 9.5928
117 | 0.10629 | 0.026981 | -0.10614 | -0.026885 | 0.00015178 | 9.6332e-05 | 0.16026 | 0.16026 | 0.16026 | 0.98767 | -0.23547 | 0.98613 | -0.26519 | 22.0144
118 | 0.00156 | 0.00039081 | -0.00156 | -0.00039097 | 3.2125e-08 | -1.6599e-07 | 0.0023869 | 0.002387 | 0.002387 | 0.97249 | -0.5316 | 0.97247 | -0.53203 | 0.65577
119 | -0.0033743 | -0.0008455 | 0.0033743 | 0.00084547 | 5.0492e-08 | -3.036e-08 | 0.0051629 | 0.0051629 | 0.0051629 | 0.97249 | -0.5316 | 0.97251 | -0.53128 | 1.4184
120 | -0.004401 | -0.0011028 | 0.0044012 | 0.0011027 | 2.5458e-07 | -2.2854e-08 | 0.0067337 | 0.0067337 | 0.0067337 | 0.97251 | -0.53128 | 0.97257 | -0.53007 | 1.8499
121 | 0.014583 | 0.003659 | -0.014578 | -0.0036558 | 5.6948e-06 | 3.2663e-06 | 0.022314 | 0.022314 | 0.022314 | 0.97257 | -0.53007 | 0.97216 | -0.53826 | 6.1302
122 | 0.0084415 | 0.002114 | -0.0084392 | -0.0021129 | 2.3361e-06 | 1.0284e-06 | 0.012891 | 0.012891 | 0.012891 | 0.97435 | -0.49584 | 0.97405 | -0.50166 | 3.5416
123 | 0.01201 | 0.0030106 | -0.012008 | -0.0030093 | 2.4041e-06 | 1.2873e-06 | 0.01808 | 0.01808 | 0.01808 | 0.98847 | -0.22023 | 0.98826 | -0.22443 | 4.967
124 | -0.071619 | -0.018097 | 0.071685 | 0.018138 | 6.6299e-05 | 4.1651e-05 | 0.10787 | 0.10786 | 0.10787 | 0.98847 | -0.22023 | 0.98947 | -0.20094 | 14.8166
125 | 0.0075764 | 0.0018987 | -0.0075762 | -0.0018986 | 1.9287e-07 | 7.2797e-08 | 0.011408 | 0.011408 | 0.011408 | 0.98826 | -0.22443 | 0.98823 | -0.22497 | 3.134
126 | 0.0044963 | 0.0011268 | -0.004496 | -0.0011268 | 3.5156e-07 | -3.7028e-08 | 0.0067702 | 0.0067703 | 0.0067703 | 0.98823 | -0.22497 | 0.98815 | -0.22661 | 1.86

## res_trafo
| p_hv_mw | q_hv_mvar | p_lv_mw | q_lv_mvar | pl_mw | ql_mvar | i_hv_ka | i_lv_ka | vm_hv_pu | va_hv_degree | vm_lv_pu | va_lv_degree | loading_percent
0 | -1.2729e-15 | -1.3162e-15 | 0.00165 | 1.2699e-07 | 0.00165 | 1.2699e-07 | 5.2857e-17 | 0.0023815 | 0.99998 | 149.9956 | 1 | 0 | 0.2619

## res_ext_grid
| p_mw | q_mvar
0 | 0.31828 | 0.080937

## res_load
| p_mw | q_mvar
0 | 0.0014964 | 0.00037503
1 | 0.0030501 | 0.00076444
2 | 0.00083085 | 0.00020823
3 | 0.00074752 | 0.00018735
4 | 0.00049338 | 0.00012365
5 | 0.00084925 | 0.00021284
6 | 0.0024349 | 0.00061025
7 | 0.0012018 | 0.0003012
8 | 0.0018713 | 0.00046899
9 | 0.00096028 | 0.00024067
10 | 0.0025027 | 0.00062723
11 | 0.00238 | 0.00059649
12 | 0.00098698 | 0.00024736
13 | 0.00027768 | 6.9593e-05
14 | 0.00031584 | 7.9157e-05
15 | 0.00085915 | 0.00021532
16 | 0.00041909 | 0.00010503
17 | 0.00031872 | 7.9879e-05
18 | 0.001038 | 0.00026015
19 | 0.0005303 | 0.00013291
20 | 0.00048817 | 0.00012235
21 | 0.0021175 | 0.00053071
22 | 0.0039248 | 0.00098365
23 | 0.0012292 | 0.00030808
24 | 0.0028783 | 0.00072136
25 | 0.0017321 | 0.00043411
26 | 0.0021366 | 0.00053549
27 | 0.002203 | 0.00055212
28 | 0.0010654 | 0.00026701
29 | 0.0005201 | 0.00013035
30 | 0.00021999 | 5.5136e-05
31 | 0.0040474 | 0.0010144
32 | 0.0071291 | 0.0017867
33 | 0.0014145 | 0.0003545
34 | 0.00466 | 0.0011679
35 | 0.0041865 | 0.0010492
36 | 0.0026963 | 0.00067575
37 | 0.0019337 | 0.00048462
38 | 0.0024992 | 0.00062635
39 | 0.0036121 | 0.00090528
40 | 0.0021445 | 0.00053747
41 | 0.0019747 | 0.0004949
42 | 0.0016983 | 0.00042563
43 | 0.0044371 | 0.0011121
44 | 0.0026116 | 0.00065454
45 | 0.0030205 | 0.000757
46 | 0.0032162 | 0.00080607
47 | 0.0046411 | 0.0011632
48 | 0.0033716 | 0.000845
49 | 0.0015686 | 0.00039312
50 | 0.0044154 | 0.0011066
51 | 0.0033533 | 0.00084041
52 | 0.004844 | 0.001214
53 | 0.0067625 | 0.0016948
54 | 0.0051291 | 0.0012855
55 | 0.004725 | 0.0011842
56 | 0.0042553 | 0.0010665
57 | 0.0048521 | 0.001216
58 | 0.0041381 | 0.0010371
59 | 0.0026383 | 0.00066123
60 | 0.0012754 | 0.00031965
61 | 0.0014871 | 0.00037271
62 | 0.0022205 | 0.00055651
63 | 0.001526 | 0.00038244
64 | 0.0012475 | 0.00031265
65 | 0.0017034 | 0.00042692
66 | 0.0065817 | 0.0016495
67 | 0.0030853 | 0.00077324
68 | 0.0012713 | 0.00031861
69 | 0.0015472 | 0.00038776
70 | 0.0032768 | 0.00082125
71 | 0.00394 | 0.00098745
72 | 0.0017828 | 0.00044681
73 | 0.007622 | 0.0019103
74 | 0.0096845 | 0.0024272
75 | 0.0041761 | 0.0010466
76 | 0.0023238 | 0.0005824
77 | 0.011406 | 0.0028586
78 | 0.0049921 | 0.0012511
79 | 0.0062562 | 0.0015679
80 | 0.0046821 | 0.0011734
81 | 0.0061319 | 0.0015368
82 | 0.002787 | 0.00069849
83 | 0.005254 | 0.0013168
84 | 0.0072415 | 0.0018149
85 | 0.0054939 | 0.0013769
86 | 0.0018143 | 0.0004547
87 | 0.00156 | 0.00039097
88 | 0.0010266 | 0.0002573
89 | 0.0016004 | 0.00040111
90 | 0.00030565 | 7.6604e-05
91 | 0.0033803 | 0.00084718
92 | 0.00032616 | 8.1743e-05
93 | 0.0044313 | 0.0011106
94 | 0.006924 | 0.0017353
95 | 0.0030799 | 0.00077189
96 | 0.004496 | 0.0011268
97 | 0.0054387 | 0.0013631
98 | 0.0034239 | 0.00085811
99 | 0.017581 | 0.0044061

## dtypes
| element | column | dtype
0 | bus | name | object
1 | bus | vn_kv | float64
2 | bus | type | object
3 | bus | zone | object
4 | bus | in_service | bool
5 | load | name | object
6 | load | bus | uint32
7 | load | p_mw | float64
8 | load | q_mvar | float64
9 | load | const_z_percent | float64
10 | load | const_i_percent | float64
11 | load | sn_mva | float64
12 | load | scaling | float64
13 | load | in_service | bool
14 | load | type | object
15 | ext_grid | name | object
16 | ext_grid | bus | uint32
17 | ext_grid | vm_pu | float64
18 | ext_grid | va_degree | float64
19 | ext_grid | slack_weight | float64
20 | ext_grid | in_service | bool
21 | line | name | object
22 | line | std_type | object
23 | line | from_bus | uint32
24 | line | to_bus | uint32
25 | line | length_km | float64
26 | line | r_ohm_per_km | float64
27 | line | x_ohm_per_km | float64
28 | line | c_nf_per_km | float64
29 | line | g_us_per_km | float64
30 | line | max_i_ka | float64
31 | line | df | float64
32 | line | parallel | uint32
33 | line | type | object
34 | line | in_service | bool
35 | trafo | name | object
36 | trafo | std_type | object
37 | trafo | hv_bus | uint32
38 | trafo | lv_bus | uint32
39 | trafo | sn_mva | float64
40 | trafo | vn_hv_kv | float64
41 | trafo | vn_lv_kv | float64
42 | trafo | vk_percent | float64
43 | trafo | vkr_percent | float64
44 | trafo | pfe_kw | float64
45 | trafo | i0_percent | float64
46 | trafo | shift_degree | float64
47 | trafo | tap_side | object
48 | trafo | tap_neutral | int32
49 | trafo | tap_min | int32
50 | trafo | tap_max | int32
51 | trafo | tap_step_percent | float64
52 | trafo | tap_step_degree | float64
53 | trafo | tap_pos | int32
54 | trafo | tap_phase_shifter | bool
55 | trafo | parallel | uint32
56 | trafo | df | float64
57 | trafo | in_service | bool
58 | line_geodata | coords | object
59 | bus_geodata | x | float64
60 | bus_geodata | y | float64
61 | bus_geodata | coords | object
62 | res_bus | vm_pu | float64
63 | res_bus | va_degree | float64
64 | res_bus | p_mw | float64
65 | res_bus | q_mvar | float64
66 | res_line | p_from_mw | float64
67 | res_line | q_from_mvar | float64
68 | res_line | p_to_mw | float64
69 | res_line | q_to_mvar | float64
70 | res_line | pl_mw | float64
71 | res_line | ql_mvar | float64
72 | res_line | i_from_ka | float64
73 | res_line | i_to_ka | float64
74 | res_line | i_ka | float64
75 | res_line | vm_from_pu | float64
76 | res_line | va_from_degree | float64
77 | res_line | vm_to_pu | float64
78 | res_line | va_to_degree | float64
79 | res_line | loading_percent | float64
80 | res_trafo | p_hv_mw | float64
81 | res_trafo | q_hv_mvar | float64
82 | res_trafo | p_lv_mw | float64
83 | res_trafo | q_lv_mvar | float64
84 | res_trafo | pl_mw | float64
85 | res_trafo | ql_mvar | float64
86 | res_trafo | i_hv_ka | float64
87 | res_trafo | i_lv_ka | float64
88 | res_trafo | vm_hv_pu | float64
89 | res_trafo | va_hv_degree | float64
90 | res_trafo | vm_lv_pu | float64
91 | res_trafo | va_lv_degree | float64
92 | res_trafo | loading_percent | float64
93 | res_ext_grid | p_mw | float64
94 | res_ext_grid | q_mvar | float64
95 | res_load | p_mw | float64
96 | res_load | q_mvar | float64

## parameters
| version | format_version | converged | OPF_converged | name | f_hz | sn_mva
0 | 2.14.6 | 2.14.0 | TRUE | FALSE |  | 50 | 1