## bus
| name | vn_kv | type | zone | in_service
0 | bus_LV_1301-6_0_4_node_0 | 0.4 | n |  | TRUE
1 | bus_LV_1301-6_0_4_node_1 | 0.4 | n |  | TRUE
2 | bus_LV_1301-6_0_4_node_2 | 0.4 | n |  | TRUE
3 | bus_LV_1301-6_0_4_node_262 | 0.4 | n |  | TRUE
4 | bus_LV_1301-6_0_4_node_3 | 0.4 | n |  | TRUE
5 | bus_LV_1301-6_0_4_node_4 | 0.4 | n |  | TRUE
6 | bus_LV_1301-6_0_4_node_260 | 0.4 | n |  | TRUE
7 | bus_LV_1301-6_0_4_node_261 | 0.4 | n |  | TRUE
8 | bus_LV_1301-6_0_4_node_115 | 0.4 | n |  | TRUE
9 | bus_LV_1301-6_0_4_node_112 | 0.4 | n |  | TRUE
10 | bus_LV_1301-6_0_4_node_113 | 0.4 | n |  | TRUE
11 | bus_LV_1301-6_0_4_node_5 | 0.4 | n |  | TRUE
12 | bus_LV_1301-6_0_4_node_263 | 0.4 | n |  | TRUE
13 | bus_LV_1301-6_0_4_node_264 | 0.4 | n |  | TRUE
14 | bus_LV_1301-6_0_4_node_265 | 0.4 | n |  | TRUE
15 | bus_LV_1301-6_0_4_node_266 | 0.4 | n |  | TRUE
16 | bus_LV_1301-6_0_4_node_283 | 0.4 | n |  | TRUE
17 | bus_LV_1301-6_0_4_node_7 | 0.4 | n |  | TRUE
18 | bus_LV_1301-6_0_4_node_8 | 0.4 | n |  | TRUE
19 | bus_LV_1301-6_0_4_node_9 | 0.4 | n |  | TRUE
20 | bus_LV_1301-6_0_4_node_10 | 0.4 | n |  | TRUE
21 | bus_LV_1301-6_0_4_node_11 | 0.4 | n |  | TRUE
22 | bus_LV_1301-6_0_4_node_18 | 0.4 | n |  | TRUE
23 | bus_LV_1301-6_0_4_node_16 | 0.4 | n |  | TRUE
24 | bus_LV_1301-6_0_4_node_14 | 0.4 | n |  | TRUE
25 | bus_LV_1301-6_0_4_node_284 | 0.4 | n |  | TRUE
26 | bus_LV_1301-6_0_4_node_12 | 0.4 | n |  | TRUE
27 | bus_LV_1301-6_0_4_node_13 | 0.4 | n |  | TRUE
28 | bus_LV_1301-6_0_4_node_285 | 0.4 | n |  | TRUE
29 | bus_LV_1301-6_0_4_node_15 | 0.4 | n |  | TRUE
30 | bus_LV_1301-6_0_4_node_17 | 0.4 | n |  | TRUE
31 | bus_LV_1301-6_0_4_node_19 | 0.4 | n |  | TRUE
32 | bus_LV_1301-6_0_4_node_20 | 0.4 | n |  | TRUE
33 | bus_LV_1301-6_0_4_node_21 | 0.4 | n |  | TRUE
34 | bus_LV_1301-6_0_4_node_23 | 0.4 | n |  | TRUE
35 | bus_LV_1301-6_0_4_node_48 | 0.4 | n |  | TRUE
36 | bus_LV_1301-6_0_4_node_22 | 0.4 | n |  | TRUE
37 | bus_LV_1301-6_0_4_node_32 | 0.4 | n |  | TRUE
38 | bus_LV_1301-6_0_4_node_33 | 0.4 | n |  | TRUE
39 | bus_LV_1301-6_0_4_node_49 | 0.4 | n |  | TRUE
40 | bus_LV_1301-6_0_4_node_24 | 0.4 | n |  | TRUE
41 | bus_LV_1301-6_0_4_node_25 | 0.4 | n |  | TRUE
42 | bus_LV_1301-6_0_4_node_46 | 0.4 | n |  | TRUE
43 | bus_LV_1301-6_0_4_node_47 | 0.4 | n |  | TRUE
44 | bus_LV_1301-6_0_4_node_34 | 0.4 | n |  | TRUE
45 | bus_LV_1301-6_0_4_node_26 | 0.4 | n |  | TRUE
46 | bus_LV_1301-6_0_4_node_27 | 0.4 | n |  | TRUE
47 | bus_LV_1301-6_0_4_node_30 | 0.4 | n |  | TRUE
48 | bus_LV_1301-6_0_4_node_29 | 0.4 | n |  | TRUE
49 | bus_LV_1301-6_0_4_node_128 | 0.4 | n |  | TRUE
50 | bus_LV_1301-6_0_4_node_126 | 0.4 | n |  | TRUE
51 | bus_LV_1301-6_0_4_node_55 | 0.4 | n |  | TRUE
52 | bus_LV_1301-6_0_4_node_54 | 0.4 | n |  | TRUE
53 | bus_LV_1301-6_0_4_node_31 | 0.4 | n |  | TRUE
54 | bus_LV_1301-6_0_4_node_38 | 0.4 | n |  | TRUE
55 | bus_LV_1301-6_0_4_node_242 | 0.4 | n |  | TRUE
56 | bus_LV_1301-6_0_4_node_217 | 0.4 | n |  | TRUE
57 | bus_LV_1301-6_0_4_node_123 | 0.4 | n |  | TRUE
58 | bus_LV_1301-6_0_4_node_282 | 0.4 | n |  | TRUE
59 | bus_LV_1301-6_0_4_node_119 | 0.4 | n |  | TRUE
60 | bus_LV_1301-6_0_4_node_50 | 0.4 | n |  | TRUE
61 | bus_LV_1301-6_0_4_node_36 | 0.4 | n |  | TRUE
62 | bus_LV_1301-6_0_4_node_35 | 0.4 | n |  | TRUE
63 | bus_LV_1301-6_0_4_node_37 | 0.4 | n |  | TRUE
64 | bus_LV_1301-6_0_4_node_39 | 0.4 | n |  | TRUE
65 | bus_LV_1301-6_0_4_node_40 | 0.4 | n |  | TRUE
66 | bus_LV_1301-6_0_4_node_41 | 0.4 | n |  | TRUE
67 | bus_LV_1301-6_0_4_node_42 | 0.4 | n |  | TRUE
68 | bus_LV_1301-6_0_4_node_43 | 0.4 | n |  | TRUE
69 | bus_LV_1301-6_0_4_node_44 | 0.4 | n |  | TRUE
70 | bus_LV_1301-6_0_4_node_45 | 0.4 | n |  | TRUE
71 | bus_LV_1301-6_0_4_node_122 | 0.4 | n |  | TRUE
72 | bus_LV_1301-6_0_4_node_121 | 0.4 | n |  | TRUE
73 | bus_LV_1301-6_0_4_node_124 | 0.4 | n |  | TRUE
74 | bus_LV_1301-6_0_4_node_53 | 0.4 | n |  | TRUE
75 | bus_LV_1301-6_0_4_node_51 | 0.4 | n |  | TRUE
76 | bus_LV_1301-6_0_4_node_111 | 0.4 | n |  | TRUE
77 | bus_LV_1301-6_0_4_node_109 | 0.4 | n |  | TRUE
78 | bus_LV_1301-6_0_4_node_152 | 0.4 | n |  | TRUE
79 | bus_LV_1301-6_0_4_node_125 | 0.4 | n |  | TRUE
80 | bus_LV_1301-6_0_4_node_61 | 0.4 | n |  | TRUE
81 | bus_LV_1301-6_0_4_node_52 | 0.4 | n |  | TRUE
82 | bus_LV_1301-6_0_4_node_110 | 0.4 | n |  | TRUE
83 | bus_LV_1301-6_0_4_node_245 | 0.4 | n |  | TRUE
84 | bus_LV_1301-6_0_4_node_274 | 0.4 | n |  | TRUE
85 | bus_LV_1301-6_0_4_node_255 | 0.4 | n |  | TRUE
86 | bus_LV_1301-6_0_4_node_243 | 0.4 | n |  | TRUE
87 | bus_LV_1301-6_0_4_node_56 | 0.4 | n |  | TRUE
88 | bus_LV_1301-6_0_4_node_57 | 0.4 | n |  | TRUE
89 | bus_LV_1301-6_0_4_node_253 | 0.4 | n |  | TRUE
90 | bus_LV_1301-6_0_4_node_59 | 0.4 | n |  | TRUE
91 | bus_LV_1301-6_0_4_node_117 | 0.4 | n |  | TRUE
92 | bus_LV_1301-6_0_4_node_244 | 0.4 | n |  | TRUE
93 | bus_LV_1301-6_0_4_node_58 | 0.4 | n |  | TRUE
94 | bus_LV_1301-6_0_4_node_60 | 0.4 | n |  | TRUE
95 | bus_LV_1301-6_0_4_node_62 | 0.4 | n |  | TRUE
96 | bus_LV_1301-6_0_4_node_63 | 0.4 | n |  | TRUE
97 | bus_LV_1301-6_0_4_node_94 | 0.4 | n |  | TRUE
98 | bus_LV_1301-6_0_4_node_87 | 0.4 | n |  | TRUE
99 | bus_LV_1301-6_0_4_node_107 | 0.4 | n |  | TRUE
100 | bus_LV_1301-6_0_4_node_101 | 0.4 | n |  | TRUE
101 | bus_LV_1301-6_0_4_node_85 | 0.4 | n |  | TRUE
102 | bus_LV_1301-6_0_4_node_108 | 0.4 | n |  | TRUE
103 | bus_LV_1301-6_0_4_node_64 | 0.4 | n |  | TRUE
104 | bus_LV_1301-6_0_4_node_65 | 0.4 | n |  | TRUE
105 | bus_LV_1301-6_0_4_node_66 | 0.4 | n |  | TRUE
106 | bus_LV_1301-6_0_4_node_67 | 0.4 | n |  | TRUE
107 | bus_LV_1301-6_0_4_node_80 | 0.4 | n |  | TRUE
108 | bus_LV_1301-6_0_4_node_78 | 0.4 | n |  | TRUE
109 | bus_LV_1301-6_0_4_node_77 | 0.4 | n |  | TRUE
110 | bus_LV_1301-6_0_4_node_89 | 0.4 | n |  | TRUE
111 | bus_LV_1301-6_0_4_node_79 | 0.4 | n |  | TRUE
112 | bus_LV_1301-6_0_4_node_280 | 0.4 | n |  | TRUE
113 | bus_LV_1301-6_0_4_node_68 | 0.4 | n |  | TRUE
114 | bus_LV_1301-6_0_4_node_69 | 0.4 | n |  | TRUE
115 | bus_LV_1301-6_0_4_node_70 | 0.4 | n |  | TRUE
116 | bus_LV_1301-6_0_4_node_72 | 0.4 | n |  | TRUE
117 | bus_LV_1301-6_0_4_node_73 | 0.4 | n |  | TRUE
118 | bus_LV_1301-6_0_4_node_74 | 0.4 | n |  | TRUE
119 | bus_LV_1301-6_0_4_node_130 | 0.4 | n |  | TRUE
120 | bus_LV_1301-6_0_4_node_75 | 0.4 | n |  | TRUE
121 | bus_LV_1301-6_0_4_node_131 | 0.4 | n |  | TRUE
122 | bus_LV_1301-6_0_4_node_76 | 0.4 | n |  | TRUE
123 | bus_LV_1301-6_0_4_node_281 | 0.4 | n |  | TRUE
124 | bus_LV_1301-6_0_4_node_90 | 0.4 | n |  | TRUE
125 | bus_LV_1301-6_0_4_node_81 | 0.4 | n |  | TRUE
126 | bus_LV_1301-6_0_4_node_82 | 0.4 | n |  | TRUE
127 | bus_LV_1301-6_0_4_node_83 | 0.4 | n |  | TRUE
128 | bus_LV_1301-6_0_4_node_207 | 0.4 | n |  | TRUE
129 | bus_LV_1301-6_0_4_node_155 | 0.4 | n |  | TRUE
130 | bus_LV_1301-6_0_4_node_233 | 0.4 | n |  | TRUE
131 | bus_LV_1301-6_0_4_node_92 | 0.4 | n |  | TRUE
132 | bus_LV_1301-6_0_4_node_157 | 0.4 | n |  | TRUE
133 | bus_LV_1301-6_0_4_node_153 | 0.4 | n |  | TRUE
134 | bus_LV_1301-6_0_4_node_84 | 0.4 | n |  | TRUE
135 | bus_LV_1301-6_0_4_node_86 | 0.4 | n |  | TRUE
136 | bus_LV_1301-6_0_4_node_88 | 0.4 | n |  | TRUE
137 | bus_LV_1301-6_0_4_node_106 | 0.4 | n |  | TRUE
138 | bus_LV_1301-6_0_4_node_104 | 0.4 | n |  | TRUE
139 | bus_LV_1301-6_0_4_node_91 | 0.4 | n |  | TRUE
140 | bus_LV_1301-6_0_4_node_93 | 0.4 | n |  | TRUE
141 | bus_LV_1301-6_0_4_node_102 | 0.4 | n |  | TRUE
142 | bus_LV_1301-6_0_4_node_100 | 0.4 | n |  | TRUE
143 | bus_LV_1301-6_0_4_node_276 | 0.4 | n |  | TRUE
144 | bus_LV_1301-6_0_4_node_140 | 0.4 | n |  | TRUE
145 | bus_LV_1301-6_0_4_node_193 | 0.4 | n |  | TRUE
146 | bus_LV_1301-6_0_4_node_141 | 0.4 | n |  | TRUE
147 | bus_LV_1301-6_0_4_node_95 | 0.4 | n |  | TRUE
148 | bus_LV_1301-6_0_4_node_96 | 0.4 | n |  | TRUE
149 | bus_LV_1301-6_0_4_node_97 | 0.4 | n |  | TRUE
150 | bus_LV_1301-6_0_4_node_98 | 0.4 | n |  | TRUE
151 | bus_LV_1301-6_0_4_node_99 | 0.4 | n |  | TRUE
152 | bus_LV_1301-6_0_4_node_105 | 0.4 | n |  | TRUE
153 | bus_LV_1301-6_0_4_node_103 | 0.4 | n |  | TRUE
154 | bus_LV_1301-6_0_4_node_137 | 0.4 | n |  | TRUE
155 | bus_LV_1301-6_0_4_node_135 | 0.4 | n |  | TRUE
156 | bus_LV_1301-6_0_4_node_150 | 0.4 | n |  | TRUE
157 | bus_LV_1301-6_0_4_node_241 | 0.4 | n |  | TRUE
158 | bus_LV_1301-6_0_4_node_114 | 0.4 | n |  | TRUE
159 | bus_LV_1301-6_0_4_node_151 | 0.4 | n |  | TRUE
160 | bus_LV_1301-6_0_4_node_116 | 0.4 | n |  | TRUE
161 | bus_LV_1301-6_0_4_node_118 | 0.4 | n |  | TRUE
162 | bus_LV_1301-6_0_4_node_127 | 0.4 | n |  | TRUE
163 | bus_LV_1301-6_0_4_node_143 | 0.4 | n |  | TRUE
164 | bus_LV_1301-6_0_4_node_142 | 0.4 | n |  | TRUE
165 | bus_LV_1301-6_0_4_node_271 | 0.4 | n |  | TRUE
166 | bus_LV_1301-6_0_4_node_229 | 0.4 | n |  | TRUE
167 | bus_LV_1301-6_0_4_node_215 | 0.4 | n |  | TRUE
168 | bus_LV_1301-6_0_4_node_232 | 0.4 | n |  | TRUE
169 | bus_LV_1301-6_0_4_node_132 | 0.4 | n |  | TRUE
170 | bus_LV_1301-6_0_4_node_133 | 0.4 | n |  | TRUE
171 | bus_LV_1301-6_0_4_node_134 | 0.4 | n |  | TRUE
172 | bus_LV_1301-6_0_4_node_136 | 0.4 | n |  | TRUE
173 | bus_LV_1301-6_0_4_node_138 | 0.4 | n |  | TRUE
174 | bus_LV_1301-6_0_4_node_194 | 0.4 | n |  | TRUE
175 | bus_LV_1301-6_0_4_node_191 | 0.4 | n |  | TRUE
176 | bus_LV_1301-6_0_4_node_139 | 0.4 | n |  | TRUE
177 | bus_LV_1301-6_0_4_node_230 | 0.4 | n |  | TRUE
178 | bus_LV_1301-6_0_4_node_203 | 0.4 | n |  | TRUE
179 | bus_LV_1301-6_0_4_node_275 | 0.4 | n |  | TRUE
180 | bus_LV_1301-6_0_4_node_168 | 0.4 | n |  | TRUE
181 | bus_LV_1301-6_0_4_node_197 | 0.4 | n |  | TRUE
182 | bus_LV_1301-6_0_4_node_192 | 0.4 | n |  | TRUE
183 | bus_LV_1301-6_0_4_node_228 | 0.4 | n |  | TRUE
184 | bus_LV_1301-6_0_4_node_144 | 0.4 | n |  | TRUE
185 | bus_LV_1301-6_0_4_node_145 | 0.4 | n |  | TRUE
186 | bus_LV_1301-6_0_4_node_146 | 0.4 | n |  | TRUE
187 | bus_LV_1301-6_0_4_node_147 | 0.4 | n |  | TRUE
188 | bus_LV_1301-6_0_4_node_148 | 0.4 | n |  | TRUE
189 | bus_LV_1301-6_0_4_node_149 | 0.4 | n |  | TRUE
190 | bus_LV_1301-6_0_4_node_224 | 0.4 | n |  | TRUE
191 | bus_LV_1301-6_0_4_node_180 | 0.4 | n |  | TRUE
192 | bus_LV_1301-6_0_4_node_181 | 0.4 | n |  | TRUE
193 | bus_LV_1301-6_0_4_node_287 | 0.4 | n |  | TRUE
194 | bus_LV_1301-6_0_4_node_222 | 0.4 | n |  | TRUE
195 | bus_LV_1301-6_0_4_node_183 | 0.4 | n |  | TRUE
196 | bus_LV_1301-6_0_4_node_200 | 0.4 | n |  | TRUE
197 | bus_LV_1301-6_0_4_node_184 | 0.4 | n |  | TRUE
198 | bus_LV_1301-6_0_4_node_196 | 0.4 | n |  | TRUE
199 | bus_LV_1301-6_0_4_node_286 | 0.4 | n |  | TRUE
200 | bus_LV_1301-6_0_4_node_190 | 0.4 | n |  | TRUE
201 | bus_LV_1301-6_0_4_node_182 | 0.4 | n |  | TRUE
202 | bus_LV_1301-6_0_4_node_237 | 0.4 | n |  | TRUE
203 | bus_LV_1301-6_0_4_node_154 | 0.4 | n |  | TRUE
204 | bus_LV_1301-6_0_4_node_156 | 0.4 | n |  | TRUE
205 | bus_LV_1301-6_0_4_node_277 | 0.4 | n |  | TRUE
206 | bus_LV_1301-6_0_4_node_163 | 0.4 | n |  | TRUE
207 | bus_LV_1301-6_0_4_node_202 | 0.4 | n |  | TRUE
208 | bus_LV_1301-6_0_4_node_158 | 0.4 | n |  | TRUE
209 | bus_LV_1301-6_0_4_node_159 | 0.4 | n |  | TRUE
210 | bus_LV_1301-6_0_4_node_160 | 0.4 | n |  | TRUE
211 | bus_LV_1301-6_0_4_node_204 | 0.4 | n |  | TRUE
212 | bus_LV_1301-6_0_4_node_161 | 0.4 | n |  | TRUE
213 | bus_LV_1301-6_0_4_node_169 | 0.4 | n |  | TRUE
214 | bus_LV_1301-6_0_4_node_201 | 0.4 | n |  | TRUE
215 | bus_LV_1301-6_0_4_node_162 | 0.4 | n |  | TRUE
216 | bus_LV_1301-6_0_4_node_164 | 0.4 | n |  | TRUE
217 | bus_LV_1301-6_0_4_node_165 | 0.4 | n |  | TRUE
218 | bus_LV_1301-6_0_4_node_166 | 0.4 | n |  | TRUE
219 | bus_LV_1301-6_0_4_node_167 | 0.4 | n |  | TRUE
220 | bus_LV_1301-6_0_4_node_198 | 0.4 | n |  | TRUE
221 | bus_LV_1301-6_0_4_node_172 | 0.4 | n |  | TRUE
222 | bus_LV_1301-6_0_4_node_174 | 0.4 | n |  | TRUE
223 | bus_LV_1301-6_0_4_node_170 | 0.4 | n |  | TRUE
224 | bus_LV_1301-6_0_4_node_173 | 0.4 | n |  | TRUE
225 | bus_LV_1301-6_0_4_node_279 | 0.4 | n |  | TRUE
226 | bus_LV_1301-6_0_4_node_171 | 0.4 | n |  | TRUE
227 | bus_LV_1301-6_0_4_node_208 | 0.4 | n |  | TRUE
228 | bus_LV_1301-6_0_4_node_209 | 0.4 | n |  | TRUE
229 | bus_LV_1301-6_0_4_node_175 | 0.4 | n |  | TRUE
230 | bus_LV_1301-6_0_4_node_177 | 0.4 | n |  | TRUE
231 | bus_LV_1301-6_0_4_node_176 | 0.4 | n |  | TRUE
232 | bus_LV_1301-6_0_4_node_178 | 0.4 | n |  | TRUE
233 | bus_LV_1301-6_0_4_node_179 | 0.4 | n |  | TRUE
234 | bus_LV_1301-6_0_4_node_212 | 0.4 | n |  | TRUE
235 | bus_LV_1301-6_0_4_node_188 | 0.4 | n |  | TRUE
236 | bus_LV_1301-6_0_4_node_221 | 0.4 | n |  | TRUE
237 | bus_LV_1301-6_0_4_node_218 | 0.4 | n |  | TRUE
238 | bus_LV_1301-6_0_4_node_186 | 0.4 | n |  | TRUE
239 | bus_LV_1301-6_0_4_node_185 | 0.4 | n |  | TRUE
240 | bus_LV_1301-6_0_4_node_187 | 0.4 | n |  | TRUE
241 | bus_LV_1301-6_0_4_node_189 | 0.4 | n |  | TRUE
242 | bus_LV_1301-6_0_4_node_195 | 0.4 | n |  | TRUE
243 | bus_LV_1301-6_0_4_node_205 | 0.4 | n |  | TRUE
244 | bus_LV_1301-6_0_4_node_258 | 0.4 | n |  | TRUE
245 | bus_LV_1301-6_0_4_node_206 | 0.4 | n |  | TRUE
246 | bus_LV_1301-6_0_4_node_210 | 0.4 | n |  | TRUE
247 | bus_LV_1301-6_0_4_node_211 | 0.4 | n |  | TRUE
248 | bus_LV_1301-6_0_4_node_259 | 0.4 | n |  | TRUE
249 | bus_LV_1301-6_0_4_node_257 | 0.4 | n |  | TRUE
250 | bus_LV_1301-6_0_4_node_219 | 0.4 | n |  | TRUE
251 | bus_LV_1301-6_0_4_node_213 | 0.4 | n |  | TRUE
252 | bus_LV_1301-6_0_4_node_214 | 0.4 | n |  | TRUE
253 | bus_LV_1301-6_0_4_node_216 | 0.4 | n |  | TRUE
254 | bus_LV_1301-6_0_4_node_236 | 0.4 | n |  | TRUE
255 | bus_LV_1301-6_0_4_node_234 | 0.4 | n |  | TRUE
256 | bus_LV_1301-6_0_4_node_220 | 0.4 | n |  | TRUE
257 | bus_LV_1301-6_0_4_node_240 | 0.4 | n |  | TRUE
258 | bus_LV_1301-6_0_4_node_239 | 0.4 | n |  | TRUE
259 | bus_LV_1301-6_0_4_node_252 | 0.4 | n |  | TRUE
260 | bus_LV_1301-6_0_4_node_223 | 0.4 | n |  | TRUE
261 | bus_LV_1301-6_0_4_node_225 | 0.4 | n |  | TRUE
262 | bus_LV_1301-6_0_4_node_238 | 0.4 | n |  | TRUE
263 | bus_LV_1301-6_0_4_node_226 | 0.4 | n |  | TRUE
264 | bus_LV_1301-6_0_4_node_227 | 0.4 | n |  | TRUE
265 | bus_LV_1301-6_0_4_node_231 | 0.4 | n |  | TRUE
266 | bus_LV_1301-6_0_4_node_269 | 0.4 | n |  | TRUE
267 | bus_LV_1301-6_0_4_node_268 | 0.4 | n |  | TRUE
268 | bus_LV_1301-6_0_4_node_235 | 0.4 | n |  | TRUE
269 | bus_LV_1301-6_0_4_node_272 | 0.4 | n |  | TRUE
270 | bus_LV_1301-6_0_4_node_256 | 0.4 | n |  | TRUE
271 | bus_LV_1301-6_0_4_node_246 | 0.4 | n |  | TRUE
272 | bus_LV_1301-6_0_4_node_247 | 0.4 | n |  | TRUE
273 | bus_LV_1301-6_0_4_node_248 | 0.4 | n |  | TRUE
274 | bus_LV_1301-6_0_4_node_249 | 0.4 | n |  | TRUE
275 | bus_LV_1301-6_0_4_node_250 | 0.4 | n |  | TRUE
276 | bus_LV_1301-6_0_4_node_251 | 0.4 | n |  | TRUE
277 | bus_LV_1301-6_0_4_node_278 | 0.4 | n |  | TRUE
278 | bus_LV_1301-6_0_4_node_254 | 0.4 | n |  | TRUE
279 | bus_LV_1301-6_0_4_node_267 | 0.4 | n |  | TRUE
280 | bus_LV_1301-6_0_4_node_270 | 0.4 | n |  | TRUE
281 | bus_LV_1301-6_0_4_node_273 | 0.4 | n |  | TRUE
282 | bus_MV_17_0_node_106 | 20 | n |  | TRUE

## load
| name | bus | p_mw | q_mvar | const_z_percent | const_i_percent | sn_mva | scaling | in_service | type
0 | LV_1301-6_0_4_load_0 | 0 | 0.00014955 | 3.748e-05 | 0 | 0 |  | 1 | TRUE | wye
1 | LV_1301-6_0_4_load_260 | 6 | 8.8445e-05 | 2.2167e-05 | 0 | 0 |  | 1 | TRUE | wye
2 | LV_1301-6_0_4_load_261 | 7 | 0.00020627 | 5.1696e-05 | 0 | 0 |  | 1 | TRUE | wye
3 | LV_1301-6_0_4_load_115 | 8 | 0.00018074 | 4.5299e-05 | 0 | 0 |  | 1 | TRUE | wye
4 | LV_1301-6_0_4_load_112 | 9 | 0.00013969 | 3.5008e-05 | 0 | 0 |  | 1 | TRUE | wye
5 | LV_1301-6_0_4_load_113 | 10 | 7.9191e-05 | 1.9847e-05 | 0 | 0 |  | 1 | TRUE | wye
6 | LV_1301-6_0_4_load_5 | 11 | 0.00033481 | 8.3911e-05 | 0 | 0 |  | 1 | TRUE | wye
7 | LV_1301-6_0_4_load_263 | 12 | 5.0567e-05 | 1.2673e-05 | 0 | 0 |  | 1 | TRUE | wye
8 | LV_1301-6_0_4_load_283 | 16 | 0.00022098 | 5.5384e-05 | 0 | 0 |  | 1 | TRUE | wye
9 | LV_1301-6_0_4_load_7 | 17 | 0.00010956 | 2.7458e-05 | 0 | 0 |  | 1 | TRUE | wye
10 | LV_1301-6_0_4_load_11 | 21 | 9.0454e-05 | 2.267e-05 | 0 | 0 |  | 1 | TRUE | wye
11 | LV_1301-6_0_4_load_18 | 22 | 0.00011346 | 2.8437e-05 | 0 | 0 |  | 1 | TRUE | wye
12 | LV_1301-6_0_4_load_12 | 26 | 9.3472e-05 | 2.3426e-05 | 0 | 0 |  | 1 | TRUE | wye
13 | LV_1301-6_0_4_load_13 | 27 | 6.9758e-05 | 1.7483e-05 | 0 | 0 |  | 1 | TRUE | wye
14 | LV_1301-6_0_4_load_285 | 28 | 0.00023387 | 5.8614e-05 | 0 | 0 |  | 1 | TRUE | wye
15 | LV_1301-6_0_4_load_15 | 29 | 0.00017981 | 4.5066e-05 | 0 | 0 |  | 1 | TRUE | wye
16 | LV_1301-6_0_4_load_19 | 31 | 0.00030518 | 7.6484e-05 | 0 | 0 |  | 1 | TRUE | wye
17 | LV_1301-6_0_4_load_21 | 33 | 0.00013227 | 3.315e-05 | 0 | 0 |  | 1 | TRUE | wye
18 | LV_1301-6_0_4_load_23 | 34 | 0.00016014 | 4.0135e-05 | 0 | 0 |  | 1 | TRUE | wye
19 | LV_1301-6_0_4_load_48 | 35 | 0.00016474 | 4.1288e-05 | 0 | 0 |  | 1 | TRUE | wye
20 | LV_1301-6_0_4_load_22 | 36 | 0.0006351 | 0.00015917 | 0 | 0 |  | 1 | TRUE | wye
21 | LV_1301-6_0_4_load_32 | 37 | 0.00039996 | 0.00010024 | 0 | 0 |  | 1 | TRUE | wye
22 | LV_1301-6_0_4_load_33 | 38 | 0.00030981 | 7.7645e-05 | 0 | 0 |  | 1 | TRUE | wye
23 | LV_1301-6_0_4_load_24 | 40 | 0.00018798 | 4.7111e-05 | 0 | 0 |  | 1 | TRUE | wye
24 | LV_1301-6_0_4_load_25 | 41 | 0.0001835 | 4.5988e-05 | 0 | 0 |  | 1 | TRUE | wye
25 | LV_1301-6_0_4_load_34 | 44 | 8.8079e-05 | 2.2075e-05 | 0 | 0 |  | 1 | TRUE | wye
26 | LV_1301-6_0_4_load_26 | 45 | 0.00093818 | 0.00023513 | 0 | 0 |  | 1 | TRUE | wye
27 | LV_1301-6_0_4_load_126 | 50 | 5.4577e-05 | 1.3678e-05 | 0 | 0 |  | 1 | TRUE | wye
28 | LV_1301-6_0_4_load_54 | 52 | 6.7487e-05 | 1.6914e-05 | 0 | 0 |  | 1 | TRUE | wye
29 | LV_1301-6_0_4_load_31 | 53 | 0.00012632 | 3.1659e-05 | 0 | 0 |  | 1 | TRUE | wye
30 | LV_1301-6_0_4_load_217 | 56 | 7.5909e-05 | 1.9025e-05 | 0 | 0 |  | 1 | TRUE | wye
31 | LV_1301-6_0_4_load_282 | 58 | 0.00010474 | 2.6251e-05 | 0 | 0 |  | 1 | TRUE | wye
32 | LV_1301-6_0_4_load_50 | 60 | 0.00037013 | 9.2762e-05 | 0 | 0 |  | 1 | TRUE | wye
33 | LV_1301-6_0_4_load_36 | 61 | 0.00017393 | 4.3592e-05 | 0 | 0 |  | 1 | TRUE | wye
34 | LV_1301-6_0_4_load_35 | 62 | 0.00011362 | 2.8476e-05 | 0 | 0 |  | 1 | TRUE | wye
35 | LV_1301-6_0_4_load_37 | 63 | 6.7007e-05 | 1.6794e-05 | 0 | 0 |  | 1 | TRUE | wye
36 | LV_1301-6_0_4_load_39 | 64 | 9.9207e-05 | 2.4864e-05 | 0 | 0 |  | 1 | TRUE | wye
37 | LV_1301-6_0_4_load_122 | 71 | 0.00017013 | 4.2639e-05 | 0 | 0 |  | 1 | TRUE | wye
38 | LV_1301-6_0_4_load_121 | 72 | 0.00011222 | 2.8126e-05 | 0 | 0 |  | 1 | TRUE | wye
39 | LV_1301-6_0_4_load_124 | 73 | 6.288e-05 | 1.5759e-05 | 0 | 0 |  | 1 | TRUE | wye
40 | LV_1301-6_0_4_load_53 | 74 | 9.5791e-05 | 2.4008e-05 | 0 | 0 |  | 1 | TRUE | wye
41 | LV_1301-6_0_4_load_51 | 75 | 0.00052121 | 0.00013063 | 0 | 0 |  | 1 | TRUE | wye
42 | LV_1301-6_0_4_load_111 | 76 | 0.00044099 | 0.00011052 | 0 | 0 |  | 1 | TRUE | wye
43 | LV_1301-6_0_4_load_109 | 77 | 0.0010567 | 0.00026484 | 0 | 0 |  | 1 | TRUE | wye
44 | LV_1301-6_0_4_load_152 | 78 | 0.00048366 | 0.00012122 | 0 | 0 |  | 1 | TRUE | wye
45 | LV_1301-6_0_4_load_125 | 79 | 6.7276e-05 | 1.6861e-05 | 0 | 0 |  | 1 | TRUE | wye
46 | LV_1301-6_0_4_load_61 | 80 | 0.00038247 | 9.5856e-05 | 0 | 0 |  | 1 | TRUE | wye
47 | LV_1301-6_0_4_load_52 | 81 | 0.00023747 | 5.9515e-05 | 0 | 0 |  | 1 | TRUE | wye
48 | LV_1301-6_0_4_load_110 | 82 | 0.00022029 | 5.521e-05 | 0 | 0 |  | 1 | TRUE | wye
49 | LV_1301-6_0_4_load_274 | 84 | 8.2969e-05 | 2.0794e-05 | 0 | 0 |  | 1 | TRUE | wye
50 | LV_1301-6_0_4_load_255 | 85 | 0.00028175 | 7.0614e-05 | 0 | 0 |  | 1 | TRUE | wye
51 | LV_1301-6_0_4_load_56 | 87 | 0.00094855 | 0.00023773 | 0 | 0 |  | 1 | TRUE | wye
52 | LV_1301-6_0_4_load_57 | 88 | 0.00015283 | 3.8303e-05 | 0 | 0 |  | 1 | TRUE | wye
53 | LV_1301-6_0_4_load_253 | 89 | 0.0003976 | 9.9647e-05 | 0 | 0 |  | 1 | TRUE | wye
54 | LV_1301-6_0_4_load_59 | 90 | 0.00036498 | 9.1473e-05 | 0 | 0 |  | 1 | TRUE | wye
55 | LV_1301-6_0_4_load_117 | 91 | 5.7929e-05 | 1.4518e-05 | 0 | 0 |  | 1 | TRUE | wye
56 | LV_1301-6_0_4_load_58 | 93 | 0.00036876 | 9.2419e-05 | 0 | 0 |  | 1 | TRUE | wye
57 | LV_1301-6_0_4_load_63 | 96 | 0.00023232 | 5.8225e-05 | 0 | 0 |  | 1 | TRUE | wye
58 | LV_1301-6_0_4_load_94 | 97 | 0.00031859 | 7.9845e-05 | 0 | 0 |  | 1 | TRUE | wye
59 | LV_1301-6_0_4_load_87 | 98 | 0.0003698 | 9.2682e-05 | 0 | 0 |  | 1 | TRUE | wye
60 | LV_1301-6_0_4_load_107 | 99 | 0.00066118 | 0.00016571 | 0 | 0 |  | 1 | TRUE | wye
61 | LV_1301-6_0_4_load_101 | 100 | 0.0025826 | 0.00064727 | 0 | 0 |  | 1 | TRUE | wye
62 | LV_1301-6_0_4_load_64 | 103 | 0.0030677 | 0.00076884 | 0 | 0 |  | 1 | TRUE | wye
63 | LV_1301-6_0_4_load_67 | 106 | 0.00022078 | 5.5332e-05 | 0 | 0 |  | 1 | TRUE | wye
64 | LV_1301-6_0_4_load_80 | 107 | 0.00092889 | 0.0002328 | 0 | 0 |  | 1 | TRUE | wye
65 | LV_1301-6_0_4_load_78 | 108 | 0.0027011 | 0.00067695 | 0 | 0 |  | 1 | TRUE | wye
66 | LV_1301-6_0_4_load_77 | 109 | 0.00049196 | 0.0001233 | 0 | 0 |  | 1 | TRUE | wye
67 | LV_1301-6_0_4_load_89 | 110 | 0.0025702 | 0.00064416 | 0 | 0 |  | 1 | TRUE | wye
68 | LV_1301-6_0_4_load_79 | 111 | 0.003812 | 0.00095537 | 0 | 0 |  | 1 | TRUE | wye
69 | LV_1301-6_0_4_load_68 | 113 | 0.0018033 | 0.00045194 | 0 | 0 |  | 1 | TRUE | wye
70 | LV_1301-6_0_4_load_69 | 114 | 0.00086189 | 0.00021601 | 0 | 0 |  | 1 | TRUE | wye
71 | LV_1301-6_0_4_load_72 | 116 | 0.0017798 | 0.00044606 | 0 | 0 |  | 1 | TRUE | wye
72 | LV_1301-6_0_4_load_73 | 117 | 0.00075381 | 0.00018892 | 0 | 0 |  | 1 | TRUE | wye
73 | LV_1301-6_0_4_load_74 | 118 | 0.0014864 | 0.00037254 | 0 | 0 |  | 1 | TRUE | wye
74 | LV_1301-6_0_4_load_130 | 119 | 0.00090836 | 0.00022766 | 0 | 0 |  | 1 | TRUE | wye
75 | LV_1301-6_0_4_load_75 | 120 | 0.0024643 | 0.0006176 | 0 | 0 |  | 1 | TRUE | wye
76 | LV_1301-6_0_4_load_131 | 121 | 0.0013349 | 0.00033455 | 0 | 0 |  | 1 | TRUE | wye
77 | LV_1301-6_0_4_load_76 | 122 | 0.0038039 | 0.00095335 | 0 | 0 |  | 1 | TRUE | wye
78 | LV_1301-6_0_4_load_281 | 123 | 0.00012217 | 3.0619e-05 | 0 | 0 |  | 1 | TRUE | wye
79 | LV_1301-6_0_4_load_81 | 125 | 0.0016589 | 0.00041576 | 0 | 0 |  | 1 | TRUE | wye
80 | LV_1301-6_0_4_load_82 | 126 | 0.00083082 | 0.00020822 | 0 | 0 |  | 1 | TRUE | wye
81 | LV_1301-6_0_4_load_233 | 130 | 0.0010345 | 0.00025926 | 0 | 0 |  | 1 | TRUE | wye
82 | LV_1301-6_0_4_load_153 | 133 | 0.00098438 | 0.00024671 | 0 | 0 |  | 1 | TRUE | wye
83 | LV_1301-6_0_4_load_84 | 134 | 0.00032395 | 8.1189e-05 | 0 | 0 |  | 1 | TRUE | wye
84 | LV_1301-6_0_4_load_86 | 135 | 0.00033204 | 8.3217e-05 | 0 | 0 |  | 1 | TRUE | wye
85 | LV_1301-6_0_4_load_88 | 136 | 0.0003166 | 7.9348e-05 | 0 | 0 |  | 1 | TRUE | wye
86 | LV_1301-6_0_4_load_106 | 137 | 0.00042353 | 0.00010615 | 0 | 0 |  | 1 | TRUE | wye
87 | LV_1301-6_0_4_load_104 | 138 | 0.00017121 | 4.2911e-05 | 0 | 0 |  | 1 | TRUE | wye
88 | LV_1301-6_0_4_load_93 | 140 | 0.0032835 | 0.00082293 | 0 | 0 |  | 1 | TRUE | wye
89 | LV_1301-6_0_4_load_102 | 141 | 0.0014542 | 0.00036446 | 0 | 0 |  | 1 | TRUE | wye
90 | LV_1301-6_0_4_load_100 | 142 | 0.0050296 | 0.0012605 | 0 | 0 |  | 1 | TRUE | wye
91 | LV_1301-6_0_4_load_276 | 143 | 0.011483 | 0.002878 | 0 | 0 |  | 1 | TRUE | wye
92 | LV_1301-6_0_4_load_140 | 144 | 0.0023639 | 0.00059245 | 0 | 0 |  | 1 | TRUE | wye
93 | LV_1301-6_0_4_load_193 | 145 | 0.0021958 | 0.00055032 | 0 | 0 |  | 1 | TRUE | wye
94 | LV_1301-6_0_4_load_141 | 146 | 0.0076811 | 0.0019251 | 0 | 0 |  | 1 | TRUE | wye
95 | LV_1301-6_0_4_load_95 | 147 | 0.00016832 | 4.2185e-05 | 0 | 0 |  | 1 | TRUE | wye
96 | LV_1301-6_0_4_load_96 | 148 | 0.000253 | 6.3409e-05 | 0 | 0 |  | 1 | TRUE | wye
97 | LV_1301-6_0_4_load_97 | 149 | 0.00015601 | 3.9101e-05 | 0 | 0 |  | 1 | TRUE | wye
98 | LV_1301-6_0_4_load_98 | 150 | 0.00053183 | 0.00013329 | 0 | 0 |  | 1 | TRUE | wye
99 | LV_1301-6_0_4_load_99 | 151 | 0.00024629 | 6.1725e-05 | 0 | 0 |  | 1 | TRUE | wye
100 | LV_1301-6_0_4_load_105 | 152 | 9.2544e-05 | 2.3194e-05 | 0 | 0 |  | 1 | TRUE | wye
101 | LV_1301-6_0_4_load_103 | 153 | 0.00035588 | 8.9193e-05 | 0 | 0 |  | 1 | TRUE | wye
102 | LV_1301-6_0_4_load_150 | 156 | 0.0019968 | 0.00050045 | 0 | 0 |  | 1 | TRUE | wye
103 | LV_1301-6_0_4_load_114 | 158 | 0.00015592 | 3.9076e-05 | 0 | 0 |  | 1 | TRUE | wye
104 | LV_1301-6_0_4_load_151 | 159 | 7.5642e-05 | 1.8958e-05 | 0 | 0 |  | 1 | TRUE | wye
105 | LV_1301-6_0_4_load_116 | 160 | 6.2486e-05 | 1.566e-05 | 0 | 0 |  | 1 | TRUE | wye
106 | LV_1301-6_0_4_load_118 | 161 | 4.7844e-05 | 1.1991e-05 | 0 | 0 |  | 1 | TRUE | wye
107 | LV_1301-6_0_4_load_143 | 163 | 0.00019745 | 4.9485e-05 | 0 | 0 |  | 1 | TRUE | wye
108 | LV_1301-6_0_4_load_142 | 164 | 0.00011785 | 2.9536e-05 | 0 | 0 |  | 1 | TRUE | wye
109 | LV_1301-6_0_4_load_271 | 165 | 0.0006029 | 0.0001511 | 0 | 0 |  | 1 | TRUE | wye
110 | LV_1301-6_0_4_load_229 | 166 | 0.00010699 | 2.6813e-05 | 0 | 0 |  | 1 | TRUE | wye
111 | LV_1301-6_0_4_load_215 | 167 | 0.00010918 | 2.7364e-05 | 0 | 0 |  | 1 | TRUE | wye
112 | LV_1301-6_0_4_load_232 | 168 | 0.00063578 | 0.00015934 | 0 | 0 |  | 1 | TRUE | wye
113 | LV_1301-6_0_4_load_132 | 169 | 0.0012097 | 0.00030319 | 0 | 0 |  | 1 | TRUE | wye
114 | LV_1301-6_0_4_load_133 | 170 | 0.00075786 | 0.00018994 | 0 | 0 |  | 1 | TRUE | wye
115 | LV_1301-6_0_4_load_134 | 171 | 0.00047996 | 0.00012029 | 0 | 0 |  | 1 | TRUE | wye
116 | LV_1301-6_0_4_load_136 | 172 | 0.00055616 | 0.00013939 | 0 | 0 |  | 1 | TRUE | wye
117 | LV_1301-6_0_4_load_194 | 174 | 0.0005674 | 0.0001422 | 0 | 0 |  | 1 | TRUE | wye
118 | LV_1301-6_0_4_load_191 | 175 | 0.00044704 | 0.00011204 | 0 | 0 |  | 1 | TRUE | wye
119 | LV_1301-6_0_4_load_139 | 176 | 0.0002263 | 5.6717e-05 | 0 | 0 |  | 1 | TRUE | wye
120 | LV_1301-6_0_4_load_230 | 177 | 0.00024444 | 6.1263e-05 | 0 | 0 |  | 1 | TRUE | wye
121 | LV_1301-6_0_4_load_203 | 178 | 0.00042257 | 0.00010591 | 0 | 0 |  | 1 | TRUE | wye
122 | LV_1301-6_0_4_load_197 | 181 | 0.00047227 | 0.00011836 | 0 | 0 |  | 1 | TRUE | wye
123 | LV_1301-6_0_4_load_192 | 182 | 0.00031604 | 7.9208e-05 | 0 | 0 |  | 1 | TRUE | wye
124 | LV_1301-6_0_4_load_144 | 184 | 0.00028585 | 7.164e-05 | 0 | 0 |  | 1 | TRUE | wye
125 | LV_1301-6_0_4_load_145 | 185 | 0.00022614 | 5.6675e-05 | 0 | 0 |  | 1 | TRUE | wye
126 | LV_1301-6_0_4_load_146 | 186 | 0.00011965 | 2.9988e-05 | 0 | 0 |  | 1 | TRUE | wye
127 | LV_1301-6_0_4_load_224 | 190 | 0.00010465 | 2.6228e-05 | 0 | 0 |  | 1 | TRUE | wye
128 | LV_1301-6_0_4_load_180 | 191 | 0.00010969 | 2.7491e-05 | 0 | 0 |  | 1 | TRUE | wye
129 | LV_1301-6_0_4_load_181 | 192 | 0.00068389 | 0.0001714 | 0 | 0 |  | 1 | TRUE | wye
130 | LV_1301-6_0_4_load_287 | 193 | 0.00034774 | 8.7153e-05 | 0 | 0 |  | 1 | TRUE | wye
131 | LV_1301-6_0_4_load_222 | 194 | 0.0001296 | 3.248e-05 | 0 | 0 |  | 1 | TRUE | wye
132 | LV_1301-6_0_4_load_196 | 198 | 0.00023188 | 5.8115e-05 | 0 | 0 |  | 1 | TRUE | wye
133 | LV_1301-6_0_4_load_286 | 199 | 0.00048181 | 0.00012075 | 0 | 0 |  | 1 | TRUE | wye
134 | LV_1301-6_0_4_load_237 | 202 | 0.00088448 | 0.00022167 | 0 | 0 |  | 1 | TRUE | wye
135 | LV_1301-6_0_4_load_154 | 203 | 0.00063126 | 0.00015821 | 0 | 0 |  | 1 | TRUE | wye
136 | LV_1301-6_0_4_load_156 | 204 | 0.004984 | 0.0012491 | 0 | 0 |  | 1 | TRUE | wye
137 | LV_1301-6_0_4_load_277 | 205 | 0.0023072 | 0.00057823 | 0 | 0 |  | 1 | TRUE | wye
138 | LV_1301-6_0_4_load_163 | 206 | 0.0014458 | 0.00036234 | 0 | 0 |  | 1 | TRUE | wye
139 | LV_1301-6_0_4_load_202 | 207 | 0.0027947 | 0.00070042 | 0 | 0 |  | 1 | TRUE | wye
140 | LV_1301-6_0_4_load_158 | 208 | 0.0016923 | 0.00042412 | 0 | 0 |  | 1 | TRUE | wye
141 | LV_1301-6_0_4_load_159 | 209 | 0.00024561 | 6.1555e-05 | 0 | 0 |  | 1 | TRUE | wye
142 | LV_1301-6_0_4_load_204 | 211 | 0.0028281 | 0.00070879 | 0 | 0 |  | 1 | TRUE | wye
143 | LV_1301-6_0_4_load_161 | 212 | 0.0027742 | 0.00069529 | 0 | 0 |  | 1 | TRUE | wye
144 | LV_1301-6_0_4_load_201 | 214 | 0.00040672 | 0.00010193 | 0 | 0 |  | 1 | TRUE | wye
145 | LV_1301-6_0_4_load_162 | 215 | 0.0018521 | 0.00046419 | 0 | 0 |  | 1 | TRUE | wye
146 | LV_1301-6_0_4_load_164 | 216 | 0.0023817 | 0.00059691 | 0 | 0 |  | 1 | TRUE | wye
147 | LV_1301-6_0_4_load_165 | 217 | 0.0033932 | 0.00085043 | 0 | 0 |  | 1 | TRUE | wye
148 | LV_1301-6_0_4_load_166 | 218 | 0.0007086 | 0.00017759 | 0 | 0 |  | 1 | TRUE | wye
149 | LV_1301-6_0_4_load_167 | 219 | 0.00075304 | 0.00018873 | 0 | 0 |  | 1 | TRUE | wye
150 | LV_1301-6_0_4_load_198 | 220 | 0.00044974 | 0.00011271 | 0 | 0 |  | 1 | TRUE | wye
151 | LV_1301-6_0_4_load_174 | 222 | 0.00037885 | 9.4949e-05 | 0 | 0 |  | 1 | TRUE | wye
152 | LV_1301-6_0_4_load_170 | 223 | 0.0024202 | 0.00060657 | 0 | 0 |  | 1 | TRUE | wye
153 | LV_1301-6_0_4_load_279 | 225 | 0.00041155 | 0.00010314 | 0 | 0 |  | 1 | TRUE | wye
154 | LV_1301-6_0_4_load_171 | 226 | 0.0016373 | 0.00041035 | 0 | 0 |  | 1 | TRUE | wye
155 | LV_1301-6_0_4_load_208 | 227 | 0.0039359 | 0.00098642 | 0 | 0 |  | 1 | TRUE | wye
156 | LV_1301-6_0_4_load_175 | 229 | 0.00021992 | 5.5117e-05 | 0 | 0 |  | 1 | TRUE | wye
157 | LV_1301-6_0_4_load_176 | 231 | 0.00044968 | 0.0001127 | 0 | 0 |  | 1 | TRUE | wye
158 | LV_1301-6_0_4_load_178 | 232 | 0.00039552 | 9.9126e-05 | 0 | 0 |  | 1 | TRUE | wye
159 | LV_1301-6_0_4_load_179 | 233 | 0.00023291 | 5.8373e-05 | 0 | 0 |  | 1 | TRUE | wye
160 | LV_1301-6_0_4_load_188 | 235 | 0.00018493 | 4.6348e-05 | 0 | 0 |  | 1 | TRUE | wye
161 | LV_1301-6_0_4_load_218 | 237 | 0.00010656 | 2.6707e-05 | 0 | 0 |  | 1 | TRUE | wye
162 | LV_1301-6_0_4_load_185 | 239 | 0.00028391 | 7.1155e-05 | 0 | 0 |  | 1 | TRUE | wye
163 | LV_1301-6_0_4_load_189 | 241 | 0.00014348 | 3.5959e-05 | 0 | 0 |  | 1 | TRUE | wye
164 | LV_1301-6_0_4_load_195 | 242 | 0.00017006 | 4.2622e-05 | 0 | 0 |  | 1 | TRUE | wye
165 | LV_1301-6_0_4_load_205 | 243 | 0.0004266 | 0.00010692 | 0 | 0 |  | 1 | TRUE | wye
166 | LV_1301-6_0_4_load_258 | 244 | 0.00014048 | 3.5208e-05 | 0 | 0 |  | 1 | TRUE | wye
167 | LV_1301-6_0_4_load_206 | 245 | 0.0002009 | 5.0349e-05 | 0 | 0 |  | 1 | TRUE | wye
168 | LV_1301-6_0_4_load_211 | 247 | 0.00169 | 0.00042356 | 0 | 0 |  | 1 | TRUE | wye
169 | LV_1301-6_0_4_load_259 | 248 | 0.0011107 | 0.00027836 | 0 | 0 |  | 1 | TRUE | wye
170 | LV_1301-6_0_4_load_257 | 249 | 0.00018293 | 4.5847e-05 | 0 | 0 |  | 1 | TRUE | wye
171 | LV_1301-6_0_4_load_219 | 250 | 0.00019054 | 4.7753e-05 | 0 | 0 |  | 1 | TRUE | wye
172 | LV_1301-6_0_4_load_213 | 251 | 0.00064554 | 0.00016179 | 0 | 0 |  | 1 | TRUE | wye
173 | LV_1301-6_0_4_load_214 | 252 | 0.00012144 | 3.0435e-05 | 0 | 0 |  | 1 | TRUE | wye
174 | LV_1301-6_0_4_load_216 | 253 | 0.00013181 | 3.3035e-05 | 0 | 0 |  | 1 | TRUE | wye
175 | LV_1301-6_0_4_load_236 | 254 | 0.00055866 | 0.00014001 | 0 | 0 |  | 1 | TRUE | wye
176 | LV_1301-6_0_4_load_234 | 255 | 0.00028502 | 7.1432e-05 | 0 | 0 |  | 1 | TRUE | wye
177 | LV_1301-6_0_4_load_220 | 256 | 0.0002393 | 5.9973e-05 | 0 | 0 |  | 1 | TRUE | wye
178 | LV_1301-6_0_4_load_240 | 257 | 0.00017661 | 4.4263e-05 | 0 | 0 |  | 1 | TRUE | wye
179 | LV_1301-6_0_4_load_239 | 258 | 0.00017341 | 4.3461e-05 | 0 | 0 |  | 1 | TRUE | wye
180 | LV_1301-6_0_4_load_223 | 260 | 0.0002156 | 5.4034e-05 | 0 | 0 |  | 1 | TRUE | wye
181 | LV_1301-6_0_4_load_225 | 261 | 0.00010409 | 2.6087e-05 | 0 | 0 |  | 1 | TRUE | wye
182 | LV_1301-6_0_4_load_238 | 262 | 0.00036377 | 9.117e-05 | 0 | 0 |  | 1 | TRUE | wye
183 | LV_1301-6_0_4_load_226 | 263 | 0.00025649 | 6.4283e-05 | 0 | 0 |  | 1 | TRUE | wye
184 | LV_1301-6_0_4_load_227 | 264 | 0.00051646 | 0.00012944 | 0 | 0 |  | 1 | TRUE | wye
185 | LV_1301-6_0_4_load_231 | 265 | 5.0346e-05 | 1.2618e-05 | 0 | 0 |  | 1 | TRUE | wye
186 | LV_1301-6_0_4_load_269 | 266 | 7.7157e-05 | 1.9337e-05 | 0 | 0 |  | 1 | TRUE | wye
187 | LV_1301-6_0_4_load_235 | 268 | 0.00026147 | 6.5529e-05 | 0 | 0 |  | 1 | TRUE | wye
188 | LV_1301-6_0_4_load_256 | 270 | 0.00011663 | 2.923e-05 | 0 | 0 |  | 1 | TRUE | wye
189 | LV_1301-6_0_4_load_246 | 271 | 0.00011146 | 2.7934e-05 | 0 | 0 |  | 1 | TRUE | wye
190 | LV_1301-6_0_4_load_249 | 274 | 0.00010724 | 2.6877e-05 | 0 | 0 |  | 1 | TRUE | wye
191 | LV_1301-6_0_4_load_251 | 276 | 7.2468e-05 | 1.8162e-05 | 0 | 0 |  | 1 | TRUE | wye
192 | LV_1301-6_0_4_load_278 | 277 | 0.00018911 | 4.7396e-05 | 0 | 0 |  | 1 | TRUE | wye
193 | LV_1301-6_0_4_load_254 | 278 | 7.8239e-05 | 1.9609e-05 | 0 | 0 |  | 1 | TRUE | wye
194 | LV_1301-6_0_4_load_267 | 279 | 0.00010641 | 2.6668e-05 | 0 | 0 |  | 1 | TRUE | wye
195 | LV_1301-6_0_4_load_270 | 280 | 0.00051801 | 0.00012983 | 0 | 0 |  | 1 | TRUE | wye
196 | LV_1301-6_0_4_load_273 | 281 | 0.00011083 | 2.7776e-05 | 0 | 0 |  | 1 | TRUE | wye

## ext_grid
| name | bus | vm_pu | va_degree | slack_weight | in_service
0 |  | 175 | 1 | 0 | 1 | TRUE

## line
| name | std_type | from_bus | to_bus | length_km | r_ohm_per_km | x_ohm_per_km | c_nf_per_km | g_us_per_km | max_i_ka | df | parallel | type | in_service
0 | LV_1301-6_0_4_line_0 |  | 0 | 1 | 0.02887 | 0.125 | 0.08 | 261 | 0 | 0.364 | 1 | 1 | cs | TRUE
1 | LV_1301-6_0_4_line_1 |  | 1 | 2 | 0.067537 | 0.125 | 0.08 | 261 | 0 | 0.364 | 1 | 1 | cs | TRUE
2 | LV_1301-6_0_4_line_2 |  | 1 | 3 | 0.21126 | 0.125 | 0.08 | 261 | 0 | 0.364 | 1 | 1 | cs | TRUE
3 | LV_1301-6_0_4_line_3 |  | 2 | 6 | 0.031074 | 0.125 | 0.08 | 261 | 0 | 0.364 | 1 | 1 | cs | TRUE
4 | LV_1301-6_0_4_line_4 |  | 3 | 7 | 0.1642 | 0.125 | 0.08 | 261 | 0 | 0.364 | 1 | 1 | cs | TRUE
5 | LV_1301-6_0_4_line_5 |  | 4 | 5 | 0.017127 | 0.125 | 0.08 | 261 | 0 | 0.364 | 1 | 1 | cs | TRUE
6 | LV_1301-6_0_4_line_6 |  | 4 | 6 | 0.4851 | 0.125 | 0.08 | 261 | 0 | 0.364 | 1 | 1 | cs | TRUE
7 | LV_1301-6_0_4_line_7 |  | 5 | 9 | 0.055179 | 0.125 | 0.08 | 261 | 0 | 0.364 | 1 | 1 | cs | TRUE
8 | LV_1301-6_0_4_line_8 |  | 5 | 8 | 0.08141 | 0.125 | 0.08 | 261 | 0 | 0.364 | 1 | 1 | cs | TRUE
9 | LV_1301-6_0_4_line_9 |  | 7 | 11 | 0.26624 | 0.125 | 0.08 | 261 | 0 | 0.364 | 1 | 1 | cs | TRUE
10 | LV_1301-6_0_4_line_10 |  | 9 | 10 | 0.048535 | 0.125 | 0.08 | 261 | 0 | 0.364 | 1 | 1 | cs | TRUE
11 | LV_1301-6_0_4_line_11 |  | 10 | 158 | 0.016239 | 0.125 | 0.08 | 261 | 0 | 0.364 | 1 | 1 | cs | TRUE
12 | LV_1301-6_0_4_line_12 |  | 12 | 13 | 0.17314 | 0.125 | 0.08 | 261 | 0 | 0.364 | 1 | 1 | cs | TRUE
13 | LV_1301-6_0_4_line_13 |  | 12 | 14 | 0.096065 | 0.125 | 0.08 | 261 | 0 | 0.364 | 1 | 1 | cs | TRUE
14 | LV_1301-6_0_4_line_14 |  | 13 | 15 | 0.10919 | 0.125 | 0.08 | 261 | 0 | 0.364 | 1 | 1 | cs | TRUE
15 | LV_1301-6_0_4_line_15 |  | 14 | 28 | 0.29319 | 0.125 | 0.08 | 261 | 0 | 0.364 | 1 | 1 | cs | TRUE
16 | LV_1301-6_0_4_line_16 |  | 14 | 27 | 0.22953 | 0.125 | 0.08 | 261 | 0 | 0.364 | 1 | 1 | cs | TRUE
17 | LV_1301-6_0_4_line_17 |  | 15 | 16 | 0.02907 | 0.125 | 0.08 | 261 | 0 | 0.364 | 1 | 1 | cs | TRUE
18 | LV_1301-6_0_4_line_18 |  | 17 | 18 | 0.076404 | 0.125 | 0.08 | 261 | 0 | 0.364 | 1 | 1 | cs | TRUE
19 | LV_1301-6_0_4_line_19 |  | 17 | 19 | 0.22038 | 0.125 | 0.08 | 261 | 0 | 0.364 | 1 | 1 | cs | TRUE
20 | LV_1301-6_0_4_line_20 |  | 18 | 20 | 0.026469 | 0.125 | 0.08 | 261 | 0 | 0.364 | 1 | 1 | cs | TRUE
21 | LV_1301-6_0_4_line_21 |  | 19 | 21 | 0.15949 | 0.125 | 0.08 | 261 | 0 | 0.364 | 1 | 1 | cs | TRUE
22 | LV_1301-6_0_4_line_22 |  | 20 | 22 | 0.259 | 0.125 | 0.08 | 261 | 0 | 0.364 | 1 | 1 | cs | TRUE
23 | LV_1301-6_0_4_line_23 |  | 21 | 24 | 0.047021 | 0.125 | 0.08 | 261 | 0 | 0.364 | 1 | 1 | cs | TRUE
24 | LV_1301-6_0_4_line_24 |  | 22 | 23 | 0.024736 | 0.125 | 0.08 | 261 | 0 | 0.364 | 1 | 1 | cs | TRUE
25 | LV_1301-6_0_4_line_25 |  | 23 | 31 | 0.013992 | 0.125 | 0.08 | 261 | 0 | 0.364 | 1 | 1 | cs | TRUE
26 | LV_1301-6_0_4_line_26 |  | 23 | 29 | 0.010015 | 0.125 | 0.08 | 261 | 0 | 0.364 | 1 | 1 | cs | TRUE
27 | LV_1301-6_0_4_line_27 |  | 24 | 25 | 0.29192 | 0.125 | 0.08 | 261 | 0 | 0.364 | 1 | 1 | cs | TRUE
28 | LV_1301-6_0_4_line_28 |  | 25 | 28 | 0.020176 | 0.125 | 0.08 | 261 | 0 | 0.364 | 1 | 1 | cs | TRUE
29 | LV_1301-6_0_4_line_29 |  | 26 | 27 | 0.05381 | 0.125 | 0.08 | 261 | 0 | 0.364 | 1 | 1 | cs | TRUE
30 | LV_1301-6_0_4_line_30 |  | 29 | 30 | 0.19733 | 0.125 | 0.08 | 261 | 0 | 0.364 | 1 | 1 | cs | TRUE
31 | LV_1301-6_0_4_line_31 |  | 30 | 32 | 0.087638 | 0.125 | 0.08 | 261 | 0 | 0.364 | 1 | 1 | cs | TRUE
32 | LV_1301-6_0_4_line_32 |  | 30 | 33 | 0.027748 | 0.125 | 0.08 | 261 | 0 | 0.364 | 1 | 1 | cs | TRUE
33 | LV_1301-6_0_4_line_33 |  | 32 | 34 | 0.012976 | 0.125 | 0.08 | 261 | 0 | 0.364 | 1 | 1 | cs | TRUE
34 | LV_1301-6_0_4_line_34 |  | 33 | 35 | 0.017726 | 0.125 | 0.08 | 261 | 0 | 0.364 | 1 | 1 | cs | TRUE
35 | LV_1301-6_0_4_line_35 |  | 34 | 36 | 0.062112 | 0.125 | 0.08 | 261 | 0 | 0.364 | 1 | 1 | cs | TRUE
36 | LV_1301-6_0_4_line_36 |  | 35 | 39 | 0.13497 | 0.125 | 0.08 | 261 | 0 | 0.364 | 1 | 1 | cs | TRUE
37 | LV_1301-6_0_4_line_37 |  | 36 | 40 | 0.0065895 | 0.125 | 0.08 | 261 | 0 | 0.364 | 1 | 1 | cs | TRUE
38 | LV_1301-6_0_4_line_38 |  | 37 | 38 | 0.038529 | 0.125 | 0.08 | 261 | 0 | 0.364 | 1 | 1 | cs | TRUE
39 | LV_1301-6_0_4_line_39 |  | 38 | 44 | 0.010245 | 0.125 | 0.08 | 261 | 0 | 0.364 | 1 | 1 | cs | TRUE
40 | LV_1301-6_0_4_line_40 |  | 39 | 87 | 0.12674 | 0.125 | 0.08 | 261 | 0 | 0.364 | 1 | 1 | cs | TRUE
41 | LV_1301-6_0_4_line_41 |  | 39 | 88 | 0.058788 | 0.125 | 0.08 | 261 | 0 | 0.364 | 1 | 1 | cs | TRUE
42 | LV_1301-6_0_4_line_42 |  | 40 | 41 | 0.058326 | 0.125 | 0.08 | 261 | 0 | 0.364 | 1 | 1 | cs | TRUE
43 | LV_1301-6_0_4_line_43 |  | 41 | 42 | 0.078692 | 0.125 | 0.08 | 261 | 0 | 0.364 | 1 | 1 | cs | TRUE
44 | LV_1301-6_0_4_line_44 |  | 42 | 43 | 0.053886 | 0.125 | 0.08 | 261 | 0 | 0.364 | 1 | 1 | cs | TRUE
45 | LV_1301-6_0_4_line_45 |  | 42 | 44 | 0.025278 | 0.125 | 0.08 | 261 | 0 | 0.364 | 1 | 1 | cs | TRUE
46 | LV_1301-6_0_4_line_46 |  | 43 | 83 | 0.10638 | 0.125 | 0.08 | 261 | 0 | 0.364 | 1 | 1 | cs | TRUE
47 | LV_1301-6_0_4_line_47 |  | 43 | 84 | 0.16634 | 0.125 | 0.08 | 261 | 0 | 0.364 | 1 | 1 | cs | TRUE
48 | LV_1301-6_0_4_line_48 |  | 45 | 46 | 0.038295 | 0.125 | 0.08 | 261 | 0 | 0.364 | 1 | 1 | cs | TRUE
49 | LV_1301-6_0_4_line_49 |  | 46 | 47 | 0.069192 | 0.125 | 0.08 | 261 | 0 | 0.364 | 1 | 1 | cs | TRUE
50 | LV_1301-6_0_4_line_50 |  | 47 | 51 | 0.097161 | 0.125 | 0.08 | 261 | 0 | 0.364 | 1 | 1 | cs | TRUE
51 | LV_1301-6_0_4_line_51 |  | 47 | 52 | 0.025052 | 0.125 | 0.08 | 261 | 0 | 0.364 | 1 | 1 | cs | TRUE
52 | LV_1301-6_0_4_line_52 |  | 48 | 49 | 0.1968 | 0.125 | 0.08 | 261 | 0 | 0.364 | 1 | 1 | cs | TRUE
53 | LV_1301-6_0_4_line_53 |  | 48 | 50 | 0.01631 | 0.125 | 0.08 | 261 | 0 | 0.364 | 1 | 1 | cs | TRUE
54 | LV_1301-6_0_4_line_54 |  | 49 | 55 | 0.046559 | 0.125 | 0.08 | 261 | 0 | 0.364 | 1 | 1 | cs | TRUE
55 | LV_1301-6_0_4_line_55 |  | 49 | 56 | 0.10184 | 0.125 | 0.08 | 261 | 0 | 0.364 | 1 | 1 | cs | TRUE
56 | LV_1301-6_0_4_line_56 |  | 50 | 57 | 0.049881 | 0.125 | 0.08 | 261 | 0 | 0.364 | 1 | 1 | cs | TRUE
57 | LV_1301-6_0_4_line_57 |  | 51 | 58 | 0.033007 | 0.125 | 0.08 | 261 | 0 | 0.364 | 1 | 1 | cs | TRUE
58 | LV_1301-6_0_4_line_58 |  | 51 | 59 | 0.010744 | 0.125 | 0.08 | 261 | 0 | 0.364 | 1 | 1 | cs | TRUE
59 | LV_1301-6_0_4_line_59 |  | 52 | 60 | 0.0068994 | 0.125 | 0.08 | 261 | 0 | 0.364 | 1 | 1 | cs | TRUE
60 | LV_1301-6_0_4_line_60 |  | 53 | 54 | 0.042573 | 0.125 | 0.08 | 261 | 0 | 0.364 | 1 | 1 | cs | TRUE
61 | LV_1301-6_0_4_line_61 |  | 54 | 60 | 0.033944 | 0.125 | 0.08 | 261 | 0 | 0.364 | 1 | 1 | cs | TRUE
62 | LV_1301-6_0_4_line_62 |  | 54 | 61 | 0.156 | 0.125 | 0.08 | 261 | 0 | 0.364 | 1 | 1 | cs | TRUE
63 | LV_1301-6_0_4_line_63 |  | 55 | 165 | 0.037707 | 0.125 | 0.08 | 261 | 0 | 0.364 | 1 | 1 | cs | TRUE
64 | LV_1301-6_0_4_line_64 |  | 55 | 166 | 0.013151 | 0.125 | 0.08 | 261 | 0 | 0.364 | 1 | 1 | cs | TRUE
65 | LV_1301-6_0_4_line_65 |  | 56 | 167 | 0.027735 | 0.125 | 0.08 | 261 | 0 | 0.364 | 1 | 1 | cs | TRUE
66 | LV_1301-6_0_4_line_66 |  | 57 | 162 | 0.18906 | 0.125 | 0.08 | 261 | 0 | 0.364 | 1 | 1 | cs | TRUE
67 | LV_1301-6_0_4_line_67 |  | 57 | 59 | 0.019479 | 0.125 | 0.08 | 261 | 0 | 0.364 | 1 | 1 | cs | TRUE
68 | LV_1301-6_0_4_line_68 |  | 59 | 91 | 0.16848 | 0.125 | 0.08 | 261 | 0 | 0.364 | 1 | 1 | cs | TRUE
69 | LV_1301-6_0_4_line_69 |  | 61 | 62 | 0.069212 | 0.125 | 0.08 | 261 | 0 | 0.364 | 1 | 1 | cs | TRUE
70 | LV_1301-6_0_4_line_70 |  | 62 | 63 | 0.19739 | 0.125 | 0.08 | 261 | 0 | 0.364 | 1 | 1 | cs | TRUE
71 | LV_1301-6_0_4_line_71 |  | 64 | 65 | 0.015273 | 0.125 | 0.08 | 261 | 0 | 0.364 | 1 | 1 | cs | TRUE
72 | LV_1301-6_0_4_line_72 |  | 64 | 66 | 0.015387 | 0.125 | 0.08 | 261 | 0 | 0.364 | 1 | 1 | cs | TRUE
73 | LV_1301-6_0_4_line_73 |  | 65 | 67 | 0.044722 | 0.125 | 0.08 | 261 | 0 | 0.364 | 1 | 1 | cs | TRUE
74 | LV_1301-6_0_4_line_74 |  | 65 | 68 | 0.014678 | 0.125 | 0.08 | 261 | 0 | 0.364 | 1 | 1 | cs | TRUE
75 | LV_1301-6_0_4_line_75 |  | 66 | 69 | 0.058131 | 0.125 | 0.08 | 261 | 0 | 0.364 | 1 | 1 | cs | TRUE
76 | LV_1301-6_0_4_line_76 |  | 66 | 70 | 0.052504 | 0.125 | 0.08 | 261 | 0 | 0.364 | 1 | 1 | cs | TRUE
77 | LV_1301-6_0_4_line_77 |  | 67 | 71 | 0.11878 | 0.125 | 0.08 | 261 | 0 | 0.364 | 1 | 1 | cs | TRUE
78 | LV_1301-6_0_4_line_78 |  | 67 | 72 | 0.025573 | 0.125 | 0.08 | 261 | 0 | 0.364 | 1 | 1 | cs | TRUE
79 | LV_1301-6_0_4_line_79 |  | 68 | 73 | 0.029662 | 0.125 | 0.08 | 261 | 0 | 0.364 | 1 | 1 | cs | TRUE
80 | LV_1301-6_0_4_line_80 |  | 69 | 74 | 0.16315 | 0.125 | 0.08 | 261 | 0 | 0.364 | 1 | 1 | cs | TRUE
81 | LV_1301-6_0_4_line_81 |  | 69 | 75 | 0.036985 | 0.125 | 0.08 | 261 | 0 | 0.364 | 1 | 1 | cs | TRUE
82 | LV_1301-6_0_4_line_82 |  | 70 | 76 | 0.015705 | 0.125 | 0.08 | 261 | 0 | 0.364 | 1 | 1 | cs | TRUE
83 | LV_1301-6_0_4_line_83 |  | 70 | 77 | 0.096622 | 0.125 | 0.08 | 261 | 0 | 0.364 | 1 | 1 | cs | TRUE
84 | LV_1301-6_0_4_line_84 |  | 71 | 78 | 0.011317 | 0.125 | 0.08 | 261 | 0 | 0.364 | 1 | 1 | cs | TRUE
85 | LV_1301-6_0_4_line_85 |  | 73 | 79 | 0.095166 | 0.125 | 0.08 | 261 | 0 | 0.364 | 1 | 1 | cs | TRUE
86 | LV_1301-6_0_4_line_86 |  | 74 | 80 | 0.028123 | 0.125 | 0.08 | 261 | 0 | 0.364 | 1 | 1 | cs | TRUE
87 | LV_1301-6_0_4_line_87 |  | 75 | 81 | 0.14811 | 0.125 | 0.08 | 261 | 0 | 0.364 | 1 | 1 | cs | TRUE
88 | LV_1301-6_0_4_line_88 |  | 77 | 82 | 0.0067753 | 0.125 | 0.08 | 261 | 0 | 0.364 | 1 | 1 | cs | TRUE
89 | LV_1301-6_0_4_line_89 |  | 78 | 159 | 0.0011318 | 0.125 | 0.08 | 261 | 0 | 0.364 | 1 | 1 | cs | TRUE
90 | LV_1301-6_0_4_line_90 |  | 80 | 90 | 0.015386 | 0.125 | 0.08 | 261 | 0 | 0.364 | 1 | 1 | cs | TRUE
91 | LV_1301-6_0_4_line_91 |  | 83 | 85 | 0.06556 | 0.125 | 0.08 | 261 | 0 | 0.364 | 1 | 1 | cs | TRUE
92 | LV_1301-6_0_4_line_92 |  | 83 | 86 | 0.095546 | 0.125 | 0.08 | 261 | 0 | 0.364 | 1 | 1 | cs | TRUE
93 | LV_1301-6_0_4_line_93 |  | 85 | 270 | 0.0097105 | 0.125 | 0.08 | 261 | 0 | 0.364 | 1 | 1 | cs | TRUE
94 | LV_1301-6_0_4_line_94 |  | 86 | 92 | 0.045596 | 0.125 | 0.08 | 261 | 0 | 0.364 | 1 | 1 | cs | TRUE
95 | LV_1301-6_0_4_line_95 |  | 88 | 89 | 0.00069159 | 0.125 | 0.08 | 261 | 0 | 0.364 | 1 | 1 | cs | TRUE
96 | LV_1301-6_0_4_line_96 |  | 90 | 93 | 0.13938 | 0.125 | 0.08 | 261 | 0 | 0.364 | 1 | 1 | cs | TRUE
97 | LV_1301-6_0_4_line_97 |  | 91 | 160 | 0.072508 | 0.125 | 0.08 | 261 | 0 | 0.364 | 1 | 1 | cs | TRUE
98 | LV_1301-6_0_4_line_98 |  | 92 | 193 | 0.026165 | 0.125 | 0.08 | 261 | 0 | 0.364 | 1 | 1 | cs | TRUE
99 | LV_1301-6_0_4_line_99 |  | 92 | 188 | 0.13952 | 0.125 | 0.08 | 261 | 0 | 0.364 | 1 | 1 | cs | TRUE
100 | LV_1301-6_0_4_line_100 |  | 93 | 94 | 0.16576 | 0.125 | 0.08 | 261 | 0 | 0.364 | 1 | 1 | cs | TRUE
101 | LV_1301-6_0_4_line_101 |  | 94 | 95 | 0.006183 | 0.125 | 0.08 | 261 | 0 | 0.364 | 1 | 1 | cs | TRUE
102 | LV_1301-6_0_4_line_102 |  | 94 | 96 | 0.11988 | 0.125 | 0.08 | 261 | 0 | 0.364 | 1 | 1 | cs | TRUE
103 | LV_1301-6_0_4_line_103 |  | 95 | 97 | 0.020453 | 0.125 | 0.08 | 261 | 0 | 0.364 | 1 | 1 | cs | TRUE
104 | LV_1301-6_0_4_line_104 |  | 95 | 98 | 0.021122 | 0.125 | 0.08 | 261 | 0 | 0.364 | 1 | 1 | cs | TRUE
105 | LV_1301-6_0_4_line_105 |  | 96 | 99 | 0.099062 | 0.125 | 0.08 | 261 | 0 | 0.364 | 1 | 1 | cs | TRUE
106 | LV_1301-6_0_4_line_106 |  | 97 | 100 | 0.14016 | 0.125 | 0.08 | 261 | 0 | 0.364 | 1 | 1 | cs | TRUE
107 | LV_1301-6_0_4_line_107 |  | 98 | 101 | 0.012309 | 0.125 | 0.08 | 261 | 0 | 0.364 | 1 | 1 | cs | TRUE
108 | LV_1301-6_0_4_line_108 |  | 99 | 102 | 0.016454 | 0.125 | 0.08 | 261 | 0 | 0.364 | 1 | 1 | cs | TRUE
109 | LV_1301-6_0_4_line_109 |  | 100 | 142 | 0.02475 | 0.125 | 0.08 | 261 | 0 | 0.364 | 1 | 1 | cs | TRUE
110 | LV_1301-6_0_4_line_110 |  | 101 | 136 | 0.018194 | 0.125 | 0.08 | 261 | 0 | 0.364 | 1 | 1 | cs | TRUE
111 | LV_1301-6_0_4_line_111 |  | 101 | 134 | 0.03982 | 0.125 | 0.08 | 261 | 0 | 0.364 | 1 | 1 | cs | TRUE
112 | LV_1301-6_0_4_line_112 |  | 102 | 156 | 0.022365 | 0.125 | 0.08 | 261 | 0 | 0.364 | 1 | 1 | cs | TRUE
113 | LV_1301-6_0_4_line_113 |  | 102 | 154 | 0.01793 | 0.125 | 0.08 | 261 | 0 | 0.364 | 1 | 1 | cs | TRUE
114 | LV_1301-6_0_4_line_114 |  | 103 | 104 | 0.031978 | 0.125 | 0.08 | 261 | 0 | 0.364 | 1 | 1 | cs | TRUE
115 | LV_1301-6_0_4_line_115 |  | 104 | 105 | 0.028402 | 0.125 | 0.08 | 261 | 0 | 0.364 | 1 | 1 | cs | TRUE
116 | LV_1301-6_0_4_line_116 |  | 104 | 106 | 0.18472 | 0.125 | 0.08 | 261 | 0 | 0.364 | 1 | 1 | cs | TRUE
117 | LV_1301-6_0_4_line_117 |  | 105 | 107 | 0.063755 | 0.125 | 0.08 | 261 | 0 | 0.364 | 1 | 1 | cs | TRUE
118 | LV_1301-6_0_4_line_118 |  | 105 | 108 | 0.021778 | 0.125 | 0.08 | 261 | 0 | 0.364 | 1 | 1 | cs | TRUE
119 | LV_1301-6_0_4_line_119 |  | 106 | 109 | 0.027125 | 0.125 | 0.08 | 261 | 0 | 0.364 | 1 | 1 | cs | TRUE
120 | LV_1301-6_0_4_line_120 |  | 107 | 110 | 0.0080735 | 0.125 | 0.08 | 261 | 0 | 0.364 | 1 | 1 | cs | TRUE
121 | LV_1301-6_0_4_line_121 |  | 108 | 111 | 0.010404 | 0.125 | 0.08 | 261 | 0 | 0.364 | 1 | 1 | cs | TRUE
122 | LV_1301-6_0_4_line_122 |  | 109 | 112 | 0.23253 | 0.125 | 0.08 | 261 | 0 | 0.364 | 1 | 1 | cs | TRUE
123 | LV_1301-6_0_4_line_123 |  | 110 | 124 | 0.013279 | 0.125 | 0.08 | 261 | 0 | 0.364 | 1 | 1 | cs | TRUE
124 | LV_1301-6_0_4_line_124 |  | 112 | 123 | 0.097007 | 0.125 | 0.08 | 261 | 0 | 0.364 | 1 | 1 | cs | TRUE
125 | LV_1301-6_0_4_line_125 |  | 113 | 114 | 0.036008 | 0.125 | 0.08 | 261 | 0 | 0.364 | 1 | 1 | cs | TRUE
126 | LV_1301-6_0_4_line_126 |  | 113 | 115 | 0.015387 | 0.125 | 0.08 | 261 | 0 | 0.364 | 1 | 1 | cs | TRUE
127 | LV_1301-6_0_4_line_127 |  | 115 | 116 | 0.014727 | 0.125 | 0.08 | 261 | 0 | 0.364 | 1 | 1 | cs | TRUE
128 | LV_1301-6_0_4_line_128 |  | 115 | 117 | 0.016134 | 0.125 | 0.08 | 261 | 0 | 0.364 | 1 | 1 | cs | TRUE
129 | LV_1301-6_0_4_line_129 |  | 116 | 118 | 0.10569 | 0.125 | 0.08 | 261 | 0 | 0.364 | 1 | 1 | cs | TRUE
130 | LV_1301-6_0_4_line_130 |  | 117 | 119 | 0.025307 | 0.125 | 0.08 | 261 | 0 | 0.364 | 1 | 1 | cs | TRUE
131 | LV_1301-6_0_4_line_131 |  | 118 | 120 | 0.021324 | 0.125 | 0.08 | 261 | 0 | 0.364 | 1 | 1 | cs | TRUE
132 | LV_1301-6_0_4_line_132 |  | 119 | 121 | 0.023249 | 0.125 | 0.08 | 261 | 0 | 0.364 | 1 | 1 | cs | TRUE
133 | LV_1301-6_0_4_line_133 |  | 120 | 122 | 0.033387 | 0.125 | 0.08 | 261 | 0 | 0.364 | 1 | 1 | cs | TRUE
134 | LV_1301-6_0_4_line_134 |  | 121 | 169 | 0.026289 | 0.125 | 0.08 | 261 | 0 | 0.364 | 1 | 1 | cs | TRUE
135 | LV_1301-6_0_4_line_135 |  | 124 | 139 | 0.12444 | 0.125 | 0.08 | 261 | 0 | 0.364 | 1 | 1 | cs | TRUE
136 | LV_1301-6_0_4_line_136 |  | 124 | 131 | 0.030629 | 0.125 | 0.08 | 261 | 0 | 0.364 | 1 | 2 | cs | TRUE
137 | LV_1301-6_0_4_line_137 |  | 124 | 140 | 0.023327 | 0.125 | 0.08 | 261 | 0 | 0.364 | 1 | 1 | cs | TRUE
138 | LV_1301-6_0_4_line_138 |  | 125 | 126 | 0.12431 | 0.125 | 0.08 | 261 | 0 | 0.364 | 1 | 1 | cs | TRUE
139 | LV_1301-6_0_4_line_139 |  | 126 | 127 | 0.018122 | 0.125 | 0.08 | 261 | 0 | 0.364 | 1 | 1 | cs | TRUE
140 | LV_1301-6_0_4_line_140 |  | 127 | 128 | 0.017112 | 0.125 | 0.08 | 261 | 0 | 0.364 | 1 | 3 | cs | TRUE
141 | LV_1301-6_0_4_line_141 |  | 127 | 129 | 0.019357 | 0.125 | 0.08 | 261 | 0 | 0.364 | 1 | 3 | cs | TRUE
142 | LV_1301-6_0_4_line_142 |  | 128 | 130 | 0.023959 | 0.125 | 0.08 | 261 | 0 | 0.364 | 1 | 1 | cs | TRUE
143 | LV_1301-6_0_4_line_143 |  | 128 | 131 | 0.010255 | 0.125 | 0.08 | 261 | 0 | 0.364 | 1 | 3 | cs | TRUE
144 | LV_1301-6_0_4_line_144 |  | 129 | 132 | 0.000614 | 0.125 | 0.08 | 261 | 0 | 0.364 | 1 | 1 | cs | TRUE
145 | LV_1301-6_0_4_line_145 |  | 129 | 133 | 0.036509 | 0.125 | 0.08 | 261 | 0 | 0.364 | 1 | 3 | cs | TRUE
146 | LV_1301-6_0_4_line_146 |  | 130 | 168 | 0.018638 | 0.125 | 0.08 | 261 | 0 | 0.364 | 1 | 1 | cs | TRUE
147 | LV_1301-6_0_4_line_147 |  | 131 | 143 | 0.023432 | 0.125 | 0.08 | 261 | 0 | 0.364 | 1 | 3 | cs | TRUE
148 | LV_1301-6_0_4_line_148 |  | 132 | 206 | 0.093137 | 0.125 | 0.08 | 261 | 0 | 0.364 | 1 | 1 | cs | TRUE
149 | LV_1301-6_0_4_line_149 |  | 132 | 207 | 0.091591 | 0.125 | 0.08 | 261 | 0 | 0.364 | 1 | 1 | cs | TRUE
150 | LV_1301-6_0_4_line_150 |  | 133 | 203 | 0.066981 | 0.125 | 0.08 | 261 | 0 | 0.364 | 1 | 3 | cs | TRUE
151 | LV_1301-6_0_4_line_151 |  | 134 | 135 | 0.0067828 | 0.125 | 0.08 | 261 | 0 | 0.364 | 1 | 1 | cs | TRUE
152 | LV_1301-6_0_4_line_152 |  | 136 | 137 | 0.0091685 | 0.125 | 0.08 | 261 | 0 | 0.364 | 1 | 1 | cs | TRUE
153 | LV_1301-6_0_4_line_153 |  | 137 | 138 | 0.016936 | 0.125 | 0.08 | 261 | 0 | 0.364 | 1 | 1 | cs | TRUE
154 | LV_1301-6_0_4_line_154 |  | 138 | 153 | 0.0065124 | 0.125 | 0.08 | 261 | 0 | 0.364 | 1 | 1 | cs | TRUE
155 | LV_1301-6_0_4_line_155 |  | 139 | 141 | 0.0032411 | 0.125 | 0.08 | 261 | 0 | 0.364 | 1 | 1 | cs | TRUE
156 | LV_1301-6_0_4_line_156 |  | 139 | 142 | 0.024773 | 0.125 | 0.08 | 261 | 0 | 0.364 | 1 | 1 | cs | TRUE
157 | LV_1301-6_0_4_line_157 |  | 140 | 144 | 0.012758 | 0.125 | 0.08 | 261 | 0 | 0.364 | 1 | 1 | cs | TRUE
158 | LV_1301-6_0_4_line_158 |  | 143 | 145 | 0.082206 | 0.125 | 0.08 | 261 | 0 | 0.364 | 1 | 3 | cs | TRUE
159 | LV_1301-6_0_4_line_159 |  | 144 | 146 | 0.018429 | 0.125 | 0.08 | 261 | 0 | 0.364 | 1 | 1 | cs | TRUE
160 | LV_1301-6_0_4_line_160 |  | 145 | 182 | 0.087199 | 0.125 | 0.08 | 261 | 0 | 0.364 | 1 | 3 | cs | TRUE
161 | LV_1301-6_0_4_line_161 |  | 146 | 169 | 0.012273 | 0.125 | 0.08 | 261 | 0 | 0.364 | 1 | 1 | cs | TRUE
162 | LV_1301-6_0_4_line_162 |  | 147 | 148 | 0.057055 | 0.125 | 0.08 | 261 | 0 | 0.364 | 1 | 1 | cs | TRUE
163 | LV_1301-6_0_4_line_163 |  | 147 | 149 | 0.10102 | 0.125 | 0.08 | 261 | 0 | 0.364 | 1 | 1 | cs | TRUE
164 | LV_1301-6_0_4_line_164 |  | 148 | 150 | 0.01601 | 0.125 | 0.08 | 261 | 0 | 0.364 | 1 | 1 | cs | TRUE
165 | LV_1301-6_0_4_line_165 |  | 149 | 151 | 0.014272 | 0.125 | 0.08 | 261 | 0 | 0.364 | 1 | 1 | cs | TRUE
166 | LV_1301-6_0_4_line_166 |  | 150 | 152 | 0.0017776 | 0.125 | 0.08 | 261 | 0 | 0.364 | 1 | 1 | cs | TRUE
167 | LV_1301-6_0_4_line_167 |  | 151 | 153 | 0.00016284 | 0.125 | 0.08 | 261 | 0 | 0.364 | 1 | 1 | cs | TRUE
168 | LV_1301-6_0_4_line_168 |  | 154 | 155 | 0.045724 | 0.125 | 0.08 | 261 | 0 | 0.364 | 1 | 1 | cs | TRUE
169 | LV_1301-6_0_4_line_169 |  | 155 | 170 | 0.18126 | 0.125 | 0.08 | 261 | 0 | 0.364 | 1 | 1 | cs | TRUE
170 | LV_1301-6_0_4_line_170 |  | 156 | 157 | 0.035954 | 0.125 | 0.08 | 261 | 0 | 0.364 | 1 | 1 | cs | TRUE
171 | LV_1301-6_0_4_line_171 |  | 157 | 202 | 0.048494 | 0.125 | 0.08 | 261 | 0 | 0.364 | 1 | 1 | cs | TRUE
172 | LV_1301-6_0_4_line_172 |  | 158 | 159 | 0.0011136 | 0.125 | 0.08 | 261 | 0 | 0.364 | 1 | 1 | cs | TRUE
173 | LV_1301-6_0_4_line_173 |  | 160 | 161 | 0.1672 | 0.125 | 0.08 | 261 | 0 | 0.364 | 1 | 1 | cs | TRUE
174 | LV_1301-6_0_4_line_174 |  | 162 | 163 | 0.0244 | 0.125 | 0.08 | 261 | 0 | 0.364 | 1 | 1 | cs | TRUE
175 | LV_1301-6_0_4_line_175 |  | 163 | 164 | 0.054484 | 0.125 | 0.08 | 261 | 0 | 0.364 | 1 | 1 | cs | TRUE
176 | LV_1301-6_0_4_line_176 |  | 164 | 184 | 0.073768 | 0.125 | 0.08 | 261 | 0 | 0.364 | 1 | 1 | cs | TRUE
177 | LV_1301-6_0_4_line_177 |  | 165 | 269 | 0.17609 | 0.125 | 0.08 | 261 | 0 | 0.364 | 1 | 1 | cs | TRUE
178 | LV_1301-6_0_4_line_178 |  | 166 | 264 | 0.02882 | 0.125 | 0.08 | 261 | 0 | 0.364 | 1 | 1 | cs | TRUE
179 | LV_1301-6_0_4_line_179 |  | 167 | 251 | 0.017842 | 0.125 | 0.08 | 261 | 0 | 0.364 | 1 | 1 | cs | TRUE
180 | LV_1301-6_0_4_line_180 |  | 170 | 171 | 0.045207 | 0.125 | 0.08 | 261 | 0 | 0.364 | 1 | 1 | cs | TRUE
181 | LV_1301-6_0_4_line_181 |  | 171 | 172 | 0.0032447 | 0.125 | 0.08 | 261 | 0 | 0.364 | 1 | 1 | cs | TRUE
182 | LV_1301-6_0_4_line_182 |  | 173 | 174 | 0.047401 | 0.125 | 0.08 | 261 | 0 | 0.364 | 1 | 1 | cs | TRUE
183 | LV_1301-6_0_4_line_183 |  | 173 | 175 | 0.021322 | 0.125 | 0.08 | 261 | 0 | 0.364 | 1 | 1 | cs | TRUE
184 | LV_1301-6_0_4_line_184 |  | 174 | 181 | 0.019727 | 0.125 | 0.08 | 261 | 0 | 0.364 | 1 | 1 | cs | TRUE
185 | LV_1301-6_0_4_line_185 |  | 175 | 182 | 0.058727 | 0.125 | 0.08 | 261 | 0 | 0.364 | 1 | 3 | cs | TRUE
186 | LV_1301-6_0_4_line_186 |  | 176 | 177 | 0.12877 | 0.125 | 0.08 | 261 | 0 | 0.364 | 1 | 1 | cs | TRUE
187 | LV_1301-6_0_4_line_187 |  | 177 | 183 | 0.022949 | 0.125 | 0.08 | 261 | 0 | 0.364 | 1 | 1 | cs | TRUE
188 | LV_1301-6_0_4_line_188 |  | 178 | 179 | 0.22883 | 0.125 | 0.08 | 261 | 0 | 0.364 | 1 | 3 | cs | TRUE
189 | LV_1301-6_0_4_line_189 |  | 178 | 180 | 0.10949 | 0.125 | 0.08 | 261 | 0 | 0.364 | 1 | 3 | cs | TRUE
190 | LV_1301-6_0_4_line_190 |  | 179 | 225 | 0.26097 | 0.125 | 0.08 | 261 | 0 | 0.364 | 1 | 3 | cs | TRUE
191 | LV_1301-6_0_4_line_191 |  | 180 | 211 | 0.098577 | 0.125 | 0.08 | 261 | 0 | 0.364 | 1 | 3 | cs | TRUE
192 | LV_1301-6_0_4_line_192 |  | 180 | 210 | 0.064045 | 0.125 | 0.08 | 261 | 0 | 0.364 | 1 | 1 | cs | TRUE
193 | LV_1301-6_0_4_line_193 |  | 181 | 220 | 0.027425 | 0.125 | 0.08 | 261 | 0 | 0.364 | 1 | 1 | cs | TRUE
194 | LV_1301-6_0_4_line_194 |  | 183 | 265 | 0.0020817 | 0.125 | 0.08 | 261 | 0 | 0.364 | 1 | 1 | cs | TRUE
195 | LV_1301-6_0_4_line_195 |  | 183 | 263 | 0.021444 | 0.125 | 0.08 | 261 | 0 | 0.364 | 1 | 1 | cs | TRUE
196 | LV_1301-6_0_4_line_196 |  | 185 | 186 | 0.018227 | 0.125 | 0.08 | 261 | 0 | 0.364 | 1 | 1 | cs | TRUE
197 | LV_1301-6_0_4_line_197 |  | 185 | 187 | 0.13523 | 0.125 | 0.08 | 261 | 0 | 0.364 | 1 | 1 | cs | TRUE
198 | LV_1301-6_0_4_line_198 |  | 187 | 188 | 0.10878 | 0.125 | 0.08 | 261 | 0 | 0.364 | 1 | 1 | cs | TRUE
199 | LV_1301-6_0_4_line_199 |  | 187 | 189 | 0.16733 | 0.125 | 0.08 | 261 | 0 | 0.364 | 1 | 2 | cs | TRUE
200 | LV_1301-6_0_4_line_200 |  | 188 | 190 | 0.064303 | 0.125 | 0.08 | 261 | 0 | 0.364 | 1 | 1 | cs | TRUE
201 | LV_1301-6_0_4_line_201 |  | 189 | 191 | 0.082689 | 0.125 | 0.08 | 261 | 0 | 0.364 | 1 | 1 | cs | TRUE
202 | LV_1301-6_0_4_line_202 |  | 189 | 192 | 0.067089 | 0.125 | 0.08 | 261 | 0 | 0.364 | 1 | 3 | cs | TRUE
203 | LV_1301-6_0_4_line_203 |  | 190 | 194 | 0.030753 | 0.125 | 0.08 | 261 | 0 | 0.364 | 1 | 1 | cs | TRUE
204 | LV_1301-6_0_4_line_204 |  | 192 | 201 | 0.013914 | 0.125 | 0.08 | 261 | 0 | 0.364 | 1 | 3 | cs | TRUE
205 | LV_1301-6_0_4_line_205 |  | 194 | 260 | 0.065169 | 0.125 | 0.08 | 261 | 0 | 0.364 | 1 | 1 | cs | TRUE
206 | LV_1301-6_0_4_line_206 |  | 195 | 196 | 0.10077 | 0.125 | 0.08 | 261 | 0 | 0.364 | 1 | 3 | cs | TRUE
207 | LV_1301-6_0_4_line_207 |  | 195 | 197 | 0.080791 | 0.125 | 0.08 | 261 | 0 | 0.364 | 1 | 3 | cs | TRUE
208 | LV_1301-6_0_4_line_208 |  | 195 | 198 | 0.041844 | 0.125 | 0.08 | 261 | 0 | 0.364 | 1 | 1 | cs | TRUE
209 | LV_1301-6_0_4_line_209 |  | 196 | 225 | 0.16314 | 0.125 | 0.08 | 261 | 0 | 0.364 | 1 | 3 | cs | TRUE
210 | LV_1301-6_0_4_line_210 |  | 197 | 199 | 0.007163 | 0.125 | 0.08 | 261 | 0 | 0.364 | 1 | 1 | cs | TRUE
211 | LV_1301-6_0_4_line_211 |  | 197 | 200 | 0.09767 | 0.125 | 0.08 | 261 | 0 | 0.364 | 1 | 3 | cs | TRUE
212 | LV_1301-6_0_4_line_212 |  | 198 | 242 | 0.017012 | 0.125 | 0.08 | 261 | 0 | 0.364 | 1 | 1 | cs | TRUE
213 | LV_1301-6_0_4_line_213 |  | 200 | 243 | 0.016717 | 0.125 | 0.08 | 261 | 0 | 0.364 | 1 | 1 | cs | TRUE
214 | LV_1301-6_0_4_line_214 |  | 200 | 240 | 0.009548 | 0.125 | 0.08 | 261 | 0 | 0.364 | 1 | 3 | cs | TRUE
215 | LV_1301-6_0_4_line_215 |  | 201 | 239 | 0.020101 | 0.125 | 0.08 | 261 | 0 | 0.364 | 1 | 3 | cs | TRUE
216 | LV_1301-6_0_4_line_216 |  | 202 | 268 | 0.02825 | 0.125 | 0.08 | 261 | 0 | 0.364 | 1 | 1 | cs | TRUE
217 | LV_1301-6_0_4_line_217 |  | 203 | 204 | 0.047918 | 0.125 | 0.08 | 261 | 0 | 0.364 | 1 | 3 | cs | TRUE
218 | LV_1301-6_0_4_line_218 |  | 204 | 205 | 0.19669 | 0.125 | 0.08 | 261 | 0 | 0.364 | 1 | 3 | cs | TRUE
219 | LV_1301-6_0_4_line_219 |  | 205 | 211 | 0.010493 | 0.125 | 0.08 | 261 | 0 | 0.364 | 1 | 3 | cs | TRUE
220 | LV_1301-6_0_4_line_220 |  | 206 | 212 | 0.012359 | 0.125 | 0.08 | 261 | 0 | 0.364 | 1 | 1 | cs | TRUE
221 | LV_1301-6_0_4_line_221 |  | 208 | 209 | 0.0052649 | 0.125 | 0.08 | 261 | 0 | 0.364 | 1 | 1 | cs | TRUE
222 | LV_1301-6_0_4_line_222 |  | 209 | 210 | 0.15073 | 0.125 | 0.08 | 261 | 0 | 0.364 | 1 | 1 | cs | TRUE
223 | LV_1301-6_0_4_line_223 |  | 210 | 213 | 0.12279 | 0.125 | 0.08 | 261 | 0 | 0.364 | 1 | 1 | cs | TRUE
224 | LV_1301-6_0_4_line_224 |  | 212 | 215 | 0.01356 | 0.125 | 0.08 | 261 | 0 | 0.364 | 1 | 1 | cs | TRUE
225 | LV_1301-6_0_4_line_225 |  | 213 | 214 | 0.10503 | 0.125 | 0.08 | 261 | 0 | 0.364 | 1 | 1 | cs | TRUE
226 | LV_1301-6_0_4_line_226 |  | 214 | 224 | 0.020453 | 0.125 | 0.08 | 261 | 0 | 0.364 | 1 | 1 | cs | TRUE
227 | LV_1301-6_0_4_line_227 |  | 216 | 217 | 0.02395 | 0.125 | 0.08 | 261 | 0 | 0.364 | 1 | 1 | cs | TRUE
228 | LV_1301-6_0_4_line_228 |  | 216 | 218 | 0.028485 | 0.125 | 0.08 | 261 | 0 | 0.364 | 1 | 1 | cs | TRUE
229 | LV_1301-6_0_4_line_229 |  | 218 | 219 | 0.0088496 | 0.125 | 0.08 | 261 | 0 | 0.364 | 1 | 1 | cs | TRUE
230 | LV_1301-6_0_4_line_230 |  | 219 | 220 | 0.015238 | 0.125 | 0.08 | 261 | 0 | 0.364 | 1 | 1 | cs | TRUE
231 | LV_1301-6_0_4_line_231 |  | 221 | 222 | 0.10566 | 0.125 | 0.08 | 261 | 0 | 0.364 | 1 | 1 | cs | TRUE
232 | LV_1301-6_0_4_line_232 |  | 221 | 223 | 0.080148 | 0.125 | 0.08 | 261 | 0 | 0.364 | 1 | 1 | cs | TRUE
233 | LV_1301-6_0_4_line_233 |  | 222 | 227 | 0.17183 | 0.125 | 0.08 | 261 | 0 | 0.364 | 1 | 1 | cs | TRUE
234 | LV_1301-6_0_4_line_234 |  | 223 | 226 | 0.059796 | 0.125 | 0.08 | 261 | 0 | 0.364 | 1 | 1 | cs | TRUE
235 | LV_1301-6_0_4_line_235 |  | 224 | 226 | 0.024049 | 0.125 | 0.08 | 261 | 0 | 0.364 | 1 | 1 | cs | TRUE
236 | LV_1301-6_0_4_line_236 |  | 227 | 228 | 0.0097898 | 0.125 | 0.08 | 261 | 0 | 0.364 | 1 | 1 | cs | TRUE
237 | LV_1301-6_0_4_line_237 |  | 228 | 246 | 0.20727 | 0.125 | 0.08 | 261 | 0 | 0.364 | 1 | 1 | cs | TRUE
238 | LV_1301-6_0_4_line_238 |  | 228 | 247 | 0.035347 | 0.125 | 0.08 | 261 | 0 | 0.364 | 1 | 1 | cs | TRUE
239 | LV_1301-6_0_4_line_239 |  | 229 | 230 | 0.016931 | 0.125 | 0.08 | 261 | 0 | 0.364 | 1 | 1 | cs | TRUE
240 | LV_1301-6_0_4_line_240 |  | 230 | 233 | 0.0025747 | 0.125 | 0.08 | 261 | 0 | 0.364 | 1 | 1 | cs | TRUE
241 | LV_1301-6_0_4_line_241 |  | 231 | 232 | 0.038363 | 0.125 | 0.08 | 261 | 0 | 0.364 | 1 | 1 | cs | TRUE
242 | LV_1301-6_0_4_line_242 |  | 232 | 234 | 0.10518 | 0.125 | 0.08 | 261 | 0 | 0.364 | 1 | 1 | cs | TRUE
243 | LV_1301-6_0_4_line_243 |  | 233 | 235 | 0.046782 | 0.125 | 0.08 | 261 | 0 | 0.364 | 1 | 1 | cs | TRUE
244 | LV_1301-6_0_4_line_244 |  | 234 | 236 | 0.001602 | 0.125 | 0.08 | 261 | 0 | 0.364 | 1 | 1 | cs | TRUE
245 | LV_1301-6_0_4_line_245 |  | 234 | 237 | 0.021534 | 0.125 | 0.08 | 261 | 0 | 0.364 | 1 | 1 | cs | TRUE
246 | LV_1301-6_0_4_line_246 |  | 235 | 238 | 0.036092 | 0.125 | 0.08 | 261 | 0 | 0.364 | 1 | 1 | cs | TRUE
247 | LV_1301-6_0_4_line_247 |  | 236 | 249 | 0.034224 | 0.125 | 0.08 | 261 | 0 | 0.364 | 1 | 1 | cs | TRUE
248 | LV_1301-6_0_4_line_248 |  | 237 | 250 | 0.027215 | 0.125 | 0.08 | 261 | 0 | 0.364 | 1 | 1 | cs | TRUE
249 | LV_1301-6_0_4_line_249 |  | 238 | 241 | 0.18728 | 0.125 | 0.08 | 261 | 0 | 0.364 | 1 | 1 | cs | TRUE
250 | LV_1301-6_0_4_line_250 |  | 238 | 240 | 0.032081 | 0.125 | 0.08 | 261 | 0 | 0.364 | 1 | 1 | cs | TRUE
251 | LV_1301-6_0_4_line_251 |  | 239 | 240 | 0.0019851 | 0.125 | 0.08 | 261 | 0 | 0.364 | 1 | 3 | cs | TRUE
252 | LV_1301-6_0_4_line_252 |  | 241 | 244 | 0.13973 | 0.125 | 0.08 | 261 | 0 | 0.364 | 1 | 1 | cs | TRUE
253 | LV_1301-6_0_4_line_253 |  | 243 | 245 | 0.0067302 | 0.125 | 0.08 | 261 | 0 | 0.364 | 1 | 1 | cs | TRUE
254 | LV_1301-6_0_4_line_254 |  | 246 | 248 | 0.0145 | 0.125 | 0.08 | 261 | 0 | 0.364 | 1 | 1 | cs | TRUE
255 | LV_1301-6_0_4_line_255 |  | 249 | 259 | 0.015921 | 0.125 | 0.08 | 261 | 0 | 0.364 | 1 | 1 | cs | TRUE
256 | LV_1301-6_0_4_line_256 |  | 250 | 256 | 0.025121 | 0.125 | 0.08 | 261 | 0 | 0.364 | 1 | 1 | cs | TRUE
257 | LV_1301-6_0_4_line_257 |  | 251 | 252 | 0.0013559 | 0.125 | 0.08 | 261 | 0 | 0.364 | 1 | 1 | cs | TRUE
258 | LV_1301-6_0_4_line_258 |  | 252 | 253 | 0.0037245 | 0.125 | 0.08 | 261 | 0 | 0.364 | 1 | 1 | cs | TRUE
259 | LV_1301-6_0_4_line_259 |  | 253 | 254 | 0.031978 | 0.125 | 0.08 | 261 | 0 | 0.364 | 1 | 1 | cs | TRUE
260 | LV_1301-6_0_4_line_260 |  | 254 | 255 | 0.0053648 | 0.125 | 0.08 | 261 | 0 | 0.364 | 1 | 1 | cs | TRUE
261 | LV_1301-6_0_4_line_261 |  | 255 | 268 | 0.0069558 | 0.125 | 0.08 | 261 | 0 | 0.364 | 1 | 1 | cs | TRUE
262 | LV_1301-6_0_4_line_262 |  | 256 | 257 | 0.028493 | 0.125 | 0.08 | 261 | 0 | 0.364 | 1 | 1 | cs | TRUE
263 | LV_1301-6_0_4_line_263 |  | 257 | 258 | 0.023679 | 0.125 | 0.08 | 261 | 0 | 0.364 | 1 | 1 | cs | TRUE
264 | LV_1301-6_0_4_line_264 |  | 258 | 262 | 0.085217 | 0.125 | 0.08 | 261 | 0 | 0.364 | 1 | 1 | cs | TRUE
265 | LV_1301-6_0_4_line_265 |  | 259 | 273 | 0.16992 | 0.125 | 0.08 | 261 | 0 | 0.364 | 1 | 1 | cs | TRUE
266 | LV_1301-6_0_4_line_266 |  | 260 | 261 | 0.00037504 | 0.125 | 0.08 | 261 | 0 | 0.364 | 1 | 1 | cs | TRUE
267 | LV_1301-6_0_4_line_267 |  | 261 | 262 | 0.022959 | 0.125 | 0.08 | 261 | 0 | 0.364 | 1 | 1 | cs | TRUE
268 | LV_1301-6_0_4_line_268 |  | 263 | 264 | 0.0010638 | 0.125 | 0.08 | 261 | 0 | 0.364 | 1 | 1 | cs | TRUE
269 | LV_1301-6_0_4_line_269 |  | 265 | 266 | 0.032659 | 0.125 | 0.08 | 261 | 0 | 0.364 | 1 | 1 | cs | TRUE
270 | LV_1301-6_0_4_line_270 |  | 266 | 267 | 0.013697 | 0.125 | 0.08 | 261 | 0 | 0.364 | 1 | 1 | cs | TRUE
271 | LV_1301-6_0_4_line_271 |  | 267 | 280 | 0.087252 | 0.125 | 0.08 | 261 | 0 | 0.364 | 1 | 1 | cs | TRUE
272 | LV_1301-6_0_4_line_272 |  | 267 | 279 | 0.091876 | 0.125 | 0.08 | 261 | 0 | 0.364 | 1 | 1 | cs | TRUE
273 | LV_1301-6_0_4_line_273 |  | 269 | 281 | 0.22176 | 0.125 | 0.08 | 261 | 0 | 0.364 | 1 | 1 | cs | TRUE
274 | LV_1301-6_0_4_line_274 |  | 271 | 272 | 0.016308 | 0.125 | 0.08 | 261 | 0 | 0.364 | 1 | 1 | cs | TRUE
275 | LV_1301-6_0_4_line_275 |  | 271 | 273 | 0.079682 | 0.125 | 0.08 | 261 | 0 | 0.364 | 1 | 1 | cs | TRUE
276 | LV_1301-6_0_4_line_276 |  | 272 | 274 | 0.20555 | 0.125 | 0.08 | 261 | 0 | 0.364 | 1 | 1 | cs | TRUE
277 | LV_1301-6_0_4_line_277 |  | 272 | 275 | 0.13019 | 0.125 | 0.08 | 261 | 0 | 0.364 | 1 | 1 | cs | TRUE
278 | LV_1301-6_0_4_line_278 |  | 273 | 276 | 0.027073 | 0.125 | 0.08 | 261 | 0 | 0.364 | 1 | 1 | cs | TRUE
279 | LV_1301-6_0_4_line_279 |  | 275 | 277 | 0.19157 | 0.125 | 0.08 | 261 | 0 | 0.364 | 1 | 1 | cs | TRUE
280 | LV_1301-6_0_4_line_280 |  | 276 | 278 | 0.017096 | 0.125 | 0.08 | 261 | 0 | 0.364 | 1 | 1 | cs | TRUE

## trafo
| name | std_type | hv_bus | lv_bus | sn_mva | vn_hv_kv | vn_lv_kv | vk_percent | vkr_percent | pfe_kw | i0_percent | shift_degree | tap_side | tap_neutral | tap_min | tap_max | tap_step_percent | tap_step_degree | tap_pos | tap_phase_shifter | parallel | df | in_service
0 | LV_1301-6_0_4_trafo_191 | 0.63 MVA 20/0.4 kV | 282 | 175 | 0.63 | 20 | 0.4 | 6 | 1.206 | 1.65 | 0.2619 | 150 | hv | 0 | -2 | 2 | 2.5 | 0 | 0 | FALSE | 1 | 1 | TRUE

## line_geodata
| x0 | y0 | x1 | y1 | x2 | y2 | x3 | y3 | x4 | y4 | x5 | y5 | x6 | y6 | x7 | y7 | x8 | y8 | x9 | y9 | x10 | y10 | x11 | y11 | x12 | y12 | x13 | y13 | x14 | y14 | x15 | y15 | x16 | y16 | x17 | y17 | x18 | y18 | x19 | y19 | x20 | y20 | x21 | y21 | x22 | y22 | x23 | y23 | x24 | y24 | x25 | y25 | x26 | y26 | x27 | y27 | x28 | y28
0 | 2701476.7322 | 1217335.405 | 2701486.1067 | 1217362.7102
1 | 2701476.7322 | 1217335.405 | 2701470.5474 | 1217343.6834 | 2701463.0953 | 1217350.5836 | 2701453.884 | 1217355.1189 | 2701417.0826 | 1217358.2281
2 | 2701476.7322 | 1217335.405 | 2701440.0268 | 1217127.3545
3 | 2701417.0826 | 1217358.2281 | 2701423.9861 | 1217363.9163 | 2701436.932 | 1217368.7957 | 2701445.1409 | 1217369.9816
4 | 2701440.0268 | 1217127.3545 | 2701470.2201 | 1217113.3252 | 2701491.3044 | 1217113.4065 | 2701501.0171 | 1217117.3413 | 2701509.2622 | 1217125.4097 | 2701513.6221 | 1217123.5382 | 2701511.1294 | 1217114.3114 | 2701481.7262 | 1217085.5347 | 2701462.1104 | 1217059.7953
5 | 2701401.2689 | 1217863.7742 | 2701415.4928 | 1217854.1761
6 | 2701415.4928 | 1217854.1761 | 2701445.1409 | 1217369.9816
7 | 2701401.2689 | 1217863.7742 | 2701398.6554 | 1217878.1511 | 2701394.7167 | 1217886.0897 | 2701382.5397 | 1217904.7847 | 2701375.6968 | 1217911.2195
8 | 2701401.2689 | 1217863.7742 | 2701395.4315 | 1217856.1472 | 2701384.7457 | 1217851.0173 | 2701369.5354 | 1217848.101 | 2701348.5887 | 1217847.2218 | 2701335.8092 | 1217844.6694 | 2701325.4114 | 1217842.2464
9 | 2701203.5321 | 1216996.3691 | 2701462.1104 | 1217059.7953
10 | 2701375.6968 | 1217911.2195 | 2701349.6719 | 1217935.6921 | 2701340.12 | 1217944.2289
11 | 2701340.12 | 1217944.2289 | 2701334.4232 | 1217949.3203 | 2701326.9196 | 1217953.5199
12 | 2700484.2697 | 1216325.9534 | 2700483.0413 | 1216334.8501 | 2700475.1457 | 1216357.6886 | 2700468.7394 | 1216366.0644 | 2700457.9471 | 1216382.3606 | 2700444.9738 | 1216409.1053 | 2700439.5544 | 1216433.7203 | 2700414.6166 | 1216471.9938 | 2700413.277 | 1216481.1889
13 | 2700373.0047 | 1216532.7248 | 2700387.2436 | 1216527.2718 | 2700414.8893 | 1216514.8287 | 2700427.3805 | 1216504.0426 | 2700431.9146 | 1216493.645 | 2700427.3788 | 1216488.8319 | 2700413.277 | 1216481.1889
14 | 2700484.2697 | 1216325.9534 | 2700480.3444 | 1216325.9094 | 2700475.7516 | 1216324.4643 | 2700454.053 | 1216313.3685 | 2700441.6644 | 1216309.0345 | 2700432.8742 | 1216307.4742 | 2700426.2805 | 1216306.6959 | 2700418.6408 | 1216306.2557 | 2700409.5956 | 1216307.204 | 2700390.3779 | 1216312.4618 | 2700379.7014 | 1216315.1284
15 | 2700373.0047 | 1216532.7248 | 2700081.4052 | 1216563.1764
16 | 2700373.0047 | 1216532.7248 | 2700419.6433 | 1216757.4629
17 | 2700379.7014 | 1216315.1284 | 2700398.9409 | 1216336.9678
18 | 2700097.4766 | 1217303.9584 | 2700095.3358 | 1217295.8055 | 2700092.0642 | 1217281.7518 | 2700086.578 | 1217264.3807 | 2700076.9868 | 1217231.0405 | 2700076.8532 | 1217230.4189
19 | 2700059.9873 | 1217018.1269 | 2700055.4549 | 1217025.3225 | 2700047.1773 | 1217035.791 | 2700043.8847 | 1217043.7636 | 2700043.0731 | 1217053.6569 | 2700046.2918 | 1217072.2352 | 2700055.1077 | 1217119.6611 | 2700062.6156 | 1217159.0706 | 2700069.6981 | 1217197.1275 | 2700076.8532 | 1217230.4189
20 | 2700097.4766 | 1217303.9584 | 2700071.7707 | 1217310.5647
21 | 2700059.9873 | 1217018.1269 | 2700065.0773 | 1217012.097 | 2700075.1351 | 1216999.1678 | 2700079.9352 | 1216992.3102 | 2700082.2574 | 1216982.8981 | 2700078.6337 | 1216974.4202 | 2700062.9343 | 1216962.9374 | 2700061.4831 | 1216961.6343 | 2700051.1529 | 1216952.3544 | 2700042.9858 | 1216943.5777 | 2700040.8249 | 1216936.1584 | 2700044.7075 | 1216924.2597 | 2700051.7085 | 1216918.8289 | 2700062.4668 | 1216913.4724 | 2700079.3663 | 1216905.0613 | 2700079.6107 | 1216904.4498
22 | 2700023.5898 | 1217565.0404 | 2700071.7707 | 1217310.5647
23 | 2700059.201 | 1216873.7451 | 2700071.1104 | 1216875.3573 | 2700079.9179 | 1216882.1766 | 2700083.8559 | 1216890.0261 | 2700081.9265 | 1216898.6553 | 2700079.6107 | 1216904.4498
24 | 2700030.539 | 1217588.7804 | 2700023.5898 | 1217565.0404
25 | 2700021.3862 | 1217578.1748 | 2700030.539 | 1217588.7804
26 | 2700030.539 | 1217588.7804 | 2700037.8502 | 1217595.6242
27 | 2700059.201 | 1216873.7451 | 2700085.2184 | 1216582.9878
28 | 2700081.4052 | 1216563.1764 | 2700085.2184 | 1216582.9878
29 | 2700392.6096 | 1216803.8409 | 2700394.9223 | 1216799.2933 | 2700402.5161 | 1216789.3587 | 2700419.6433 | 1216757.4629
30 | 2700115.2946 | 1217775.5914 | 2700094.4586 | 1217736.9473 | 2700071.4547 | 1217690.3947 | 2700055.2824 | 1217647.0703 | 2700042.9247 | 1217600.3743 | 2700037.8502 | 1217595.6242
31 | 2700141.474 | 1217859.0014 | 2700135.3198 | 1217838.9616 | 2700127.4575 | 1217808.5301 | 2700122.7168 | 1217791.1159 | 2700115.2946 | 1217775.5914
32 | 2700115.2946 | 1217775.5914 | 2700088.1451 | 1217769.8592
33 | 2700141.474 | 1217859.0014 | 2700153.6561 | 1217863.4712
34 | 2700088.1451 | 1217769.8592 | 2700074.1549 | 1217766.9053 | 2700073.4502 | 1217770.2594
35 | 2700198.7331 | 1217903.1305 | 2700192.9846 | 1217897.8614 | 2700181.4368 | 1217887.0596 | 2700173.8826 | 1217874.4348 | 2700169.4733 | 1217868.9234 | 2700156.0517 | 1217864.3502 | 2700153.6561 | 1217863.4712
36 | 2700048.3833 | 1217901.8126 | 2700057.2235 | 1217884.9046 | 2700066.6877 | 1217802.394 | 2700072.1414 | 1217776.4894 | 2700073.4502 | 1217770.2594
37 | 2700198.7331 | 1217903.1305 | 2700203.5907 | 1217907.583
38 | 2700186.5358 | 1217946.9239 | 2700191.2399 | 1217955.0837 | 2700207.2156 | 1217979.4192
39 | 2700212.8377 | 1217987.9833 | 2700207.2156 | 1217979.4192
40 | 2700048.3833 | 1217901.8126 | 2700047.8712 | 1217908.7978 | 2700034.894 | 1217940.5914 | 2700021.5969 | 1217968.3879 | 2700012.7706 | 1218020.6434 | 2700012.989 | 1218022.214
41 | 2700048.3833 | 1217901.8126 | 2700041.3227 | 1217893.6883 | 2700032.9306 | 1217891.1567 | 2699994.6605 | 1217899.9108
42 | 2700203.5907 | 1217907.583 | 2700213.5228 | 1217916.6867 | 2700241.525 | 1217951.725
43 | 2700222.8427 | 1218011.1437 | 2700233.3066 | 1218004.6818 | 2700244.0267 | 1217999.6919 | 2700249.1555 | 1217994.4745 | 2700252.8301 | 1217986.7976 | 2700253.9557 | 1217976.7538 | 2700252.6085 | 1217967.4913 | 2700242.3643 | 1217952.7752 | 2700241.525 | 1217951.725
44 | 2700222.8427 | 1218011.1437 | 2700225.8579 | 1218036.7793 | 2700222.3904 | 1218064.6296
45 | 2700222.8427 | 1218011.1437 | 2700214.4307 | 1217990.4098 | 2700212.8377 | 1217987.9833
46 | 2700122.5262 | 1218088.7347 | 2700134.9335 | 1218080.4595 | 2700155.6525 | 1218068.6438 | 2700170.36 | 1218063.9877 | 2700184.7729 | 1218062.4066 | 2700205.4955 | 1218063.478 | 2700222.3904 | 1218064.6296
47 | 2700222.3904 | 1218064.6296 | 2700275.3602 | 1218070.347 | 2700301.6766 | 1218072.8361 | 2700328.6673 | 1218074.9586 | 2700351.8015 | 1218074.8258 | 2700379.0371 | 1218072.3272 | 2700387.9574 | 1218070.697
48 | 2700523.639 | 1217974.1283 | 2700514.9323 | 1217966.8652 | 2700510.5093 | 1217961.2866 | 2700498.6648 | 1217945.3738
49 | 2700523.639 | 1217974.1283 | 2700565.5358 | 1217918.985
50 | 2700650.7635 | 1217966.0906 | 2700605.9548 | 1217941.472 | 2700565.5358 | 1217918.985
51 | 2700565.5358 | 1217918.985 | 2700543.8629 | 1217906.4189
52 | 2700739.1425 | 1218224.0005 | 2700739.8374 | 1218218.8197 | 2700743.128 | 1218184.9624 | 2700745.9008 | 1218153.4424 | 2700744.8797 | 1218120.0125 | 2700736.7174 | 1218080.1462 | 2700729.2407 | 1218054.0457 | 2700722.6835 | 1218038.6684 | 2700719.1972 | 1218031.5822
53 | 2700719.1972 | 1218031.5822 | 2700709.3523 | 1218018.578
54 | 2700739.1425 | 1218224.0005 | 2700730.6396 | 1218222.678 | 2700703.2941 | 1218216.8895 | 2700694.6609 | 1218211.5954
55 | 2700739.1425 | 1218224.0005 | 2700733.6469 | 1218259.4105 | 2700724.8316 | 1218324.8292
56 | 2700677.5279 | 1217980.275 | 2700690.7857 | 1217994.0532 | 2700709.3523 | 1218018.578
57 | 2700638.082 | 1217943.8162 | 2700640.9598 | 1217943.787 | 2700649.2245 | 1217947.9962 | 2700653.5862 | 1217950.4605 | 2700650.7635 | 1217966.0906
58 | 2700650.7635 | 1217966.0906 | 2700660.29 | 1217971.1106
59 | 2700543.8629 | 1217906.4189 | 2700540.1539 | 1217904.2685 | 2700538.0666 | 1217902.698
60 | 2700512.8511 | 1217880.113 | 2700470.2842 | 1217880.8184
61 | 2700512.8511 | 1217880.113 | 2700526.4275 | 1217893.9407 | 2700538.0666 | 1217902.698
62 | 2700512.8511 | 1217880.113 | 2700422.199 | 1217792.5671 | 2700400.8927 | 1217771.485
63 | 2700694.6609 | 1218211.5954 | 2700690.402 | 1218207.1092 | 2700676.7484 | 1218192.0789 | 2700672.4368 | 1218188.0143 | 2700667.2296 | 1218187.0812
64 | 2700694.6609 | 1218211.5954 | 2700687.3366 | 1218222.5182
65 | 2700724.8316 | 1218324.8292 | 2700722.4829 | 1218342.2585 | 2700721.3116 | 1218352.3389
66 | 2700792.604 | 1217850.706 | 2700777.9069 | 1217853.3371 | 2700745.7333 | 1217863.5781 | 2700732.8131 | 1217870.2311 | 2700726.206 | 1217875.2897 | 2700721.2219 | 1217880.4536 | 2700716.2516 | 1217887.0409 | 2700710.2235 | 1217896.0232 | 2700704.1532 | 1217906.1611 | 2700697.695 | 1217918.583 | 2700686.7978 | 1217942.0934 | 2700681.4405 | 1217956.313 | 2700678.1205 | 1217966.3307 | 2700677.2223 | 1217973.654 | 2700677.5279 | 1217980.275
67 | 2700677.5279 | 1217980.275 | 2700671.8623 | 1217977.2549 | 2700664.0976 | 1217973.1097 | 2700660.29 | 1217971.1106
68 | 2700660.29 | 1217971.1106 | 2700690.1627 | 1217881.8297 | 2700697.4704 | 1217848.3516 | 2700698.0825 | 1217817.5401 | 2700696.9585 | 1217808.3562
69 | 2700351.6945 | 1217722.8046 | 2700400.8927 | 1217771.485
70 | 2700351.6945 | 1217722.8046 | 2700348.554 | 1217719.6971 | 2700282.2746 | 1217655.6695 | 2700210.0484 | 1217585.3354
71 | 2701158.0298 | 1217924.4835 | 2701151.9267 | 1217926.6704 | 2701148.3834 | 1217933.693 | 2701148.0557 | 1217934.557
72 | 2701142.8767 | 1217949.0438 | 2701145.9196 | 1217940.1891 | 2701148.0557 | 1217934.557
73 | 2701158.0298 | 1217924.4835 | 2701200.6733 | 1217938.3507
74 | 2701170.7281 | 1217917.0605 | 2701158.0298 | 1217924.4835
75 | 2701142.8767 | 1217949.0438 | 2701134.1715 | 1217957.3798 | 2701105.0136 | 1217973.3297 | 2701092.9311 | 1217978.028
76 | 2701179.6105 | 1217980.9679 | 2701168.09 | 1217962.4146 | 2701161.8149 | 1217953.7241 | 2701155.0017 | 1217949.8946 | 2701149.0741 | 1217948.9044 | 2701142.8767 | 1217949.0438
77 | 2701200.6733 | 1217938.3507 | 2701235.5782 | 1217948.7844 | 2701250.7277 | 1217950.7987 | 2701291.4908 | 1217949.7796 | 2701304.6433 | 1217952.7053 | 2701315.0847 | 1217960.1436
78 | 2701200.6733 | 1217938.3507 | 2701199.2621 | 1217929.8096 | 2701203.5886 | 1217921.8218 | 2701207.0552 | 1217914.7989
79 | 2701170.7281 | 1217917.0605 | 2701171.8278 | 1217911.3195 | 2701178.7625 | 1217894.592 | 2701180.6455 | 1217889.2027
80 | 2701092.9311 | 1217978.028 | 2701090.6805 | 1217991.644 | 2701083.3338 | 1218014.7691 | 2701071.006 | 1218057.1902 | 2701062.0245 | 1218093.8973 | 2701054.1128 | 1218136.2827
81 | 2701092.9311 | 1217978.028 | 2701096.2465 | 1217972.3469 | 2701099.3812 | 1217962.1039 | 2701104.8416 | 1217943.181
82 | 2701179.6105 | 1217980.9679 | 2701167.8777 | 1217991.4428
83 | 2701179.6105 | 1217980.9679 | 2701198.2721 | 1218000.1317 | 2701212.5717 | 1218013.7287 | 2701215.2948 | 1218020.5687 | 2701212.9928 | 1218026.923 | 2701205.9218 | 1218032.4624 | 2701178.9587 | 1218034.467
84 | 2701315.0847 | 1217960.1436 | 2701324.9603 | 1217954.6165
85 | 2701180.6455 | 1217889.2027 | 2701190.5491 | 1217860.857 | 2701205.9668 | 1217825.2157 | 2701209.04 | 1217815.4832 | 2701208.2499 | 1217808.3647 | 2701204.4653 | 1217804.5644 | 2701201.3094 | 1217802.8841
86 | 2701045.9311 | 1218163.1845 | 2701053.9825 | 1218136.9805 | 2701054.1128 | 1218136.2827
87 | 2701067.3814 | 1217813.5889 | 2701081.7781 | 1217817.4914 | 2701088.9717 | 1217825.3078 | 2701095.7082 | 1217835.0068 | 2701099.5698 | 1217844.1121 | 2701100.6504 | 1217849.7789 | 2701100.0237 | 1217858.0742 | 2701098.1716 | 1217892.9342 | 2701098.0925 | 1217911.0124 | 2701101.5717 | 1217922.5129 | 2701104.5157 | 1217928.4226 | 2701106.3127 | 1217933.9237 | 2701105.3423 | 1217941.4459 | 2701104.8416 | 1217943.181
88 | 2701172.202 | 1218034.9694 | 2701178.9587 | 1218034.467
89 | 2701325.9479 | 1217954.0637 | 2701324.9603 | 1217954.6165
90 | 2701045.9311 | 1218163.1845 | 2701044.3642 | 1218168.2841 | 2701039.0748 | 1218176.8303
91 | 2700122.5262 | 1218088.7347 | 2700103.5359 | 1218074.0386 | 2700078.3178 | 1218055.8799 | 2700067.8712 | 1218056.6043
92 | 2700122.5262 | 1218088.7347 | 2700115.9157 | 1218093.1378 | 2700080.6587 | 1218121.6769 | 2700058.8408 | 1218141.5246 | 2700052.7815 | 1218152.8976
93 | 2700058.1839 | 1218057.2761 | 2700067.8712 | 1218056.6043
94 | 2700045.5671 | 1218197.3191 | 2700045.9694 | 1218190.9991 | 2700046.4321 | 1218173.3944 | 2700048.1241 | 1218163.06 | 2700052.7815 | 1218152.8976
95 | 2699993.9863 | 1217900.065 | 2699994.6605 | 1217899.9108
96 | 2701014.5386 | 1218306.3402 | 2701012.6754 | 1218300.8301 | 2701009.9941 | 1218257.0646 | 2701008.069 | 1218246.1353 | 2701008.5151 | 1218235.5019 | 2701007.6579 | 1218231.4401 | 2701008.3679 | 1218226.7265 | 2701008.4625 | 1218224.282 | 2701014.1328 | 1218215.8165 | 2701019.1475 | 1218206.1613 | 2701025.5137 | 1218198.7417 | 2701039.0748 | 1218176.8303
97 | 2700679.7431 | 1217738.3021 | 2700682.0286 | 1217746.3961 | 2700685.458 | 1217756.4056 | 2700693.3465 | 1217778.8437 | 2700696.9585 | 1217808.3562
98 | 2700045.5671 | 1218197.3191 | 2700022.242 | 1218209.3027
99 | 2699972.9278 | 1218298.8164 | 2700017.9582 | 1218269.0954 | 2700029.7011 | 1218261.476 | 2700037.3934 | 1218255.0228 | 2700042.8526 | 1218249.5439 | 2700048.2687 | 1218240.306 | 2700049.1145 | 1218233.3375 | 2700048.9047 | 1218225.0392 | 2700047.6191 | 1218212.998 | 2700045.5671 | 1218197.3191
100 | 2701021.8486 | 1218457.7306 | 2701020.536 | 1218447.8457 | 2701018.8062 | 1218436.1525 | 2701023.9277 | 1218421.5401 | 2701027.0085 | 1218402.8234 | 2701028.3152 | 1218388.0017 | 2701032.5718 | 1218377.8333 | 2701038.3178 | 1218372.9495 | 2701043.0537 | 1218365.4133 | 2701041.5821 | 1218359.0838 | 2701030.4259 | 1218349.0542 | 2701026.8224 | 1218336.3841 | 2701018.5669 | 1218318.2534 | 2701014.5386 | 1218306.3402
101 | 2701027.9689 | 1218456.7336 | 2701021.8486 | 1218457.7306
102 | 2701021.8486 | 1218457.7306 | 2701003.8314 | 1218462.3951 | 2700977.481 | 1218470.521 | 2700954.4363 | 1218471.7314 | 2700935.3923 | 1218475.6227 | 2700920.1099 | 1218481.9683 | 2700916.552 | 1218486.7559 | 2700915.3661 | 1218495.342
103 | 2701027.9689 | 1218456.7336 | 2701028.6786 | 1218465.463 | 2701030.1505 | 1218477.0645
104 | 2701027.9689 | 1218456.7336 | 2701040.4144 | 1218455.188 | 2701047.4845 | 1218450.3261
105 | 2700915.3661 | 1218495.342 | 2700914.7609 | 1218499.7237 | 2700911.1286 | 1218503.0757 | 2700905.9285 | 1218506.2232 | 2700893.7554 | 1218508.2741 | 2700874.0014 | 1218504.348 | 2700845.9064 | 1218498.5238 | 2700833.418 | 1218498.5792 | 2700825.5416 | 1218504.6613
106 | 2701052.3898 | 1218607.3804 | 2701046.7748 | 1218602.8677 | 2701038.3022 | 1218586.8237 | 2701033.7063 | 1218569.5668 | 2701030.4913 | 1218547.4299 | 2701034.9265 | 1218536.1304 | 2701034.6919 | 1218531.6121 | 2701028.8982 | 1218524.998 | 2701028.3918 | 1218511.4464 | 2701025.3039 | 1218494.7933 | 2701030.5065 | 1218479.8709 | 2701030.1505 | 1218477.0645
107 | 2701055.5921 | 1218441.1576 | 2701049.1091 | 1218449.209 | 2701047.4845 | 1218450.3261
108 | 2700817.6604 | 1218519.1049 | 2700825.5416 | 1218504.6613
109 | 2701067.642 | 1218626.1604 | 2701062.0671 | 1218615.158 | 2701052.3898 | 1218607.3804
110 | 2701055.5921 | 1218441.1576 | 2701067.008 | 1218426.9912
111 | 2701055.5921 | 1218441.1576 | 2701061.0881 | 1218443.8416 | 2701061.4218 | 1218449.2289 | 2701066.6325 | 1218453.9651 | 2701076.4236 | 1218457.189 | 2701086.8899 | 1218460.4296
112 | 2700817.6604 | 1218519.1049 | 2700800.5863 | 1218504.6592
113 | 2700831.2625 | 1218530.8323 | 2700817.6604 | 1218519.1049
114 | 2701184.1518 | 1218577.314 | 2701196.4286 | 1218573.6199 | 2701206.7454 | 1218571.3602 | 2701215.329 | 1218570.8999
115 | 2701184.1518 | 1218577.314 | 2701187.9853 | 1218592.9458 | 2701187.3059 | 1218605.2319
116 | 2701184.1518 | 1218577.314 | 2701181.6102 | 1218566.9524 | 2701180.5802 | 1218556.0938 | 2701181.3004 | 1218547.2108 | 2701186.8487 | 1218526.2679 | 2701209.9288 | 1218485.8978 | 2701218.3109 | 1218470.1845 | 2701221.5571 | 1218451.1483 | 2701224.4001 | 1218436.6307 | 2701235.7826 | 1218404.4288
117 | 2701187.3059 | 1218605.2319 | 2701187.0545 | 1218609.7531 | 2701179.9483 | 1218668.5521
118 | 2701187.3059 | 1218605.2319 | 2701209.0513 | 1218606.4217
119 | 2701246.7901 | 1218379.7372 | 2701240.4296 | 1218391.2818 | 2701235.7826 | 1218404.4288
120 | 2701179.9483 | 1218668.5521 | 2701179.8732 | 1218669.1735 | 2701179.4659 | 1218676.6099
121 | 2701219.4393 | 1218606.9901 | 2701209.0513 | 1218606.4217
122 | 2701246.7901 | 1218379.7372 | 2701473.873 | 1218329.6864
123 | 2701178.7397 | 1218689.869 | 2701179.4659 | 1218676.6099
124 | 2701473.873 | 1218329.6864 | 2701483.084 | 1218313.0537 | 2701499.3091 | 1218292.8823 | 2701504.3432 | 1218273.2318 | 2701507.7981 | 1218241.5681
125 | 2701351.5563 | 1218696.6265 | 2701387.238 | 1218701.4596
126 | 2701336.3088 | 1218694.5612 | 2701351.5563 | 1218696.6265
127 | 2701336.3088 | 1218694.5612 | 2701334.9577 | 1218679.896
128 | 2701336.3088 | 1218694.5612 | 2701320.2176 | 1218693.3813
129 | 2701334.9577 | 1218679.896 | 2701334.0086 | 1218669.5931 | 2701331.8071 | 1218652.1988 | 2701326.872 | 1218631.2889 | 2701314.7758 | 1218576.2804
130 | 2701294.9782 | 1218691.5305 | 2701320.2176 | 1218693.3813
131 | 2701314.7758 | 1218576.2804 | 2701314.4291 | 1218574.7036 | 2701313.2327 | 1218563.82 | 2701317.3872 | 1218556.1073 | 2701317.3872 | 1218556.1073
132 | 2701294.9782 | 1218691.5305 | 2701271.791 | 1218689.8303
133 | 2701317.3872 | 1218556.1073 | 2701319.4379 | 1218552.0282 | 2701337.9512 | 1218543.1923 | 2701344.2517 | 1218537.7779
134 | 2701245.5242 | 1218689.3689 | 2701263.6477 | 1218689.2332 | 2701271.791 | 1218689.8303
135 | 2701178.7397 | 1218689.869 | 2701154.0113 | 1218689.6935 | 2701135.9124 | 1218685.3499 | 2701098.2264 | 1218669.5213 | 2701062.7684 | 1218649.8724
136 | 2701178.7397 | 1218689.869 | 2701178.749 | 1218698.2529 | 2701175.606 | 1218716.1457 | 2701174.7715 | 1218720.1343
137 | 2701178.7397 | 1218689.869 | 2701202.0658 | 1218689.6944
138 | 2701194.0169 | 1218757.9446 | 2701196.0284 | 1218764.6604 | 2701213.8306 | 1218797.1637 | 2701229.048 | 1218824.9754 | 2701250.4208 | 1218868.5535
139 | 2701187.3945 | 1218741.6196 | 2701189.5778 | 1218743.1244 | 2701194.0169 | 1218757.9446
140 | 2701187.3945 | 1218741.6196 | 2701187.4843 | 1218733.204 | 2701183.5781 | 1218725.4321
141 | 2701173.1581 | 1218754.7761 | 2701187.3945 | 1218741.6196
142 | 2701183.5781 | 1218725.4321 | 2701207.4711 | 1218727.2122
143 | 2701174.7715 | 1218720.1343 | 2701183.5781 | 1218725.4321
144 | 2701173.1581 | 1218754.7761 | 2701172.666 | 1218755.1458
145 | 2701173.1581 | 1218754.7761 | 2701176.8522 | 1218768.7821 | 2701182.0072 | 1218781.69 | 2701182.4865 | 1218788.3251 | 2701182.3528 | 1218789.7915
146 | 2701226.058 | 1218728.5971 | 2701207.4711 | 1218727.2122
147 | 2701174.7715 | 1218720.1343 | 2701153.5393 | 1218715.6929 | 2701151.8115 | 1218715.4879
148 | 2701172.666 | 1218755.1458 | 2701162.4893 | 1218756.3294 | 2701148.9156 | 1218758.1892 | 2701134.0792 | 1218759.7607 | 2701117.9947 | 1218760.6216 | 2701104.1506 | 1218759.6304 | 2701086.3685 | 1218755.8594 | 2701080.4054 | 1218754.5403
149 | 2701172.666 | 1218755.1458 | 2701162.3861 | 1218762.8545 | 2701148.0051 | 1218769.3372 | 2701110.7436 | 1218776.8212 | 2701092.6851 | 1218779.0498 | 2701085.9194 | 1218778.9667
150 | 2701151.6818 | 1218847.8223 | 2701151.6818 | 1218847.8223 | 2701161.6879 | 1218836.1171 | 2701172.4786 | 1218820.6782 | 2701175.8018 | 1218814.9639 | 2701179.9306 | 1218803.3813 | 2701181.8428 | 1218795.3859 | 2701182.3528 | 1218789.7915
151 | 2701093.3693 | 1218462.4358 | 2701086.8899 | 1218460.4296
152 | 2701067.008 | 1218426.9912 | 2701070.8841 | 1218422.1812 | 2701072.1886 | 1218419.4895
153 | 2701079.5746 | 1218404.2493 | 2701072.1886 | 1218419.4895
154 | 2701079.5746 | 1218404.2493 | 2701082.4148 | 1218398.3888
155 | 2701062.7684 | 1218649.8724 | 2701059.8911 | 1218648.3804
156 | 2701062.7684 | 1218649.8724 | 2701068.2242 | 1218636.1329 | 2701067.642 | 1218626.1604
157 | 2701202.0658 | 1218689.6944 | 2701214.823 | 1218689.5988
158 | 2701151.8115 | 1218715.4879 | 2701135.2744 | 1218713.5258 | 2701118.8346 | 1218711.6121 | 2701106.3771 | 1218708.9766 | 2701096.352 | 1218706.1489 | 2701082.9928 | 1218702.0749 | 2701071.6008 | 1218698.6837
159 | 2701233.2512 | 1218689.4608 | 2701214.823 | 1218689.5988
160 | 2700988.1975 | 1218673.2611 | 2700991.3344 | 1218674.2008 | 2701007.6449 | 1218678.825 | 2701032.7652 | 1218686.3229 | 2701068.5745 | 1218697.7828 | 2701071.6008 | 1218698.6837
161 | 2701233.2512 | 1218689.4608 | 2701245.5242 | 1218689.3689
162 | 2701143.6729 | 1218302.2231 | 2701160.7265 | 1218289.9449 | 2701180.8189 | 1218272.6515 | 2701185.9375 | 1218264.6113
163 | 2701143.6729 | 1218302.2231 | 2701136.5712 | 1218307.3362 | 2701121.5141 | 1218324.0703 | 2701106.355 | 1218347.263 | 2701096.711 | 1218370.2379 | 2701088.9234 | 1218385.505
164 | 2701185.9375 | 1218264.6113 | 2701194.5355 | 1218251.106
165 | 2701082.4858 | 1218398.2422 | 2701083.6206 | 1218395.9008 | 2701088.9234 | 1218385.505
166 | 2701195.4901 | 1218249.6065 | 2701194.5355 | 1218251.106
167 | 2701082.4858 | 1218398.2422 | 2701082.4148 | 1218398.3888
168 | 2700831.2625 | 1218530.8323 | 2700816.7072 | 1218547.1532 | 2700806.5934 | 1218559.4019 | 2700801.6435 | 1218565.7116
169 | 2700801.6435 | 1218565.7116 | 2700767.7691 | 1218581.5833 | 2700763.4239 | 1218589.3931 | 2700764.4383 | 1218596.7377 | 2700771.15 | 1218609.2268 | 2700777.2319 | 1218616.3124 | 2700784.9302 | 1218623.8814 | 2700786.3086 | 1218628.9972 | 2700783.7028 | 1218634.0567 | 2700778.335 | 1218635.0111 | 2700772.3555 | 1218633.5311 | 2700733.1422 | 1218615.4774 | 2700723.1977 | 1218608.7601 | 2700715.1454 | 1218605.0658 | 2700708.7095 | 1218606.3357 | 2700708.7093 | 1218606.3364
170 | 2700773.1381 | 1218481.4361 | 2700800.5863 | 1218504.6592
171 | 2700773.1381 | 1218481.4361 | 2700756.6513 | 1218467.0026 | 2700744.2121 | 1218446.1997 | 2700743.3693 | 1218444.0132
172 | 2701325.9479 | 1217954.0637 | 2701326.9196 | 1217953.5199
173 | 2700679.7431 | 1217738.3021 | 2700671.1762 | 1217707.9633 | 2700669.6806 | 1217695.3847 | 2700665.3235 | 1217655.3605 | 2700662.1282 | 1217621.16 | 2700666.3738 | 1217615.6834 | 2700677.3579 | 1217608.1636 | 2700692.4497 | 1217599.7348 | 2700699.7753 | 1217591.7085
174 | 2700792.604 | 1217850.706 | 2700805.7383 | 1217834.55 | 2700808.0938 | 1217831.8554
175 | 2700808.0938 | 1217831.8554 | 2700829.5681 | 1217807.2893 | 2700842.1788 | 1217789.4395
176 | 2700911.7494 | 1217785.0535 | 2700900.5652 | 1217784.219 | 2700859.8951 | 1217780.1388 | 2700850.9639 | 1217780.31 | 2700844.7051 | 1217785.8636 | 2700842.1788 | 1217789.4395
177 | 2700604.7936 | 1218083.4532 | 2700614.5005 | 1218090.8112 | 2700623.8552 | 1218097.8964 | 2700628.4632 | 1218103.3003 | 2700634.68 | 1218114.1241 | 2700637.4412 | 1218121.8873 | 2700638.1412 | 1218142.0134 | 2700637.0064 | 1218153.458 | 2700634.4706 | 1218163.8003 | 2700631.2744 | 1218175.0432 | 2700628.2238 | 1218190.6916 | 2700628.5054 | 1218198.7355 | 2700631.9532 | 1218202.7076 | 2700639.165 | 1218204.0637 | 2700645.26 | 1218200.5308 | 2700653.2746 | 1218192.5716 | 2700657.3427 | 1218189.4826 | 2700662.7934 | 1218187.2397 | 2700667.2296 | 1218187.0812
178 | 2700671.9685 | 1218246.8967 | 2700679.7837 | 1218234.8161 | 2700687.2001 | 1218222.7217 | 2700687.3366 | 1218222.5182
179 | 2700720.9623 | 1218370.1284 | 2700720.5461 | 1218358.9265 | 2700721.3116 | 1218352.3389
180 | 2700708.7093 | 1218606.3364 | 2700707.6369 | 1218612.2996 | 2700711.6868 | 1218617.4606 | 2700731.5489 | 1218637.8664 | 2700732.525 | 1218641.8602
181 | 2700733.2954 | 1218645.0122 | 2700732.525 | 1218641.8602
182 | 2700911.7538 | 1218649.8352 | 2700907.0944 | 1218650.6458 | 2700901.201 | 1218653.0477 | 2700896.3627 | 1218658.1471 | 2700895.4148 | 1218665.7031 | 2700896.9047 | 1218670.9543 | 2700899.8655 | 1218675.8635 | 2700907.5745 | 1218680.0971 | 2700909.165 | 1218680.6254
183 | 2700911.7538 | 1218649.8352 | 2700915.6033 | 1218650.234 | 2700919.8987 | 1218651.6411 | 2700932.0555 | 1218655.9056 | 2700932.1026 | 1218655.9189
184 | 2700909.165 | 1218680.6254 | 2700922.9884 | 1218685.2173 | 2700927.9616 | 1218686.5983
185 | 2700932.1026 | 1218655.9189 | 2700947.2707 | 1218660.2109 | 2700968.7899 | 1218667.4473 | 2700988.1975 | 1218673.2611
186 | 2700676.7611 | 1218280.1095 | 2700677.5866 | 1218280.8006 | 2700682.9011 | 1218305.4634 | 2700682.4844 | 1218309.904 | 2700679.402 | 1218318.9028 | 2700676.3545 | 1218330.3261 | 2700669.2172 | 1218361.3942 | 2700667.7229 | 1218380.6271 | 2700669.0629 | 1218392.9696 | 2700670.5422 | 1218405.9709
187 | 2700659.1647 | 1218265.3784 | 2700676.7611 | 1218280.1095
188 | 2700604.3139 | 1218930.4695 | 2700604.6568 | 1218932.1876 | 2700605.7637 | 1218938.5553 | 2700607.2288 | 1218949.3321 | 2700606.4869 | 1218955.5018 | 2700613.1245 | 1218957.9934 | 2700621.3629 | 1218950.2048 | 2700640.5433 | 1218934.9957 | 2700651.5099 | 1218925.6743 | 2700657.2305 | 1218916.4087 | 2700665.4995 | 1218905.9188 | 2700669.5262 | 1218898.0701 | 2700679.1608 | 1218879.5419 | 2700686.2764 | 1218872.6239 | 2700688.2283 | 1218869.866 | 2700690.2865 | 1218867.11 | 2700693.3929 | 1218865.2055 | 2700698.9223 | 1218865.4547 | 2700702.7119 | 1218868.0428 | 2700710.7154 | 1218871.4583 | 2700725.4213 | 1218877.5779 | 2700754.2044 | 1218891.0853 | 2700759.0127 | 1218893.4022
189 | 2700844.1921 | 1218956.5098 | 2700842.0323 | 1218954.5052 | 2700838.7343 | 1218953.8266 | 2700833.9306 | 1218951.9662 | 2700825.504 | 1218947.5427 | 2700817.3447 | 1218943.0236 | 2700804.5253 | 1218935.3346 | 2700798.3869 | 1218931.6059 | 2700795.0659 | 1218927.8025 | 2700789.9068 | 1218918.6865 | 2700785.5478 | 1218910.7294 | 2700782.4385 | 1218905.6287 | 2700777.8688 | 1218902.4936 | 2700768.1712 | 1218897.8152 | 2700759.0127 | 1218893.4022
190 | 2700359.4913 | 1218840.0987 | 2700604.3139 | 1218930.4695
191 | 2700844.1921 | 1218956.5098 | 2700876.4067 | 1218978.0038 | 2700888.9902 | 1218982.5868 | 2700905.8646 | 1218982.5503 | 2700925.3447 | 1218982.3912 | 2700934.796 | 1218978.8206
192 | 2700794.2105 | 1218996.7149 | 2700805.7134 | 1218987.5586 | 2700825.9375 | 1218971.7006 | 2700844.1921 | 1218956.5098
193 | 2700927.9616 | 1218686.5983 | 2700949.1301 | 1218692.4764 | 2700954.4183 | 1218693.8162
194 | 2700659.1647 | 1218265.3784 | 2700657.8661 | 1218267.0055
195 | 2700659.1647 | 1218265.3784 | 2700663.632 | 1218259.7832 | 2700671.3907 | 1218247.7899
196 | 2700121.7093 | 1218384.8145 | 2700125.5902 | 1218384.6404 | 2700139.3748 | 1218380.6784
197 | 2699988.9168 | 1218406.3275 | 2700031.53 | 1218397.5365 | 2700082.6637 | 1218385.4087 | 2700097.0474 | 1218384.1605 | 2700109.5453 | 1218385.3602 | 2700121.7093 | 1218384.8145
198 | 2699972.9278 | 1218298.8164 | 2699975.7438 | 1218317.8326 | 2699980.0961 | 1218357.0223 | 2699982.2948 | 1218373.015 | 2699986.0686 | 1218394.2045 | 2699988.9168 | 1218406.3275
199 | 2699988.9168 | 1218406.3275 | 2699991.9628 | 1218419.3212 | 2700002.0978 | 1218459.5086 | 2700013.3514 | 1218506.3085 | 2700019.9242 | 1218533.4936 | 2700021.8366 | 1218542.1096 | 2700022.3734 | 1218544.4981 | 2700002.4583 | 1218550.1456 | 2699998.691 | 1218552.5285
200 | 2699972.9278 | 1218298.8164 | 2699913.4906 | 1218323.3535
201 | 2699998.691 | 1218552.5285 | 2699991.9797 | 1218553.4833 | 2699981.5015 | 1218556.3428 | 2699974.1803 | 1218558.3547 | 2699967.5789 | 1218559.5448 | 2699958.0793 | 1218560.1859 | 2699940.0369 | 1218560.9949 | 2699927.23 | 1218561.4916 | 2699916.8818 | 1218561.2941
202 | 2699998.691 | 1218552.5285 | 2699995.7594 | 1218555.7816 | 2699993.0066 | 1218561.0392 | 2699991.661 | 1218566.1313 | 2699991.438 | 1218577.6024 | 2699992.7243 | 1218587.342 | 2699994.0631 | 1218598.0276 | 2699997.7892 | 1218616.6255 | 2699997.8831 | 1218617.0899
203 | 2699885.4068 | 1218335.8283 | 2699894.0918 | 1218331.3618 | 2699913.4906 | 1218323.3535
204 | 2700000.6419 | 1218630.7279 | 2699997.8831 | 1218617.0899
205 | 2699885.4068 | 1218335.8283 | 2699864.7793 | 1218346.4367 | 2699828.7807 | 1218368.0215
206 | 2700269.3961 | 1218718.8958 | 2700253.3034 | 1218711.6866 | 2700219.825 | 1218694.7002 | 2700192.4108 | 1218678.2164 | 2700180.5522 | 1218671.0897
207 | 2700112.8371 | 1218660.0438 | 2700129.2977 | 1218650.3579 | 2700137.5031 | 1218643.6132 | 2700180.5522 | 1218671.0897
208 | 2700180.5522 | 1218671.0897 | 2700172.1878 | 1218680.0666 | 2700162.543 | 1218691.1567 | 2700161.6171 | 1218699.2692 | 2700163.5483 | 1218705.6972
209 | 2700269.3961 | 1218718.8958 | 2700267.764 | 1218722.9601 | 2700266.9894 | 1218727.4836 | 2700267.0103 | 1218729.8523 | 2700266.9754 | 1218734.177 | 2700267.3129 | 1218738.4747 | 2700267.7941 | 1218743.7087 | 2700268.3972 | 1218749.3673 | 2700268.8866 | 1218754.1122 | 2700269.6211 | 1218757.3714 | 2700270.2698 | 1218759.873 | 2700271.0996 | 1218761.5325 | 2700272.1188 | 1218763.2176 | 2700273.1974 | 1218764.5255 | 2700276.257 | 1218767.2011 | 2700278.3233 | 1218768.459 | 2700282.9512 | 1218771.7615 | 2700287.6139 | 1218774.7977 | 2700291.7782 | 1218777.2362 | 2700297.4336 | 1218780.8228 | 2700303.5089 | 1218784.272 | 2700309.3436 | 1218787.5836 | 2700314.2273 | 1218790.568 | 2700319.985 | 1218794.3899 | 2700324.5384 | 1218798.058 | 2700331.3592 | 1218805.0111 | 2700340.0557 | 1218814.62 | 2700347.6869 | 1218823.9329 | 2700359.4913 | 1218840.0987
210 | 2700106.6721 | 1218663.7206 | 2700112.8371 | 1218660.0438
211 | 2700015.1703 | 1218658.7916 | 2700057.2582 | 1218656.3076 | 2700096.1043 | 1218657.4719 | 2700112.8371 | 1218660.0438
212 | 2700174.9436 | 1218718.2201 | 2700173.1977 | 1218716.5984 | 2700163.7592 | 1218706.3991 | 2700163.5483 | 1218705.6972
213 | 2700015.1703 | 1218658.7916 | 2700018.4005 | 1218666.2289 | 2700023.3352 | 1218673.2829
214 | 2700010.9647 | 1218650.2149 | 2700015.1703 | 1218658.7916
215 | 2700000.6419 | 1218630.7279 | 2700004.6109 | 1218639.3784 | 2700010.0913 | 1218648.4324
216 | 2700733.21 | 1218417.6533 | 2700743.3693 | 1218444.0132
217 | 2701151.6818 | 1218847.8223 | 2701143.2321 | 1218850.1249 | 2701134.6258 | 1218851.3686 | 2701122.9527 | 1218857.9863 | 2701111.2442 | 1218866.6938 | 2701108.7921 | 1218866.7967
218 | 2701108.7921 | 1218866.7967 | 2700944.6115 | 1218975.1124
219 | 2700944.6115 | 1218975.1124 | 2700934.796 | 1218978.8206
220 | 2701080.4054 | 1218754.5403 | 2701068.3382 | 1218751.8708
221 | 2700916.9561 | 1219074.9732 | 2700921.9997 | 1219076.4836
222 | 2700794.2105 | 1218996.7149 | 2700800.5516 | 1219011.3326 | 2700807.2097 | 1219020.6742 | 2700816.6582 | 1219027.9503 | 2700829.873 | 1219033.3444 | 2700840.8407 | 1219037.4107 | 2700859.4515 | 1219050.0236 | 2700874.5676 | 1219057.8851 | 2700894.5142 | 1219068.2525 | 2700916.9561 | 1219074.9732
223 | 2700689.8809 | 1219060.3073 | 2700706.3175 | 1219055.1815 | 2700733.1861 | 1219037.3341 | 2700775.766 | 1219008.3446 | 2700794.2105 | 1218996.7149
224 | 2701054.8475 | 1218750.7313 | 2701060.4996 | 1218750.8948 | 2701067.2052 | 1218751.6202 | 2701068.3382 | 1218751.8708
225 | 2700689.8809 | 1219060.3073 | 2700667.5041 | 1219076.0293 | 2700654.9401 | 1219088.2591 | 2700645.9813 | 1219104.0968 | 2700626.3062 | 1219141.1545
226 | 2700616.7148 | 1219159.2196 | 2700626.3062 | 1219141.1545
227 | 2701001.8542 | 1218715.2233 | 2701008.4053 | 1218719.4669 | 2701017.3334 | 1218726.5566 | 2701020.9091 | 1218729.6747
228 | 2701001.8542 | 1218715.2233 | 2700997.7058 | 1218712.5361 | 2700988.1221 | 1218706.5027 | 2700979.6725 | 1218701.1891 | 2700977.5468 | 1218700.4967
229 | 2700977.5468 | 1218700.4967 | 2700969.1323 | 1218697.7558
230 | 2700954.4183 | 1218693.8162 | 2700966.2046 | 1218696.8022 | 2700969.1323 | 1218697.7558
231 | 2700484.724 | 1219079.324 | 2700440.6472 | 1219109.8693 | 2700431.8146 | 1219111.0657 | 2700423.9846 | 1219106.8196 | 2700413.7987 | 1219098.6977 | 2700404.4196 | 1219094.4922 | 2700400.0197 | 1219095.2408 | 2700395.6288 | 1219099.959
232 | 2700484.724 | 1219079.324 | 2700493.6566 | 1219091.0942 | 2700506.6261 | 1219106.0792 | 2700519.2986 | 1219120.2253 | 2700534.2461 | 1219134.4876 | 2700538.1545 | 1219138.9101
233 | 2700459.988 | 1219250.7685 | 2700453.8379 | 1219239.5173 | 2700453.6614 | 1219230.1854 | 2700455.8 | 1219211.397 | 2700423.4043 | 1219172.2786 | 2700411.5516 | 1219158.1243 | 2700404.3765 | 1219146.1059 | 2700398.4825 | 1219132.3857 | 2700395.9472 | 1219110.7832 | 2700395.6288 | 1219099.959
234 | 2700538.1545 | 1219138.9101 | 2700546.9748 | 1219148.8904 | 2700562.3708 | 1219151.4187 | 2700581.889 | 1219153.4608 | 2700592.9883 | 1219155.2961
235 | 2700616.7148 | 1219159.2196 | 2700592.9883 | 1219155.2961
236 | 2700464.6835 | 1219259.3587 | 2700459.988 | 1219250.7685
237 | 2700464.6835 | 1219259.3587 | 2700456.3826 | 1219260.5418 | 2700440.5284 | 1219257.2944 | 2700424.2308 | 1219256.0299 | 2700403.0633 | 1219248.7346 | 2700392.8216 | 1219247.0831 | 2700373.9141 | 1219247.9985 | 2700348.8733 | 1219244.4409 | 2700326.5976 | 1219243.8987 | 2700303.5031 | 1219247.8015 | 2700276.598 | 1219251.7292 | 2700260.1211 | 1219256.155
238 | 2700464.6835 | 1219259.3587 | 2700472.9605 | 1219264.5353 | 2700477.2898 | 1219273.359 | 2700476.1202 | 1219283.7467 | 2700472.8268 | 1219287.9025
239 | 2699917.1052 | 1218639.6551 | 2699910.264 | 1218636.5937 | 2699902.1642 | 1218631.7538
240 | 2699917.1052 | 1218639.6551 | 2699917.3227 | 1218640.715 | 2699917.7577 | 1218642.1429
241 | 2699712.7596 | 1218535.8278 | 2699709.074 | 1218530.9155 | 2699707.9901 | 1218526.7388 | 2699708.704 | 1218523.0926 | 2699714.3962 | 1218516.3609 | 2699706.4975 | 1218509.346 | 2699702.0452 | 1218507.5212
242 | 2699617.6632 | 1218461.4263 | 2699618.3862 | 1218466.7644 | 2699620.6871 | 1218474.4305 | 2699624.8598 | 1218481.3829 | 2699628.522 | 1218485.725 | 2699634.5081 | 1218490.0059 | 2699652.4896 | 1218497.3785 | 2699665.4696 | 1218501.9655 | 2699677.6333 | 1218505.427 | 2699684.6367 | 1218505.1662 | 2699697.503 | 1218505.6595 | 2699702.0452 | 1218507.5212
243 | 2699955.0008 | 1218669.0021 | 2699954.4802 | 1218668.7692 | 2699947.7883 | 1218664.9543 | 2699941.4316 | 1218659.7106 | 2699933.3256 | 1218654.671 | 2699926.936 | 1218651.8397 | 2699921.4977 | 1218647.9568 | 2699918.4667 | 1218644.4702 | 2699917.7577 | 1218642.1429
244 | 2699617.6632 | 1218461.4263 | 2699616.0597 | 1218461.5329
245 | 2699617.6632 | 1218461.4263 | 2699639.0224 | 1218458.6861
246 | 2699990.5277 | 1218667.9734 | 2699989.1769 | 1218668.8514 | 2699972.7769 | 1218669.5211 | 2699961.885 | 1218670.3612 | 2699957.6823 | 1218670.2017 | 2699955.0008 | 1218669.0021
247 | 2699616.0597 | 1218461.5329 | 2699616.3762 | 1218452.1426 | 2699629.5056 | 1218436.918 | 2699633.3254 | 1218434.1371
248 | 2699639.0224 | 1218458.6861 | 2699640.1282 | 1218458.5443 | 2699666.0435 | 1218455.4406
249 | 2699990.5277 | 1218667.9734 | 2699996.4078 | 1218676.278 | 2700011.9612 | 1218695.2859 | 2700033.9042 | 1218716.6583 | 2700052.9449 | 1218735.9139 | 2700057.7343 | 1218743.622 | 2700062.2066 | 1218753.026 | 2700066.3007 | 1218756.4861 | 2700074.2022 | 1218758.776 | 2700084.0729 | 1218761.7772 | 2700092.8125 | 1218770.2078 | 2700104.3045 | 1218783.7771 | 2700111.1606 | 1218791.8091 | 2700112.4225 | 1218795.3106 | 2700111.9797 | 1218799.0725 | 2700109.9516 | 1218801.8626 | 2700109.9516 | 1218801.8626
250 | 2700010.9647 | 1218650.2149 | 2700005.1396 | 1218653.097 | 2700000.0588 | 1218654.1458 | 2699994.7827 | 1218654.1684 | 2699993.7966 | 1218661.3569 | 2699992.5693 | 1218666.6401 | 2699990.5277 | 1218667.9734
251 | 2700010.9647 | 1218650.2149 | 2700010.0913 | 1218648.4324
252 | 2700002.3883 | 1218805.4596 | 2700007.7926 | 1218808.3406 | 2700013.1355 | 1218816.5361 | 2700016.6995 | 1218829.405 | 2700019.4557 | 1218833.8767 | 2700024.5313 | 1218835.8411 | 2700028.5226 | 1218834.118 | 2700032.4889 | 1218828.9142 | 2700036.069 | 1218818.2334 | 2700040.0118 | 1218813.9743 | 2700049.5278 | 1218810.0758 | 2700068.6141 | 1218804.4701 | 2700081.7004 | 1218801.7657 | 2700089.8249 | 1218801.6243 | 2700103.516 | 1218802.2325 | 2700109.9516 | 1218801.8626
253 | 2700028.071 | 1218677.9996 | 2700024.5162 | 1218674.9711 | 2700023.3352 | 1218673.2829
254 | 2700260.1211 | 1219256.155 | 2700254.4884 | 1219251.6904 | 2700248.411 | 1219247.6244
255 | 2699646.1971 | 1218424.7663 | 2699633.3254 | 1218434.1371
256 | 2699690.0558 | 1218448.9302 | 2699677.9246 | 1218454.0177 | 2699666.0435 | 1218455.4406
257 | 2700720.9623 | 1218370.1284 | 2700721.0126 | 1218371.4834
258 | 2700721.296 | 1218375.1931 | 2700721.0938 | 1218373.6685 | 2700721.0126 | 1218371.4834
259 | 2700728.7929 | 1218406.152 | 2700725.3643 | 1218396.7571 | 2700722.7433 | 1218386.1052 | 2700721.296 | 1218375.1931
260 | 2700730.7085 | 1218411.1629 | 2700729.0716 | 1218406.9158 | 2700728.7929 | 1218406.152
261 | 2700730.7085 | 1218411.1629 | 2700733.21 | 1218417.6533
262 | 2699690.0558 | 1218448.9302 | 2699702.6557 | 1218443.6463 | 2699715.3742 | 1218436.0202
263 | 2699715.3742 | 1218436.0202 | 2699735.6822 | 1218423.8436
264 | 2699808.768 | 1218380.0211 | 2699735.6822 | 1218423.8436
265 | 2699738.8213 | 1218289.0309 | 2699736.144 | 1218297.948 | 2699711.0438 | 1218329.4169 | 2699702.5101 | 1218344.4403 | 2699700.3437 | 1218361.8385 | 2699698.471 | 1218372.5815 | 2699689.983 | 1218388.0504 | 2699646.1971 | 1218424.7663
266 | 2699828.4591 | 1218368.2143 | 2699828.7807 | 1218368.0215
267 | 2699808.768 | 1218380.0211 | 2699828.4591 | 1218368.2143
268 | 2700671.3907 | 1218247.7899 | 2700671.9685 | 1218246.8967
269 | 2700657.8661 | 1218267.0055 | 2700653.9374 | 1218271.9281 | 2700649.5714 | 1218277.3693 | 2700645.3487 | 1218283.7692 | 2700637.8879 | 1218292.804
270 | 2700629.1666 | 1218303.3654 | 2700637.8879 | 1218292.804
271 | 2700618.9391 | 1218389.7318 | 2700620.5012 | 1218355.6896 | 2700627.4809 | 1218307.4287 | 2700629.1666 | 1218303.3654
272 | 2700629.1666 | 1218303.3654 | 2700605.9597 | 1218312.3466 | 2700589.5936 | 1218324.8681 | 2700583.514 | 1218334.6947 | 2700576.0991 | 1218337.7272 | 2700569.9156 | 1218336.6221 | 2700563.6432 | 1218343.0319 | 2700557.8413 | 1218353.0411
273 | 2700604.7936 | 1218083.4532 | 2700602.4913 | 1218090.764 | 2700610.4194 | 1218104.9968 | 2700616.6896 | 1218122.1037 | 2700615.6787 | 1218138.7985 | 2700608.2816 | 1218153.7954 | 2700571.2711 | 1218178.5994 | 2700517.8799 | 1218197.4675 | 2700508.5521 | 1218205.8828 | 2700505.7548 | 1218216.4431 | 2700502.3257 | 1218237.9005
274 | 2699673.0934 | 1218243.321 | 2699689.4004 | 1218243.1154
275 | 2699738.8213 | 1218289.0309 | 2699739.649 | 1218277.2364 | 2699734.9441 | 1218263.9816 | 2699731.9226 | 1218256.737 | 2699724.8638 | 1218250.7702 | 2699717.1462 | 1218246.9717 | 2699695.4473 | 1218243.0392 | 2699689.4004 | 1218243.1154
276 | 2699700.0714 | 1218114.2143 | 2699695.0491 | 1218127.1616 | 2699679.6628 | 1218174.6712 | 2699678.1796 | 1218182.552 | 2699678.4935 | 1218189.1952 | 2699678.2256 | 1218200.2097 | 2699673.2376 | 1218205.6746 | 2699666.6951 | 1218208.7673 | 2699656.4327 | 1218211.8645 | 2699643.5804 | 1218213.6731 | 2699635.6164 | 1218215.9749 | 2699629.4192 | 1218218.3952 | 2699626.6287 | 1218223.6523 | 2699625.951 | 1218228.7668 | 2699627.3123 | 1218233.1593 | 2699633.5077 | 1218236.2874 | 2699649.9053 | 1218239.0079 | 2699662.2875 | 1218239.8823 | 2699673.0934 | 1218243.321
277 | 2699542.9504 | 1218246.6591 | 2699545.4182 | 1218246.6225 | 2699673.0934 | 1218243.321
278 | 2699738.8213 | 1218289.0309 | 2699756.5027 | 1218287.6148 | 2699765.8376 | 1218287.6599
279 | 2699563.8347 | 1218120.8746 | 2699540.0371 | 1218122.1112 | 2699533.2318 | 1218124.1212 | 2699527.5362 | 1218129.2297 | 2699521.6151 | 1218130.5762 | 2699510.8687 | 1218131.742 | 2699503.5642 | 1218135.0001 | 2699500.2152 | 1218138.7023 | 2699498.3682 | 1218144.7424 | 2699498.6721 | 1218155.633 | 2699500.3494 | 1218165.2011 | 2699509.4559 | 1218193.1173 | 2699511.6478 | 1218200.9595 | 2699512.2823 | 1218208.8757 | 2699513.0181 | 1218217.0827 | 2699514.8713 | 1218222.0282 | 2699519.517 | 1218227.4986 | 2699526.1791 | 1218233.5919 | 2699542.9504 | 1218246.6591
280 | 2699765.8376 | 1218287.6599 | 2699772.3598 | 1218287.6914 | 2699782.7426 | 1218285.6887

## bus_geodata
| x | y | coords
0 | 2701486.1067 | 1217362.7102
1 | 2701476.7322 | 1217335.405
2 | 2701417.0826 | 1217358.2281
3 | 2701440.0268 | 1217127.3545
4 | 2701415.4928 | 1217854.1761
5 | 2701401.2689 | 1217863.7742
6 | 2701445.1409 | 1217369.9816
7 | 2701462.1104 | 1217059.7953
8 | 2701325.4114 | 1217842.2464
9 | 2701375.6968 | 1217911.2195
10 | 2701340.12 | 1217944.2289
11 | 2701203.5321 | 1216996.3691
12 | 2700413.277 | 1216481.1889
13 | 2700484.2697 | 1216325.9534
14 | 2700373.0047 | 1216532.7248
15 | 2700379.7014 | 1216315.1284
16 | 2700398.9409 | 1216336.9678
17 | 2700076.8532 | 1217230.4189
18 | 2700097.4766 | 1217303.9584
19 | 2700059.9873 | 1217018.1269
20 | 2700071.7707 | 1217310.5647
21 | 2700079.6107 | 1216904.4498
22 | 2700023.5898 | 1217565.0404
23 | 2700030.539 | 1217588.7804
24 | 2700059.201 | 1216873.7451
25 | 2700085.2184 | 1216582.9878
26 | 2700392.6096 | 1216803.8409
27 | 2700419.6433 | 1216757.4629
28 | 2700081.4052 | 1216563.1764
29 | 2700037.8502 | 1217595.6242
30 | 2700115.2946 | 1217775.5914
31 | 2700021.3862 | 1217578.1748
32 | 2700141.474 | 1217859.0014
33 | 2700088.1451 | 1217769.8592
34 | 2700153.6561 | 1217863.4712
35 | 2700073.4502 | 1217770.2594
36 | 2700198.7331 | 1217903.1305
37 | 2700186.5358 | 1217946.9239
38 | 2700207.2156 | 1217979.4192
39 | 2700048.3833 | 1217901.8126
40 | 2700203.5907 | 1217907.583
41 | 2700241.525 | 1217951.725
42 | 2700222.8427 | 1218011.1437
43 | 2700222.3904 | 1218064.6296
44 | 2700212.8377 | 1217987.9833
45 | 2700498.6648 | 1217945.3738
46 | 2700523.639 | 1217974.1283
47 | 2700565.5358 | 1217918.985
48 | 2700719.1972 | 1218031.5822
49 | 2700739.1425 | 1218224.0005
50 | 2700709.3523 | 1218018.578
51 | 2700650.7635 | 1217966.0906
52 | 2700543.8629 | 1217906.4189
53 | 2700470.2842 | 1217880.8184
54 | 2700512.8511 | 1217880.113
55 | 2700694.6609 | 1218211.5954
56 | 2700724.8316 | 1218324.8292
57 | 2700677.5279 | 1217980.275
58 | 2700638.082 | 1217943.8162
59 | 2700660.29 | 1217971.1106
60 | 2700538.0666 | 1217902.698
61 | 2700400.8927 | 1217771.485
62 | 2700351.6945 | 1217722.8046
63 | 2700210.0484 | 1217585.3354
64 | 2701148.0557 | 1217934.557
65 | 2701158.0298 | 1217924.4835
66 | 2701142.8767 | 1217949.0438
67 | 2701200.6733 | 1217938.3507
68 | 2701170.7281 | 1217917.0605
69 | 2701092.9311 | 1217978.028
70 | 2701179.6105 | 1217980.9679
71 | 2701315.0847 | 1217960.1436
72 | 2701207.0552 | 1217914.7989
73 | 2701180.6455 | 1217889.2027
74 | 2701054.1128 | 1218136.2827
75 | 2701104.8416 | 1217943.181
76 | 2701167.8777 | 1217991.4428
77 | 2701178.9587 | 1218034.467
78 | 2701324.9603 | 1217954.6165
79 | 2701201.3094 | 1217802.8841
80 | 2701045.9311 | 1218163.1845
81 | 2701067.3814 | 1217813.5889
82 | 2701172.202 | 1218034.9694
83 | 2700122.5262 | 1218088.7347
84 | 2700387.9574 | 1218070.697
85 | 2700067.8712 | 1218056.6043
86 | 2700052.7815 | 1218152.8976
87 | 2700012.989 | 1218022.214
88 | 2699994.6605 | 1217899.9108
89 | 2699993.9863 | 1217900.065
90 | 2701039.0748 | 1218176.8303
91 | 2700696.9585 | 1217808.3562
92 | 2700045.5671 | 1218197.3191
93 | 2701014.5386 | 1218306.3402
94 | 2701021.8486 | 1218457.7306
95 | 2701027.9689 | 1218456.7336
96 | 2700915.3661 | 1218495.342
97 | 2701030.1505 | 1218477.0645
98 | 2701047.4845 | 1218450.3261
99 | 2700825.5416 | 1218504.6613
100 | 2701052.3898 | 1218607.3804
101 | 2701055.5921 | 1218441.1576
102 | 2700817.6604 | 1218519.1049
103 | 2701215.329 | 1218570.8999
104 | 2701184.1518 | 1218577.314
105 | 2701187.3059 | 1218605.2319
106 | 2701235.7826 | 1218404.4288
107 | 2701179.9483 | 1218668.5521
108 | 2701209.0513 | 1218606.4217
109 | 2701246.7901 | 1218379.7372
110 | 2701179.4659 | 1218676.6099
111 | 2701219.4393 | 1218606.9901
112 | 2701473.873 | 1218329.6865
113 | 2701351.5563 | 1218696.6265
114 | 2701387.238 | 1218701.4596
115 | 2701336.3088 | 1218694.5612
116 | 2701334.9577 | 1218679.896
117 | 2701320.2176 | 1218693.3813
118 | 2701314.7758 | 1218576.2804
119 | 2701294.9782 | 1218691.5305
120 | 2701317.3872 | 1218556.1073
121 | 2701271.791 | 1218689.8303
122 | 2701344.2517 | 1218537.7779
123 | 2701507.7981 | 1218241.5681
124 | 2701178.7397 | 1218689.869
125 | 2701250.4208 | 1218868.5535
126 | 2701194.0169 | 1218757.9446
127 | 2701187.3945 | 1218741.6196
128 | 2701183.5781 | 1218725.4321
129 | 2701173.1581 | 1218754.7761
130 | 2701207.4711 | 1218727.2122
131 | 2701174.7715 | 1218720.1343
132 | 2701172.666 | 1218755.1458
133 | 2701182.3528 | 1218789.7915
134 | 2701086.8899 | 1218460.4296
135 | 2701093.3693 | 1218462.4358
136 | 2701067.008 | 1218426.9912
137 | 2701072.1886 | 1218419.4895
138 | 2701079.5746 | 1218404.2493
139 | 2701062.7684 | 1218649.8724
140 | 2701202.0658 | 1218689.6944
141 | 2701059.8911 | 1218648.3804
142 | 2701067.642 | 1218626.1604
143 | 2701151.8115 | 1218715.4879
144 | 2701214.823 | 1218689.5988
145 | 2701071.6008 | 1218698.6837
146 | 2701233.2512 | 1218689.4608
147 | 2701143.6729 | 1218302.2231
148 | 2701185.9375 | 1218264.6113
149 | 2701088.9234 | 1218385.505
150 | 2701194.5355 | 1218251.106
151 | 2701082.4858 | 1218398.2422
152 | 2701195.4901 | 1218249.6065
153 | 2701082.4148 | 1218398.3888
154 | 2700831.2625 | 1218530.8323
155 | 2700801.6435 | 1218565.7116
156 | 2700800.5863 | 1218504.6592
157 | 2700773.1381 | 1218481.4361
158 | 2701326.9196 | 1217953.5199
159 | 2701325.9479 | 1217954.0637
160 | 2700679.7431 | 1217738.3021
161 | 2700699.7753 | 1217591.7085
162 | 2700792.604 | 1217850.706
163 | 2700808.0938 | 1217831.8554
164 | 2700842.1788 | 1217789.4395
165 | 2700667.2296 | 1218187.0812
166 | 2700687.3366 | 1218222.5182
167 | 2700721.3116 | 1218352.3389
168 | 2701226.058 | 1218728.5971
169 | 2701245.5242 | 1218689.3689
170 | 2700708.7093 | 1218606.3364
171 | 2700732.525 | 1218641.8602
172 | 2700733.2954 | 1218645.0122
173 | 2700911.7538 | 1218649.8352
174 | 2700909.165 | 1218680.6254
175 | 2700932.1026 | 1218655.9189
176 | 2700670.5422 | 1218405.9709
177 | 2700676.7611 | 1218280.1095
178 | 2700759.0127 | 1218893.4022
179 | 2700604.3139 | 1218930.4695
180 | 2700844.192 | 1218956.5098
181 | 2700927.9616 | 1218686.5983
182 | 2700988.1975 | 1218673.2611
183 | 2700659.1647 | 1218265.3784
184 | 2700911.7494 | 1217785.0534
185 | 2700121.7093 | 1218384.8145
186 | 2700139.3748 | 1218380.6784
187 | 2699988.9168 | 1218406.3275
188 | 2699972.9278 | 1218298.8164
189 | 2699998.691 | 1218552.5285
190 | 2699913.4906 | 1218323.3535
191 | 2699916.8818 | 1218561.2941
192 | 2699997.8831 | 1218617.0899
193 | 2700022.242 | 1218209.3027
194 | 2699885.4068 | 1218335.8283
195 | 2700180.5522 | 1218671.0897
196 | 2700269.3961 | 1218718.8958
197 | 2700112.8371 | 1218660.0438
198 | 2700163.5483 | 1218705.6972
199 | 2700106.6721 | 1218663.7206
200 | 2700015.1703 | 1218658.7916
201 | 2700000.6419 | 1218630.7279
202 | 2700743.3693 | 1218444.0132
203 | 2701151.6818 | 1218847.8223
204 | 2701108.7921 | 1218866.7967
205 | 2700944.6115 | 1218975.1124
206 | 2701080.4054 | 1218754.5403
207 | 2701085.9194 | 1218778.9667
208 | 2700921.9997 | 1219076.4836
209 | 2700916.9561 | 1219074.9732
210 | 2700794.2105 | 1218996.7149
211 | 2700934.796 | 1218978.8206
212 | 2701068.3382 | 1218751.8708
213 | 2700689.8809 | 1219060.3073
214 | 2700626.3062 | 1219141.1545
215 | 2701054.8475 | 1218750.7313
216 | 2701001.8542 | 1218715.2233
217 | 2701020.9091 | 1218729.6747
218 | 2700977.5468 | 1218700.4967
219 | 2700969.1323 | 1218697.7558
220 | 2700954.4183 | 1218693.8162
221 | 2700484.724 | 1219079.324
222 | 2700395.6288 | 1219099.959
223 | 2700538.1545 | 1219138.91
224 | 2700616.7148 | 1219159.2195
225 | 2700359.4913 | 1218840.0987
226 | 2700592.9883 | 1219155.2961
227 | 2700459.988 | 1219250.7685
228 | 2700464.6835 | 1219259.3587
229 | 2699902.1642 | 1218631.7539
230 | 2699917.1052 | 1218639.6551
231 | 2699712.7596 | 1218535.8278
232 | 2699702.0452 | 1218507.5212
233 | 2699917.7577 | 1218642.1429
234 | 2699617.6632 | 1218461.4263
235 | 2699955.0008 | 1218669.0021
236 | 2699616.0597 | 1218461.5329
237 | 2699639.0224 | 1218458.6861
238 | 2699990.5277 | 1218667.9734
239 | 2700010.0913 | 1218648.4324
240 | 2700010.9647 | 1218650.2149
241 | 2700109.9516 | 1218801.8626
242 | 2700174.9436 | 1218718.2201
243 | 2700023.3352 | 1218673.2829
244 | 2700002.3883 | 1218805.4596
245 | 2700028.071 | 1218677.9996
246 | 2700260.1211 | 1219256.155
247 | 2700472.8268 | 1219287.9025
248 | 2700248.411 | 1219247.6244
249 | 2699633.3254 | 1218434.1371
250 | 2699666.0435 | 1218455.4406
251 | 2700720.9623 | 1218370.1284
252 | 2700721.0126 | 1218371.4834
253 | 2700721.296 | 1218375.1931
254 | 2700728.7929 | 1218406.152
255 | 2700730.7085 | 1218411.1629
256 | 2699690.0558 | 1218448.9302
257 | 2699715.3742 | 1218436.0202
258 | 2699735.6822 | 1218423.8436
259 | 2699646.1971 | 1218424.7663
260 | 2699828.7807 | 1218368.0215
261 | 2699828.4591 | 1218368.2143
262 | 2699808.768 | 1218380.0211
263 | 2700671.3907 | 1218247.7899
264 | 2700671.9685 | 1218246.8967
265 | 2700657.8661 | 1218267.0055
266 | 2700637.8879 | 1218292.804
267 | 2700629.1666 | 1218303.3654
268 | 2700733.21 | 1218417.6533
269 | 2700604.7936 | 1218083.4532
270 | 2700058.1839 | 1218057.2761
271 | 2699689.4004 | 1218243.1154
272 | 2699673.0934 | 1218243.321
273 | 2699738.8213 | 1218289.0309
274 | 2699700.0714 | 1218114.2143
275 | 2699542.9504 | 1218246.6591
276 | 2699765.8376 | 1218287.6599
277 | 2699563.8347 | 1218120.8746
278 | 2699782.7426 | 1218285.6887
279 | 2700557.8413 | 1218353.0411
280 | 2700618.9391 | 1218389.7318
281 | 2700502.3257 | 1218237.9005
282 | 2700911.7538 | 1218649.8352

## line_std_types
| c_nf_per_km | r_ohm_per_km | x_ohm_per_km | max_i_ka | type | q_mm2 | alpha | voltage_rating
NAYY 4x50 SE | 210 | 0.642 | 0.083 | 0.142 | cs | 50 | 0.00403 | LV
NAYY 4x120 SE | 264 | 0.225 | 0.08 | 0.242 | cs | 120 | 0.00403 | LV
NAYY 4x150 SE | 261 | 0.208 | 0.08 | 0.27 | cs | 150 | 0.00403 | LV
NA2XS2Y 1x95 RM/25 12/20 kV | 216 | 0.313 | 0.132 | 0.252 | cs | 95 | 0.00403 | MV
NA2XS2Y 1x185 RM/25 12/20 kV | 273 | 0.161 | 0.117 | 0.362 | cs | 185 | 0.00403 | MV
NA2XS2Y 1x240 RM/25 12/20 kV | 304 | 0.122 | 0.112 | 0.421 | cs | 240 | 0.00403 | MV
NA2XS2Y 1x95 RM/25 6/10 kV | 315 | 0.313 | 0.123 | 0.249 | cs | 95 | 0.00403 | MV
NA2XS2Y 1x185 RM/25 6/10 kV | 406 | 0.161 | 0.11 | 0.358 | cs | 185 | 0.00403 | MV
NA2XS2Y 1x240 RM/25 6/10 kV | 456 | 0.122 | 0.105 | 0.416 | cs | 240 | 0.00403 | MV
NA2XS2Y 1x150 RM/25 12/20 kV | 250 | 0.206 | 0.116 | 0.319 | cs | 150 | 0.00403 | MV
NA2XS2Y 1x120 RM/25 12/20 kV | 230 | 0.253 | 0.119 | 0.283 | cs | 120 | 0.00403 | MV
NA2XS2Y 1x70 RM/25 12/20 kV | 190 | 0.443 | 0.132 | 0.22 | cs | 70 | 0.00403 | MV
NA2XS2Y 1x150 RM/25 6/10 kV | 360 | 0.206 | 0.11 | 0.315 | cs | 150 | 0.00403 | MV
NA2XS2Y 1x120 RM/25 6/10 kV | 340 | 0.253 | 0.113 | 0.28 | cs | 120 | 0.00403 | MV
NA2XS2Y 1x70 RM/25 6/10 kV | 280 | 0.443 | 0.123 | 0.217 | cs | 70 | 0.00403 | MV
N2XS(FL)2Y 1x120 RM/35 64/110 kV | 112 | 0.153 | 0.166 | 0.366 | cs | 120 | 0.00393 | HV
N2XS(FL)2Y 1x185 RM/35 64/110 kV | 125 | 0.099 | 0.156 | 0.457 | cs | 185 | 0.00393 | HV
N2XS(FL)2Y 1x240 RM/35 64/110 kV | 135 | 0.075 | 0.149 | 0.526 | cs | 240 | 0.00393 | HV
N2XS(FL)2Y 1x300 RM/35 64/110 kV | 144 | 0.06 | 0.144 | 0.588 | cs | 300 | 0.00393 | HV
15-AL1/3-ST1A 0.4 | 11 | 1.8769 | 0.35 | 0.105 | ol | 16 | 0.00403 | LV
24-AL1/4-ST1A 0.4 | 11.25 | 1.2012 | 0.335 | 0.14 | ol | 24 | 0.00403 | LV
48-AL1/8-ST1A 0.4 | 12.2 | 0.5939 | 0.3 | 0.21 | ol | 48 | 0.00403 | LV
94-AL1/15-ST1A 0.4 | 13.2 | 0.306 | 0.29 | 0.35 | ol | 94 | 0.00403 | LV
34-AL1/6-ST1A 10.0 | 9.7 | 0.8342 | 0.36 | 0.17 | ol | 34 | 0.00403 | MV
48-AL1/8-ST1A 10.0 | 10.1 | 0.5939 | 0.35 | 0.21 | ol | 48 | 0.00403 | MV
70-AL1/11-ST1A 10.0 | 10.4 | 0.4132 | 0.339 | 0.29 | ol | 70 | 0.00403 | MV
94-AL1/15-ST1A 10.0 | 10.75 | 0.306 | 0.33 | 0.35 | ol | 94 | 0.00403 | MV
122-AL1/20-ST1A 10.0 | 11.1 | 0.2376 | 0.323 | 0.41 | ol | 122 | 0.00403 | MV
149-AL1/24-ST1A 10.0 | 11.25 | 0.194 | 0.315 | 0.47 | ol | 149 | 0.00403 | MV
34-AL1/6-ST1A 20.0 | 9.15 | 0.8342 | 0.382 | 0.17 | ol | 34 | 0.00403 | MV
48-AL1/8-ST1A 20.0 | 9.5 | 0.5939 | 0.372 | 0.21 | ol | 48 | 0.00403 | MV
70-AL1/11-ST1A 20.0 | 9.7 | 0.4132 | 0.36 | 0.29 | ol | 70 | 0.00403 | MV
94-AL1/15-ST1A 20.0 | 10 | 0.306 | 0.35 | 0.35 | ol | 94 | 0.00403 | MV
122-AL1/20-ST1A 20.0 | 10.3 | 0.2376 | 0.344 | 0.41 | ol | 122 | 0.00403 | MV
149-AL1/24-ST1A 20.0 | 10.5 | 0.194 | 0.337 | 0.47 | ol | 149 | 0.00403 | MV
184-AL1/30-ST1A 20.0 | 10.75 | 0.1571 | 0.33 | 0.535 | ol | 184 | 0.00403 | MV
243-AL1/39-ST1A 20.0 | 11 | 0.1188 | 0.32 | 0.645 | ol | 243 | 0.00403 | MV
48-AL1/8-ST1A 110.0 | 8 | 0.5939 | 0.46 | 0.21 | ol | 48 | 0.00403 | HV
70-AL1/11-ST1A 110.0 | 8.4 | 0.4132 | 0.45 | 0.29 | ol | 70 | 0.00403 | HV
94-AL1/15-ST1A 110.0 | 8.65 | 0.306 | 0.44 | 0.35 | ol | 94 | 0.00403 | HV
122-AL1/20-ST1A 110.0 | 8.5 | 0.2376 | 0.43 | 0.41 | ol | 122 | 0.00403 | HV
149-AL1/24-ST1A 110.0 | 8.75 | 0.194 | 0.41 | 0.47 | ol | 149 | 0.00403 | HV
184-AL1/30-ST1A 110.0 | 8.8 | 0.1571 | 0.4 | 0.535 | ol | 184 | 0.00403 | HV
243-AL1/39-ST1A 110.0 | 9 | 0.1188 | 0.39 | 0.645 | ol | 243 | 0.00403 | HV
305-AL1/39-ST1A 110.0 | 9.2 | 0.0949 | 0.38 | 0.74 | ol | 305 | 0.00403 | HV
490-AL1/64-ST1A 110.0 | 9.75 | 0.059 | 0.37 | 0.96 | ol | 490 | 0.00403 | HV
679-AL1/86-ST1A 110.0 | 9.95 | 0.042 | 0.36 | 1.15 | ol | 679 | 0.00403 | HV
490-AL1/64-ST1A 220.0 | 10 | 0.059 | 0.285 | 0.96 | ol | 490 | 0.00403 | HV
679-AL1/86-ST1A 220.0 | 11.7 | 0.042 | 0.275 | 1.15 | ol | 679 | 0.00403 | HV
490-AL1/64-ST1A 380.0 | 11 | 0.059 | 0.253 | 0.96 | ol | 490 | 0.00403 | HV
679-AL1/86-ST1A 380.0 | 14.6 | 0.042 | 0.25 | 1.15 | ol | 679 | 0.00403 | HV

## trafo_std_types
| i0_percent | pfe_kw | vkr_percent | sn_mva | vn_lv_kv | vn_hv_kv | vk_percent | shift_degree | vector_group | tap_side | tap_neutral | tap_min | tap_max | tap_step_degree | tap_step_percent | tap_phase_shifter
160 MVA 380/110 kV | 0.06 | 60 | 0.25 | 160 | 110 | 380 | 12.2 | 0 | Yy0 | hv | 0 | -9 | 9 | 0 | 1.5 | FALSE
100 MVA 220/110 kV | 0.06 | 55 | 0.26 | 100 | 110 | 220 | 12 | 0 | Yy0 | hv | 0 | -9 | 9 | 0 | 1.5 | FALSE
63 MVA 110/20 kV | 0.04 | 22 | 0.32 | 63 | 20 | 110 | 18 | 150 | YNd5 | hv | 0 | -9 | 9 | 0 | 1.5 | FALSE
40 MVA 110/20 kV | 0.05 | 18 | 0.34 | 40 | 20 | 110 | 16.2 | 150 | YNd5 | hv | 0 | -9 | 9 | 0 | 1.5 | FALSE
25 MVA 110/20 kV | 0.07 | 14 | 0.41 | 25 | 20 | 110 | 12 | 150 | YNd5 | hv | 0 | -9 | 9 | 0 | 1.5 | FALSE
63 MVA 110/10 kV | 0.04 | 22 | 0.32 | 63 | 10 | 110 | 18 | 150 | YNd5 | hv | 0 | -9 | 9 | 0 | 1.5 | FALSE
40 MVA 110/10 kV | 0.05 | 18 | 0.34 | 40 | 10 | 110 | 16.2 | 150 | YNd5 | hv | 0 | -9 | 9 | 0 | 1.5 | FALSE
25 MVA 110/10 kV | 0.07 | 14 | 0.41 | 25 | 10 | 110 | 12 | 150 | YNd5 | hv | 0 | -9 | 9 | 0 | 1.5 | FALSE
0.25 MVA 20/0.4 kV | 0.32 | 0.8 | 1.44 | 0.25 | 0.4 | 20 | 6 | 150 | Yzn5 | hv | 0 | -2 | 2 | 0 | 2.5 | FALSE
0.4 MVA 20/0.4 kV | 0.3375 | 1.35 | 1.425 | 0.4 | 0.4 | 20 | 6 | 150 | Dyn5 | hv | 0 | -2 | 2 | 0 | 2.5 | FALSE
0.63 MVA 20/0.4 kV | 0.2619 | 1.65 | 1.206 | 0.63 | 0.4 | 20 | 6 | 150 | Dyn5 | hv | 0 | -2 | 2 | 0 | 2.5 | FALSE
0.25 MVA 10/0.4 kV | 0.24 | 0.6 | 1.2 | 0.25 | 0.4 | 10 | 4 | 150 | Dyn5 | hv | 0 | -2 | 2 | 0 | 2.5 | FALSE
0.4 MVA 10/0.4 kV | 0.2375 | 0.95 | 1.325 | 0.4 | 0.4 | 10 | 4 | 150 | Dyn5 | hv | 0 | -2 | 2 | 0 | 2.5 | FALSE
0.63 MVA 10/0.4 kV | 0.1873 | 1.18 | 1.0794 | 0.63 | 0.4 | 10 | 4 | 150 | Dyn5 | hv | 0 | -2 | 2 | 0 | 2.5 | FALSE

## trafo3w_std_types
| sn_hv_mva | sn_mv_mva | sn_lv_mva | vn_hv_kv | vn_mv_kv | vn_lv_kv | vk_hv_percent | vk_mv_percent | vk_lv_percent | vkr_hv_percent | vkr_mv_percent | vkr_lv_percent | pfe_kw | i0_percent | shift_mv_degree | shift_lv_degree | vector_group | tap_side | tap_neutral | tap_min | tap_max | tap_step_percent
63/25/38 MVA 110/20/10 kV | 63 | 25 | 38 | 110 | 20 | 10 | 10.4 | 10.4 | 10.4 | 0.28 | 0.32 | 0.35 | 35 | 0.89 | 0 | 0 | YN0yn0yn0 | hv | 0 | -10 | 10 | 1.2
63/25/38 MVA 110/10/10 kV | 63 | 25 | 38 | 110 | 10 | 10 | 10.4 | 10.4 | 10.4 | 0.28 | 0.32 | 0.35 | 35 | 0.89 | 0 | 0 | YN0yn0yn0 | hv | 0 | -10 | 10 | 1.2

## fuse_std_types
| fuse_type | i_rated_a | t_avg | t_min | t_total | x_avg | x_min | x_total
HV 100A | HV 100A | 100 | 0 | [10.0, 3.64, 0.854, 0.281, 0.1, 0.0531, 0.022, 0.01] | [10.0, 4.267, 1.21, 0.403, 0.1, 0.058, 0.022, 0.01] | 0 | [300.0, 350.0, 450.0, 550.0, 700.0, 850.0, 1200.0, 1752.0] | [600.0, 700.0, 900.0, 1150.0, 1665.0, 2000.0, 3000.0, 4313.0]
HV 10A | HV 10A | 10 | 0 | [10.0, 1675.0, 0.344, 0.156, 0.1, 0.0417, 0.0171, 0.01] | [10.0, 1.3, 0.3, 0.155, 0.1, 0.0555, 0.023, 0.01] | 0 | [30.0, 32.0, 35.0, 37.0, 39.0, 50.0, 70.0, 88.0] | [60.0, 70.0, 80.0, 87.0, 94.0, 110.0, 150.0, 216.0]
HV 125A | HV 125A | 125 | 0 | [10.0, 1.82, 0.344, 0.1, 0.0467, 0.0269, 0.01] | [10.0, 2.478, 0.426, 0.1, 0.0427, 0.0211, 0.01] | 0 | [375.0, 500.0, 700.0, 925.0, 1200.0, 1500.0, 2341.0] | [750.0, 1000.0, 1500.0, 2200.0, 3000.0, 4000.0, 5765.0]
HV 160A | HV 160A | 160 | 0 | [10.0, 4.15, 1.03, 0.198, 0.1, 0.051, 0.0172, 0.01] | [10.0, 2.3, 0.734, 0.274, 0.1, 0.046, 0.0177, 0.01] | 0 | [480.0, 550.0, 700.0, 1000.0, 1260.0, 1600.0, 2500.0, 3227.0] | [960.0, 1300.0, 1700.0, 2200.0, 2996.0, 4000.0, 6000.0, 7946.0]
HV 16A | HV 16A | 16 | 0 | [10.0, 0.352, 0.164, 0.1, 0.0649, 0.0342, 0.01] | [10.0, 2.34, 0.722, 0.181, 0.1, 0.055, 0.0296, 0.01] | 0 | [48.0, 60.0, 65.0, 71.0, 80.0, 100.0, 162.0] | [96.0, 110.0, 125.0, 150.0, 168.0, 200.0, 250.0, 398.0]
HV 200A | HV 200A | 200 | 0 | [10.0, 4.267, 1.21, 0.403, 0.1, 0.058, 0.022, 0.01] | [10.0, 3.73, 1.654, 0.328, 0.1, 0.0531, 0.019, 0.01] | 0 | [600.0, 700.0, 900.0, 1150.0, 1665.0, 2000.0, 3000.0, 4313.0] | [1200.0, 1500.0, 1800.0, 2700.0, 3960.0, 5000.0, 7500.0, 10620.0]
HV 20A | HV 20A | 20 | 0 | [10.0, 1.3, 0.3, 0.155, 0.1, 0.0555, 0.023, 0.01] | [10.0, 1.3, 0.161, 0.1, 0.0611, 0.0399, 0.0141, 0.01] | 0 | [60.0, 70.0, 80.0, 87.0, 94.0, 110.0, 150.0, 216.0] | [120.0, 150.0, 200.0, 223.0, 260.0, 300.0, 450.0, 532.0]
HV 25A | HV 25A | 25 | 0 | [10.0, 2.512, 0.833, 0.299, 0.1, 0.0372, 0.0223, 0.01] | [10.0, 3.125, 0.597, 0.198, 0.1, 0.0378, 0.022, 0.01] | 0 | [75.0, 82.0, 90.0, 100.0, 124.0, 170.0, 200.0, 289.0] | [150.0, 170.0, 210.0, 250.0, 294.0, 400.0, 500.0, 711.0]
HV 31.5A | HV 31.5A | 31.5 | 0 | [10.0, 2.34, 0.722, 0.181, 0.1, 0.055, 0.0296, 0.01] | [10.0, 2.84, 0.368, 0.164, 0.1, 0.0621, 0.0378, 0.0195, 0.01] | 0 | [95.0, 110.0, 125.0, 150.0, 165.0, 200.0, 250.0, 390.0] | [189.0, 220.0, 300.0, 350.0, 393.0, 450.0, 530.0, 700.0, 960.0]
HV 40A | HV 40A | 40 | 0 | [10.0, 1.3, 0.161, 0.1, 0.0611, 0.0399, 0.0141, 0.01] | [10.0, 2.05, 0.369, 0.198, 0.1, 0.051, 0.0298, 0.01] | 0 | [120.0, 150.0, 200.0, 223.0, 260.0, 300.0, 450.0, 532.0] | [240.0, 300.0, 400.0, 450.0, 530.0, 650.0, 800.0, 1311.0]
HV 50A | HV 50A | 50 | 0 | [10.0, 3.215, 0.597, 0.198, 0.1, 0.0378, 0.022, 0.01] | [10.0, 3.64, 0.854, 0.281, 0.1, 0.0531, 0.022, 0.01] | 0 | [150.0, 170.0, 210.0, 250.0, 294.0, 400.0, 500.0, 711.0] | [300.0, 350.0, 450.0, 550.0, 700.0, 850.0, 1200.0, 1752.0]
HV 6.3A | HV 6.3A | 6.3 | 0 | [10.0, 1.39, 0.344, 0.168, 0.1, 0.056, 0.0263, 0.01] | [10.0, 1.711, 0.516, 0.198, 0.1, 0.0634, 0.0303, 0.01] | 0 | [19.0, 19.5, 20.4, 20.8, 22.0, 25.0, 32.0, 48.0] | [38.0, 40.0, 43.0, 48.0, 53.0, 60.0, 75.0, 118.0]
HV 63A | HV 63A | 63 | 0 | [10.0, 2.84, 0.368, 0.164, 0.1, 0.0621, 0.0378, 0.0195, 0.01] | [10.0, 1.82, 0.344, 0.1, 0.0467, 0.0269, 0.01] | 0 | [189.0, 220.0, 300.0, 350.0, 393.0, 450.0, 530.0, 700.0, 961.0] | [378.0, 500.0, 700.0, 934.0, 1200.0, 1500.0, 2366.0]
HV 80A | HV 80A | 80 | 0 | [10.0, 2.05, 0.369, 0.198, 0.1, 0.051, 0.0298, 0.01] | [10.0, 4.15, 1.03, 0.198, 0.1, 0.051, 0.0172, 0.01] | 0 | [240.0, 300.0, 400.0, 450.0, 530.0, 650.0, 800.0, 1311.0] | [480.0, 550.0, 700.0, 1000.0, 1260.0, 1600.0, 2500.0, 3227.0]
Siemens NH-1-100 | Siemens NH-1-100 | 100 | [5400.0, 2000.0, 400.0, 20.0, 1.0, 0.2, 0.012, 0.004] | 0 | 0 | [150.0, 190.0, 250.0, 430.0, 900.0, 1250.0, 2700.0, 3600.0] | 0 | 0
Siemens NH-1-125 | Siemens NH-1-125 | 125 | [4800.0, 120.0, 7.0, 0.1, 0.004] | 0 | 0 | [180.0, 400.0, 740.0, 2000.0, 4250.0] | 0 | 0
Siemens NH-1-16 | Siemens NH-1-16 | 16 | [4000.0, 400.0, 2.0, 0.1, 0.04, 0.01] | 0 | 0 | [26.0, 35.0, 75.0, 150.0, 200.0, 300.0] | 0 | 0
Siemens NH-1-160 | Siemens NH-1-160 | 160 | [4800.0, 120.0, 7.0, 0.1, 0.004] | 0 | 0 | [210.0, 500.0, 900.0, 2300.0, 5000.0] | 0 | 0
Siemens NH-1-25 | Siemens NH-1-25 | 25 | [4000.0, 1000.0, 10.0, 0.2, 0.02, 0.01] | 0 | 0 | [40.0, 50.0, 100.0, 210.0, 400.0, 500.0] | 0 | 0
Siemens NH-1-50 | Siemens NH-1-50 | 50 | [4000.0, 40.0, 4.0, 1.0, 0.02, 0.01] | 0 | 0 | [86.0, 200.0, 300.0, 400.0, 1000.0, 1280.0] | 0 | 0
Siemens NH-1-63 | Siemens NH-1-63 | 63 | [4000.0, 100.0, 10.0, 2.0, 0.04, 0.01] | 0 | 0 | [100.0, 200.0, 300.0, 400.0, 1000.0, 1500.0] | 0 | 0
Siemens NH-1-80 | Siemens NH-1-80 | 80 | [4800.0, 120.0, 7.0, 0.1, 0.01] | 0 | 0 | [150.58, 250.0, 450.0, 1150.0, 2470.0] | 0 | 0
Siemens NH-2-1000 | Siemens NH-2-1000 | 1000 | [4800.0, 120.0, 7.0, 0.1, 0.004] | 0 | 0 | [1900.0, 3500.0, 8400.0, 24000.0, 52000.0] | 0 | 0
Siemens NH-2-200 | Siemens NH-2-200 | 200 | [4800.0, 120.0, 7.0, 0.1, 0.004] | 0 | 0 | [280.0, 650.0, 1200.0, 3000.0, 7000.0] | 0 | 0
Siemens NH-2-224 | Siemens NH-2-224 | 224 | [4800.0, 120.0, 7.0, 0.2, 0.04, 0.004] | 0 | 0 | [400.0, 750.0, 1453.0, 3025.0, 4315.0, 7600.0] | 0 | 0
Siemens NH-2-250 | Siemens NH-2-250 | 250 | [4800.0, 120.0, 7.0, 0.1, 0.004] | 0 | 0 | [450.0, 800.0, 1650.0, 4000.0, 8500.0] | 0 | 0
Siemens NH-2-315 | Siemens NH-2-315 | 315 | [4800.0, 120.0, 7.0, 0.1, 0.004] | 0 | 0 | [550.0, 920.0, 1900.0, 5000.0, 11000.0] | 0 | 0
Siemens NH-2-355 | Siemens NH-2-355 | 355 | [4800.0, 120.0, 6.0, 0.1, 0.004] | 0 | 0 | [650.0, 1116.27, 2350.0, 5840.0, 12790.0] | 0 | 0
Siemens NH-2-400 | Siemens NH-2-400 | 400 | [4800.0, 120.0, 7.0, 0.1, 0.004] | 0 | 0 | [720.0, 1350.0, 2800.0, 6500.0, 15000.0] | 0 | 0
Siemens NH-2-425 | Siemens NH-2-425 | 425 | [4800.0, 120.0, 7.0, 0.1, 0.004] | 0 | 0 | [850.0, 1500.0, 3050.0, 7500.0, 16500.0] | 0 | 0
Siemens NH-2-630 | Siemens NH-2-630 | 630 | [4800.0, 120.0, 7.0, 0.1, 0.004] | 0 | 0 | [1200.0, 2000.0, 4800.0, 12000.0, 26000.0] | 0 | 0

## res_bus
| vm_pu | va_degree | p_mw | q_mvar
0 | 0.9756 | -0.47551 | 0.00014955 | 3.748e-05
1 | 0.9756 | -0.47543 | 0 | 0
2 | 0.97565 | -0.47455 | 0 | 0
3 | 0.9755 | -0.47759 | 0 | 0
4 | 0.97602 | -0.46694 | 0 | 0
5 | 0.97603 | -0.46668 | 0 | 0
6 | 0.97567 | -0.47414 | 8.8445e-05 | 2.2167e-05
7 | 0.97542 | -0.47925 | 0.00020627 | 5.1696e-05
8 | 0.97601 | -0.46695 | 0.00018074 | 4.5299e-05
9 | 0.97608 | -0.46567 | 0.00013969 | 3.5008e-05
10 | 0.97613 | -0.46465 | 7.9191e-05 | 1.9847e-05
11 | 0.97533 | -0.48091 | 0.00033481 | 8.3911e-05
12 | 0.97269 | -0.53704 | 5.0567e-05 | 1.2673e-05
13 | 0.97266 | -0.53777 | 0 | 0
14 | 0.97272 | -0.53654 | 0 | 0
15 | 0.97264 | -0.53822 | 0 | 0
16 | 0.97263 | -0.53834 | 0.00022098 | 5.5384e-05
17 | 0.97332 | -0.52373 | 0.00010956 | 2.7458e-05
18 | 0.97338 | -0.52243 | 0 | 0
19 | 0.97317 | -0.52702 | 0 | 0
20 | 0.9734 | -0.52198 | 0 | 0
21 | 0.97306 | -0.52938 | 9.0454e-05 | 2.267e-05
22 | 0.97361 | -0.51755 | 0.00011346 | 2.8437e-05
23 | 0.97363 | -0.51707 | 0 | 0
24 | 0.97303 | -0.52999 | 0 | 0
25 | 0.97285 | -0.53379 | 0 | 0
26 | 0.97268 | -0.53734 | 9.3472e-05 | 2.3426e-05
27 | 0.97268 | -0.53725 | 6.9758e-05 | 1.7483e-05
28 | 0.97284 | -0.53405 | 0.00023387 | 5.8614e-05
29 | 0.97364 | -0.51682 | 0.00017981 | 4.5066e-05
30 | 0.97391 | -0.51124 | 0 | 0
31 | 0.97363 | -0.51715 | 0.00030518 | 7.6484e-05
32 | 0.97418 | -0.50585 | 0 | 0
33 | 0.97387 | -0.51216 | 0.00013227 | 3.315e-05
34 | 0.97422 | -0.50505 | 0.00016014 | 4.0135e-05
35 | 0.97384 | -0.51271 | 0.00016474 | 4.1288e-05
36 | 0.97441 | -0.50104 | 0.0006351 | 0.00015917
37 | 0.97495 | -0.49015 | 0.00039996 | 0.00010024
38 | 0.97496 | -0.48987 | 0.00030981 | 7.7645e-05
39 | 0.97365 | -0.51645 | 0 | 0
40 | 0.97444 | -0.50054 | 0.00018798 | 4.7111e-05
41 | 0.97467 | -0.49589 | 0.0001835 | 4.5988e-05
42 | 0.97499 | -0.48936 | 0 | 0
43 | 0.97525 | -0.4841 | 0 | 0
44 | 0.97497 | -0.48973 | 8.8079e-05 | 2.2075e-05
45 | 0.97332 | -0.52031 | 0.00093818 | 0.00023513
46 | 0.97335 | -0.51965 | 0 | 0
47 | 0.97341 | -0.51845 | 0 | 0
48 | 0.9738 | -0.51053 | 0 | 0
49 | 0.97431 | -0.50026 | 0 | 0
50 | 0.97376 | -0.51138 | 5.4577e-05 | 1.3678e-05
51 | 0.97358 | -0.51509 | 0 | 0
52 | 0.97339 | -0.51888 | 6.7487e-05 | 1.6914e-05
53 | 0.97336 | -0.5194 | 0.00012632 | 3.1659e-05
54 | 0.97337 | -0.5193 | 0 | 0
55 | 0.97419 | -0.50269 | 0 | 0
56 | 0.97484 | -0.48962 | 7.5909e-05 | 1.9025e-05
57 | 0.97364 | -0.51393 | 0 | 0
58 | 0.97357 | -0.51516 | 0.00010474 | 2.6251e-05
59 | 0.9736 | -0.5147 | 0 | 0
60 | 0.97338 | -0.51899 | 0.00037013 | 9.2762e-05
61 | 0.97332 | -0.52035 | 0.00017393 | 4.3592e-05
62 | 0.97331 | -0.52059 | 0.00011362 | 2.8476e-05
63 | 0.97329 | -0.52085 | 6.7007e-05 | 1.6794e-05
64 | 0.97652 | -0.45675 | 9.9207e-05 | 2.4864e-05
65 | 0.97648 | -0.45741 | 0 | 0
66 | 0.97655 | -0.45606 | 0 | 0
67 | 0.97639 | -0.45923 | 0 | 0
68 | 0.97648 | -0.45745 | 0 | 0
69 | 0.97677 | -0.45161 | 0 | 0
70 | 0.97647 | -0.45771 | 0 | 0
71 | 0.97617 | -0.46383 | 0.00017013 | 4.2639e-05
72 | 0.97639 | -0.45929 | 0.00011222 | 2.8126e-05
73 | 0.97648 | -0.45752 | 6.288e-05 | 1.5759e-05
74 | 0.97751 | -0.43684 | 9.5791e-05 | 2.4008e-05
75 | 0.97675 | -0.45212 | 0.00052121 | 0.00013063
76 | 0.97646 | -0.45784 | 0.00044099 | 0.00011052
77 | 0.97635 | -0.45997 | 0.0010567 | 0.00026484
78 | 0.97615 | -0.46423 | 0.00048366 | 0.00012122
79 | 0.97647 | -0.45764 | 6.7276e-05 | 1.6861e-05
80 | 0.97764 | -0.43425 | 0.00038247 | 9.5856e-05
81 | 0.97671 | -0.45277 | 0.00023747 | 5.9515e-05
82 | 0.97635 | -0.46 | 0.00022029 | 5.521e-05
83 | 0.97578 | -0.47355 | 0 | 0
84 | 0.97524 | -0.48436 | 8.2969e-05 | 2.0794e-05
85 | 0.97575 | -0.47403 | 0.00028175 | 7.0614e-05
86 | 0.97628 | -0.46337 | 0 | 0
87 | 0.97354 | -0.51866 | 0.00094855 | 0.00023773
88 | 0.97362 | -0.51704 | 0.00015283 | 3.8303e-05
89 | 0.97362 | -0.51705 | 0.0003976 | 9.9647e-05
90 | 0.97771 | -0.43272 | 0.00036498 | 9.1473e-05
91 | 0.97357 | -0.51526 | 5.7929e-05 | 1.4518e-05
92 | 0.97652 | -0.45851 | 0 | 0
93 | 0.97845 | -0.41798 | 0.00036876 | 9.2419e-05
94 | 0.97939 | -0.39934 | 0 | 0
95 | 0.9795 | -0.39714 | 0 | 0
96 | 0.9779 | -0.42874 | 0.00023232 | 5.8225e-05
97 | 0.97994 | -0.38844 | 0.00031859 | 7.9845e-05
98 | 0.97943 | -0.39858 | 0.0003698 | 9.2682e-05
99 | 0.97669 | -0.45267 | 0.00066118 | 0.00016571
100 | 0.983 | -0.32826 | 0.0025826 | 0.00064727
101 | 0.97939 | -0.39933 | 0 | 0
102 | 0.9765 | -0.45645 | 0 | 0
103 | 0.98701 | -0.24997 | 0.0030677 | 0.00076884
104 | 0.9871 | -0.24821 | 0 | 0
105 | 0.9872 | -0.24622 | 0 | 0
106 | 0.98696 | -0.25102 | 0.00022078 | 5.5332e-05
107 | 0.98781 | -0.23433 | 0.00092889 | 0.0002328
108 | 0.98707 | -0.24876 | 0.0027011 | 0.00067695
109 | 0.98694 | -0.25132 | 0.00049196 | 0.0001233
110 | 0.9879 | -0.23269 | 0.0025702 | 0.00064416
111 | 0.98703 | -0.24947 | 0.003812 | 0.00095537
112 | 0.98692 | -0.25186 | 0 | 0
113 | 0.98534 | -0.28247 | 0.0018033 | 0.00045194
114 | 0.98531 | -0.28303 | 0.00086189 | 0.00021601
115 | 0.98538 | -0.28173 | 0 | 0
116 | 0.98525 | -0.28426 | 0.0017798 | 0.00044606
117 | 0.98556 | -0.2782 | 0.00075381 | 0.00018892
118 | 0.98449 | -0.29899 | 0.0014864 | 0.00037254
119 | 0.98586 | -0.27231 | 0.00090836 | 0.00022766
120 | 0.98437 | -0.30139 | 0.0024643 | 0.0006176
121 | 0.98616 | -0.26653 | 0.0013349 | 0.00033455
122 | 0.98425 | -0.30368 | 0.0038039 | 0.00095335
123 | 0.98691 | -0.25208 | 0.00012217 | 3.0619e-05
124 | 0.98806 | -0.22938 | 0 | 0
125 | 0.98848 | -0.2214 | 0.0016589 | 0.00041576
126 | 0.98867 | -0.21772 | 0.00083082 | 0.00020822
127 | 0.98871 | -0.21691 | 0 | 0
128 | 0.98898 | -0.21171 | 0 | 0
129 | 0.98842 | -0.22251 | 0 | 0
130 | 0.98894 | -0.21242 | 0.0010345 | 0.00025926
131 | 0.98914 | -0.20849 | 0 | 0
132 | 0.98842 | -0.22261 | 0 | 0
133 | 0.98798 | -0.23116 | 0.00098438 | 0.00024671
134 | 0.97936 | -0.39981 | 0.00032395 | 8.1189e-05
135 | 0.97936 | -0.39985 | 0.00033204 | 8.3217e-05
136 | 0.97934 | -0.40023 | 0.0003166 | 7.9348e-05
137 | 0.97932 | -0.40063 | 0.00042353 | 0.00010615
138 | 0.97929 | -0.40124 | 0.00017121 | 4.2911e-05
139 | 0.98431 | -0.30254 | 0 | 0
140 | 0.98743 | -0.24178 | 0.0032835 | 0.00082293
141 | 0.98431 | -0.30262 | 0.0014542 | 0.00036446
142 | 0.9836 | -0.31652 | 0.0050296 | 0.0012605
143 | 0.99007 | -0.19051 | 0.011483 | 0.002878
144 | 0.98712 | -0.24782 | 0.0023639 | 0.00059245
145 | 0.99361 | -0.12215 | 0.0021958 | 0.00055032
146 | 0.98671 | -0.25576 | 0.0076811 | 0.0019251
147 | 0.97917 | -0.4037 | 0.00016832 | 4.2185e-05
148 | 0.97912 | -0.40461 | 0.000253 | 6.3409e-05
149 | 0.97926 | -0.40177 | 0.00015601 | 3.9101e-05
150 | 0.97911 | -0.4048 | 0.00053183 | 0.00013329
151 | 0.97928 | -0.40146 | 0.00024629 | 6.1725e-05
152 | 0.97911 | -0.4048 | 9.2544e-05 | 2.3194e-05
153 | 0.97928 | -0.40146 | 0.00035588 | 8.9193e-05
154 | 0.97647 | -0.45704 | 0 | 0
155 | 0.9764 | -0.45854 | 0 | 0
156 | 0.97628 | -0.46085 | 0.0019968 | 0.00050045
157 | 0.97599 | -0.46662 | 0 | 0
158 | 0.97614 | -0.46429 | 0.00015592 | 3.9076e-05
159 | 0.97614 | -0.46426 | 7.5642e-05 | 1.8958e-05
160 | 0.97356 | -0.51541 | 6.2486e-05 | 1.566e-05
161 | 0.97356 | -0.51557 | 4.7844e-05 | 1.1991e-05
162 | 0.97353 | -0.51604 | 0 | 0
163 | 0.97352 | -0.51631 | 0.00019745 | 4.9485e-05
164 | 0.9735 | -0.51672 | 0.00011785 | 2.9536e-05
165 | 0.97417 | -0.50319 | 0.0006029 | 0.0001511
166 | 0.97416 | -0.5032 | 0.00010699 | 2.6813e-05
167 | 0.97499 | -0.48669 | 0.00010918 | 2.7364e-05
168 | 0.98893 | -0.21264 | 0.00063578 | 0.00015934
169 | 0.98652 | -0.25937 | 0.0012097 | 0.00030319
170 | 0.9761 | -0.46451 | 0.00075786 | 0.00018994
171 | 0.97605 | -0.46536 | 0.00047996 | 0.00012029
172 | 0.97605 | -0.4654 | 0.00055616 | 0.00013939
173 | 0.99983 | -0.0032457 | 0 | 0
174 | 0.99946 | -0.010464 | 0.0005674 | 0.0001422
175 | 1 | 0 | -0.15524 | -0.039079
176 | 0.97405 | -0.50552 | 0.0002263 | 5.6717e-05
177 | 0.97408 | -0.50498 | 0.00024444 | 6.1263e-05
178 | 0.98322 | -0.32457 | 0.00042257 | 0.00010591
179 | 0.98226 | -0.34386 | 0 | 0
180 | 0.9837 | -0.31507 | 0 | 0
181 | 0.99931 | -0.013274 | 0.00047227 | 0.00011836
182 | 0.99742 | -0.049035 | 0.00031604 | 7.9208e-05
183 | 0.97409 | -0.50478 | 0 | 0
184 | 0.97348 | -0.51711 | 0.00028585 | 7.164e-05
185 | 0.97821 | -0.42457 | 0.00022614 | 5.6675e-05
186 | 0.97821 | -0.42461 | 0.00011965 | 2.9988e-05
187 | 0.97826 | -0.42371 | 0 | 0
188 | 0.97731 | -0.44278 | 0 | 0
189 | 0.97902 | -0.40852 | 0 | 0
190 | 0.9771 | -0.44681 | 0.00010465 | 2.6228e-05
191 | 0.97901 | -0.40869 | 0.00010969 | 2.7491e-05
192 | 0.97922 | -0.40442 | 0.00068389 | 0.0001714
193 | 0.97651 | -0.45868 | 0.00034774 | 8.7153e-05
194 | 0.97701 | -0.44868 | 0.0001296 | 3.248e-05
195 | 0.98007 | -0.38748 | 0 | 0
196 | 0.98048 | -0.37922 | 0 | 0
197 | 0.97975 | -0.39389 | 0 | 0
198 | 0.98005 | -0.38778 | 0.00023188 | 5.8115e-05
199 | 0.97975 | -0.39396 | 0.00048181 | 0.00012075
200 | 0.97937 | -0.40137 | 0 | 0
201 | 0.97927 | -0.40351 | 0 | 0
202 | 0.9756 | -0.4744 | 0.00088448 | 0.00022167
203 | 0.98719 | -0.24664 | 0.00063126 | 0.00015821
204 | 0.98663 | -0.25754 | 0.004984 | 0.0012491
205 | 0.98464 | -0.29656 | 0.0023072 | 0.00057823
206 | 0.9879 | -0.23271 | 0.0014458 | 0.00036234
207 | 0.98818 | -0.22718 | 0.0027947 | 0.00070042
208 | 0.98262 | -0.33616 | 0.0016923 | 0.00042412
209 | 0.98263 | -0.33599 | 0.00024561 | 6.1555e-05
210 | 0.9829 | -0.33072 | 0 | 0
211 | 0.98454 | -0.2985 | 0.0028281 | 0.00070879
212 | 0.98785 | -0.23373 | 0.0027742 | 0.00069529
213 | 0.98158 | -0.35647 | 0 | 0
214 | 0.98046 | -0.37854 | 0.00040672 | 0.00010193
215 | 0.98782 | -0.23418 | 0.0018521 | 0.00046419
216 | 0.99882 | -0.022758 | 0.0023817 | 0.00059691
217 | 0.99874 | -0.024178 | 0.0033932 | 0.00085043
218 | 0.99897 | -0.019884 | 0.0007086 | 0.00017759
219 | 0.99902 | -0.018881 | 0.00075304 | 0.00018873
220 | 0.99912 | -0.016955 | 0.00044974 | 0.00011271
221 | 0.97894 | -0.40835 | 0 | 0
222 | 0.97824 | -0.42206 | 0.00037885 | 9.4949e-05
223 | 0.97947 | -0.39796 | 0.0024202 | 0.00060657
224 | 0.98024 | -0.38269 | 0 | 0
225 | 0.98115 | -0.36587 | 0.00041155 | 0.00010314
226 | 0.97999 | -0.38758 | 0.0016373 | 0.00041035
227 | 0.97717 | -0.44321 | 0.0039359 | 0.00098642
228 | 0.97714 | -0.44371 | 0 | 0
229 | 0.97927 | -0.40349 | 0.00021992 | 5.5117e-05
230 | 0.97927 | -0.40343 | 0 | 0
231 | 0.97624 | -0.46409 | 0.00044968 | 0.0001127
232 | 0.97626 | -0.46377 | 0.00039552 | 9.9126e-05
233 | 0.97927 | -0.40342 | 0.00023291 | 5.8373e-05
234 | 0.97634 | -0.46214 | 0 | 0
235 | 0.97929 | -0.40303 | 0.00018493 | 4.6348e-05
236 | 0.97634 | -0.46216 | 0 | 0
237 | 0.97637 | -0.4615 | 0.00010656 | 2.6707e-05
238 | 0.97931 | -0.40261 | 0 | 0
239 | 0.97933 | -0.4022 | 0.00028391 | 7.1155e-05
240 | 0.97934 | -0.40206 | 0 | 0
241 | 0.97926 | -0.4036 | 0.00014348 | 3.5959e-05
242 | 0.98005 | -0.38783 | 0.00017006 | 4.2622e-05
243 | 0.97936 | -0.40156 | 0.0004266 | 0.00010692
244 | 0.97925 | -0.40396 | 0.00014048 | 3.5208e-05
245 | 0.97936 | -0.40158 | 0.0002009 | 5.0349e-05
246 | 0.97693 | -0.44793 | 0 | 0
247 | 0.97709 | -0.4448 | 0.00169 | 0.00042356
248 | 0.97691 | -0.44822 | 0.0011107 | 0.00027836
249 | 0.97631 | -0.46264 | 0.00018293 | 4.5847e-05
250 | 0.97641 | -0.46064 | 0.00019054 | 4.7753e-05
251 | 0.97508 | -0.48477 | 0.00064554 | 0.00016179
252 | 0.97509 | -0.4846 | 0.00012144 | 3.0435e-05
253 | 0.97511 | -0.48415 | 0.00013181 | 3.3035e-05
254 | 0.97531 | -0.48018 | 0.00055866 | 0.00014001
255 | 0.97535 | -0.47946 | 0.00028502 | 7.1432e-05
256 | 0.97646 | -0.45976 | 0.0002393 | 5.9973e-05
257 | 0.97651 | -0.45864 | 0.00017661 | 4.4263e-05
258 | 0.97656 | -0.45763 | 0.00017341 | 4.3461e-05
259 | 0.97631 | -0.46281 | 0 | 0
260 | 0.97682 | -0.45249 | 0.0002156 | 5.4034e-05
261 | 0.97682 | -0.45251 | 0.00010409 | 2.6087e-05
262 | 0.97676 | -0.45371 | 0.00036377 | 9.117e-05
263 | 0.97411 | -0.50429 | 0.00025649 | 6.4283e-05
264 | 0.97411 | -0.50426 | 0.00051646 | 0.00012944
265 | 0.97408 | -0.50481 | 5.0346e-05 | 1.2618e-05
266 | 0.97406 | -0.50523 | 7.7157e-05 | 1.9337e-05
267 | 0.97406 | -0.50539 | 0 | 0
268 | 0.9754 | -0.47848 | 0.00026147 | 6.5529e-05
269 | 0.97415 | -0.50358 | 0 | 0
270 | 0.97575 | -0.47405 | 0.00011663 | 2.923e-05
271 | 0.97619 | -0.46525 | 0.00011146 | 2.7934e-05
272 | 0.97618 | -0.46534 | 0 | 0
273 | 0.97622 | -0.46462 | 0 | 0
274 | 0.97616 | -0.46576 | 0.00010724 | 2.6877e-05
275 | 0.97616 | -0.46581 | 0 | 0
276 | 0.97622 | -0.4647 | 7.2468e-05 | 1.8162e-05
277 | 0.97613 | -0.46648 | 0.00018911 | 4.7396e-05
278 | 0.97621 | -0.46472 | 7.8239e-05 | 1.9609e-05
279 | 0.97405 | -0.50558 | 0.00010641 | 2.6668e-05
280 | 0.97401 | -0.50623 | 0.00051801 | 0.00012983
281 | 0.97413 | -0.50405 | 0.00011083 | 2.7776e-05
282 | 0.99998 | 149.9956 | 0 | 0

## res_line
| p_from_mw | q_from_mvar | p_to_mw | q_to_mvar | pl_mw | ql_mvar | i_from_ka | i_to_ka | i_ka | vm_from_pu | va_from_degree | vm_to_pu | va_to_degree | loading_percent
0 | -0.00014955 | -3.748e-05 | 0.00014955 | 3.712e-05 | 5.6293e-10 | -3.6013e-07 | 0.00022809 | 0.00022796 | 0.00022809 | 0.9756 | -0.47551 | 0.9756 | -0.47543 | 0.062663
1 | -0.00069075 | -0.00016479 | 0.00069078 | 0.00016397 | 2.7948e-08 | -8.2549e-07 | 0.0010506 | 0.0010503 | 0.0010506 | 0.9756 | -0.47543 | 0.97565 | -0.47455 | 0.28863
2 | 0.0005412 | 0.00012767 | -0.00054115 | -0.00013028 | 5.3676e-08 | -2.6034e-06 | 0.00082267 | 0.00082357 | 0.00082357 | 0.9756 | -0.47543 | 0.9755 | -0.47759 | 0.22626
3 | -0.00069078 | -0.00016397 | 0.00069079 | 0.00016359 | 1.2854e-08 | -3.7984e-07 | 0.0010503 | 0.0010502 | 0.0010503 | 0.97565 | -0.47455 | 0.97567 | -0.47414 | 0.28855
4 | 0.00054115 | 0.00013028 | -0.00054111 | -0.0001323 | 4.1801e-08 | -2.023e-06 | 0.00082357 | 0.00082429 | 0.00082429 | 0.9755 | -0.47759 | 0.97542 | -0.47925 | 0.22645
5 | -0.00077949 | -0.00017986 | 0.0007795 | 0.00017965 | 8.9884e-09 | -2.083e-07 | 0.001183 | 0.001183 | 0.001183 | 0.97602 | -0.46694 | 0.97603 | -0.46668 | 0.32501
6 | 0.00077949 | 0.00017986 | -0.00077923 | -0.00018576 | 2.5504e-07 | -5.8972e-06 | 0.001183 | 0.0011851 | 0.0011851 | 0.97602 | -0.46694 | 0.97567 | -0.47414 | 0.32557
7 | -0.00096025 | -0.00022393 | 0.00096029 | 0.00022327 | 4.3988e-08 | -6.615e-07 | 0.0014581 | 0.0014579 | 0.0014581 | 0.97603 | -0.46668 | 0.97608 | -0.46567 | 0.40059
8 | 0.00018075 | 4.4283e-05 | -0.00018074 | -4.5299e-05 | 2.3151e-09 | -1.016e-06 | 0.0002752 | 0.00027556 | 0.00027556 | 0.97603 | -0.46668 | 0.97601 | -0.46695 | 0.075703
9 | 0.00033483 | 8.0605e-05 | -0.00033481 | -8.3911e-05 | 2.599e-08 | -3.3064e-06 | 0.00050963 | 0.0005108 | 0.0005108 | 0.97542 | -0.47925 | 0.97533 | -0.48091 | 0.14033
10 | -0.0011 | -0.00025828 | 0.0011 | 0.00025771 | 5.0804e-08 | -5.7416e-07 | 0.0016708 | 0.0016706 | 0.0016708 | 0.97608 | -0.46567 | 0.97613 | -0.46465 | 0.45902
11 | -0.0011792 | -0.00027755 | 0.0011792 | 0.00027736 | 1.954e-08 | -1.9049e-07 | 0.0017913 | 0.0017913 | 0.0017913 | 0.97613 | -0.46465 | 0.97614 | -0.46429 | 0.49212
12 | 0.000221 | 5.1527e-05 | -0.00022099 | -5.3672e-05 | 7.3781e-09 | -2.1443e-06 | 0.00033673 | 0.00033747 | 0.00033747 | 0.97269 | -0.53704 | 0.97266 | -0.53777 | 0.092712
13 | -0.00027156 | -6.4201e-05 | 0.00027157 | 6.3012e-05 | 6.1708e-09 | -1.1885e-06 | 0.00041408 | 0.00041368 | 0.00041408 | 0.97269 | -0.53704 | 0.97272 | -0.53654 | 0.11376
14 | 0.00022099 | 5.3672e-05 | -0.00022099 | -5.5024e-05 | 4.6698e-09 | -1.3522e-06 | 0.00033747 | 0.00033795 | 0.00033795 | 0.97266 | -0.53777 | 0.97264 | -0.53822 | 0.092844
15 | -0.00043481 | -0.00010041 | 0.00043486 | 9.6799e-05 | 4.812e-08 | -3.609e-06 | 0.00066217 | 0.00066098 | 0.00066217 | 0.97272 | -0.53654 | 0.97284 | -0.53405 | 0.18192
16 | 0.00016324 | 3.7396e-05 | -0.00016323 | -4.0242e-05 | 5.3355e-09 | -2.8456e-06 | 0.00024849 | 0.00024947 | 0.00024947 | 0.97272 | -0.53654 | 0.97268 | -0.53725 | 0.068536
17 | 0.00022099 | 5.5024e-05 | -0.00022098 | -5.5384e-05 | 1.2455e-09 | -3.5999e-07 | 0.00033795 | 0.00033808 | 0.00033808 | 0.97264 | -0.53822 | 0.97263 | -0.53834 | 0.09288
18 | -0.00086907 | -0.00019657 | 0.00086912 | 0.00019565 | 5.0011e-08 | -9.1765e-07 | 0.0013213 | 0.001321 | 0.0013213 | 0.97332 | -0.52373 | 0.97338 | -0.52243 | 0.363
19 | 0.00075951 | 0.00016911 | -0.0007594 | -0.00017178 | 1.1012e-07 | -2.6681e-06 | 0.0011539 | 0.0011548 | 0.0011548 | 0.97332 | -0.52373 | 0.97317 | -0.52702 | 0.31725
20 | -0.00086912 | -0.00019565 | 0.00086914 | 0.00019534 | 1.732e-08 | -3.1794e-07 | 0.001321 | 0.0013209 | 0.001321 | 0.97338 | -0.52243 | 0.9734 | -0.52198 | 0.36292
21 | 0.0007594 | 0.00017178 | -0.00075932 | -0.00017371 | 7.9801e-08 | -1.9303e-06 | 0.0011548 | 0.0011554 | 0.0011554 | 0.97317 | -0.52702 | 0.97306 | -0.52938 | 0.31743
22 | -0.00086914 | -0.00019534 | 0.00086931 | 0.00019222 | 1.6933e-07 | -3.1118e-06 | 0.0013209 | 0.0013199 | 0.0013209 | 0.9734 | -0.52198 | 0.97361 | -0.51755 | 0.36289
23 | 0.00066887 | 0.00015104 | -0.00066885 | -0.00015161 | 1.8246e-08 | -5.724e-07 | 0.0010171 | 0.0010173 | 0.0010173 | 0.97306 | -0.52938 | 0.97303 | -0.52999 | 0.27949
24 | -0.00098277 | -0.00022066 | 0.00098279 | 0.00022037 | 2.0682e-08 | -2.9439e-07 | 0.0014932 | 0.0014931 | 0.0014932 | 0.97361 | -0.51755 | 0.97363 | -0.51707 | 0.41023
25 | 0.00030518 | 7.6311e-05 | -0.00030518 | -7.6484e-05 | 1.1413e-09 | -1.7328e-07 | 0.00046634 | 0.00046641 | 0.00046641 | 0.97363 | -0.51707 | 0.97363 | -0.51715 | 0.12813
26 | -0.001288 | -0.00029668 | 0.001288 | 0.00029656 | 1.4417e-08 | -1.1532e-07 | 0.0019594 | 0.0019593 | 0.0019594 | 0.97363 | -0.51707 | 0.97364 | -0.51682 | 0.53829
27 | 0.00066885 | 0.00015161 | -0.00066873 | -0.00015517 | 1.1343e-07 | -3.5527e-06 | 0.0010173 | 0.0010185 | 0.0010185 | 0.97303 | -0.52999 | 0.97285 | -0.53379 | 0.27982
28 | 0.00066873 | 0.00015517 | -0.00066873 | -0.00015541 | 7.8497e-09 | -2.4549e-07 | 0.0010185 | 0.0010186 | 0.0010186 | 0.97285 | -0.53379 | 0.97284 | -0.53405 | 0.27984
29 | -9.3472e-05 | -2.3426e-05 | 9.3473e-05 | 2.2759e-05 | 4.1192e-10 | -6.6764e-07 | 0.000143 | 0.00014276 | 0.000143 | 0.97268 | -0.53734 | 0.97268 | -0.53725 | 0.039284
30 | -0.0014678 | -0.00034163 | 0.0014682 | 0.00033941 | 3.692e-07 | -2.2185e-06 | 0.0022341 | 0.0022333 | 0.0022341 | 0.97364 | -0.51682 | 0.97391 | -0.51124 | 0.61376
31 | -0.0032647 | -0.00078529 | 0.0032655 | 0.00078472 | 8.1379e-07 | -5.7001e-07 | 0.0049764 | 0.004976 | 0.0049764 | 0.97391 | -0.51124 | 0.97418 | -0.50585 | 1.3671
32 | 0.0017965 | 0.00044588 | -0.0017964 | -0.00044617 | 7.8309e-08 | -2.9515e-07 | 0.0027432 | 0.0027434 | 0.0027434 | 0.97391 | -0.51124 | 0.97387 | -0.51216 | 0.75367
33 | -0.0032655 | -0.00078472 | 0.0032656 | 0.00078463 | 1.2049e-07 | -8.4457e-08 | 0.004976 | 0.0049759 | 0.004976 | 0.97418 | -0.50585 | 0.97422 | -0.50505 | 1.367
34 | 0.0016641 | 0.00041302 | -0.0016641 | -0.00041322 | 4.293e-08 | -1.9307e-07 | 0.0025413 | 0.0025414 | 0.0025414 | 0.97387 | -0.51216 | 0.97384 | -0.51271 | 0.69817
35 | -0.0034257 | -0.00082477 | 0.0034264 | 0.0008244 | 6.3476e-07 | -3.6729e-07 | 0.0052205 | 0.0052202 | 0.0052205 | 0.97422 | -0.50505 | 0.97441 | -0.50104 | 1.4342
36 | 0.0014994 | 0.00037193 | -0.0014991 | -0.00037344 | 2.6541e-07 | -1.5091e-06 | 0.0022896 | 0.0022902 | 0.0022902 | 0.97384 | -0.51271 | 0.97365 | -0.51645 | 0.62918
37 | -0.0040615 | -0.00098357 | 0.0040616 | 0.00098355 | 9.4683e-08 | -2.1487e-08 | 0.0061901 | 0.00619 | 0.0061901 | 0.97441 | -0.50104 | 0.97444 | -0.50054 | 1.7006
38 | -0.00039996 | -0.00010024 | 0.00039997 | 9.9762e-05 | 5.3825e-09 | -4.7703e-07 | 0.00061044 | 0.00061027 | 0.00061044 | 0.97495 | -0.49015 | 0.97496 | -0.48987 | 0.1677
39 | -0.00070977 | -0.00017741 | 0.00070978 | 0.00017728 | 4.5066e-09 | -1.2487e-07 | 0.0010831 | 0.0010831 | 0.0010831 | 0.97496 | -0.48987 | 0.97497 | -0.48973 | 0.29756
40 | 0.00094865 | 0.00023622 | -0.00094855 | -0.00023773 | 9.9862e-08 | -1.5122e-06 | 0.0014493 | 0.0014498 | 0.0014498 | 0.97365 | -0.51645 | 0.97354 | -0.51866 | 0.3983
41 | 0.00055044 | 0.00013722 | -0.00055043 | -0.00013794 | 1.5596e-08 | -7.2114e-07 | 0.00084097 | 0.00084123 | 0.00084123 | 0.97365 | -0.51645 | 0.97362 | -0.51704 | 0.23111
42 | -0.0042495 | -0.0010307 | 0.0042505 | 0.0010305 | 9.1756e-07 | -1.3951e-07 | 0.0064771 | 0.0064768 | 0.0064771 | 0.97444 | -0.50054 | 0.97467 | -0.49589 | 1.7794
43 | -0.004434 | -0.0010765 | 0.0044353 | 0.0010764 | 1.3472e-06 | -1.1884e-07 | 0.006757 | 0.0067566 | 0.006757 | 0.97467 | -0.49589 | 0.97499 | -0.48936 | 1.8563
44 | -0.0052332 | -0.0012754 | 0.0052345 | 0.0012756 | 1.2848e-06 | 1.5008e-07 | 0.007974 | 0.0079737 | 0.007974 | 0.97499 | -0.48936 | 0.97525 | -0.4841 | 2.1906
45 | 0.00079787 | 0.00019905 | -0.00079786 | -0.00019936 | 1.405e-08 | -3.0625e-07 | 0.0012174 | 0.0012175 | 0.0012175 | 0.97499 | -0.48936 | 0.97497 | -0.48973 | 0.33447
46 | -0.0053174 | -0.0012943 | 0.00532 | 0.0012947 | 2.6168e-06 | 3.467e-07 | 0.0080996 | 0.0080991 | 0.0080996 | 0.97525 | -0.4841 | 0.97578 | -0.47355 | 2.2252
47 | 8.297e-05 | 1.8719e-05 | -8.2969e-05 | -2.0794e-05 | 9.939e-10 | -2.0749e-06 | 0.00012588 | 0.00012659 | 0.00012659 | 0.97525 | -0.4841 | 0.97524 | -0.48436 | 0.034778
48 | -0.00093818 | -0.00023513 | 0.0009382 | 0.00023467 | 2.9539e-08 | -4.5706e-07 | 0.0014343 | 0.0014341 | 0.0014343 | 0.97332 | -0.52031 | 0.97335 | -0.51965 | 0.39404
49 | -0.0009382 | -0.00023467 | 0.00093826 | 0.00023385 | 5.3354e-08 | -8.2592e-07 | 0.0014341 | 0.0014338 | 0.0014341 | 0.97335 | -0.51965 | 0.97341 | -0.51845 | 0.39399
50 | -0.0018568 | -0.00045747 | 0.0018571 | 0.00045645 | 2.9292e-07 | -1.0205e-06 | 0.0028356 | 0.0028352 | 0.0028356 | 0.97341 | -0.51845 | 0.97358 | -0.51509 | 0.77901
51 | 0.00091854 | 0.00022363 | -0.00091853 | -0.00022393 | 1.8462e-08 | -2.996e-07 | 0.0014018 | 0.0014019 | 0.0014019 | 0.97341 | -0.51845 | 0.97339 | -0.51888 | 0.38514
52 | -0.0027864 | -0.00067868 | 0.0027878 | 0.00067709 | 1.3333e-06 | -1.5964e-06 | 0.0042508 | 0.00425 | 0.0042508 | 0.9738 | -0.51053 | 0.97431 | -0.50026 | 1.1678
53 | 0.0027864 | 0.00067868 | -0.0027863 | -0.00067882 | 1.1052e-07 | -1.3217e-07 | 0.0042508 | 0.0042509 | 0.0042509 | 0.9738 | -0.51053 | 0.97376 | -0.51138 | 1.1678
54 | 0.0028169 | 0.00069468 | -0.0028166 | -0.00069506 | 3.2256e-07 | -3.7334e-07 | 0.0042981 | 0.0042983 | 0.0042983 | 0.97431 | -0.50026 | 0.97419 | -0.50269 | 1.1808
55 | -0.0056047 | -0.0013718 | 0.0056075 | 0.0013723 | 2.7905e-06 | 5.1685e-07 | 0.008548 | 0.0085476 | 0.008548 | 0.97431 | -0.50026 | 0.97484 | -0.48962 | 2.3484
56 | 0.0027318 | 0.00066514 | -0.0027314 | -0.00066555 | 3.2489e-07 | -4.125e-07 | 0.0041675 | 0.0041677 | 0.0041677 | 0.97376 | -0.51138 | 0.97364 | -0.51393 | 1.145
57 | 0.00010474 | 2.584e-05 | -0.00010474 | -2.6251e-05 | 3.1692e-10 | -4.1024e-07 | 0.00015994 | 0.00016009 | 0.00016009 | 0.97358 | -0.51509 | 0.97357 | -0.51516 | 0.04398
58 | -0.0019618 | -0.00048229 | 0.0019619 | 0.00048218 | 3.6142e-08 | -1.1047e-07 | 0.0029951 | 0.0029951 | 0.0029951 | 0.97358 | -0.51509 | 0.9736 | -0.5147 | 0.82283
59 | 0.00085104 | 0.00020701 | -0.00085103 | -0.0002071 | 4.3642e-09 | -8.2968e-08 | 0.0012987 | 0.0012988 | 0.0012988 | 0.97339 | -0.51888 | 0.97338 | -0.51899 | 0.35681
60 | -0.00012632 | -3.1659e-05 | 0.00012632 | 3.113e-05 | 5.9476e-10 | -5.2879e-07 | 0.00019311 | 0.00019292 | 0.00019311 | 0.97336 | -0.5194 | 0.97337 | -0.5193 | 0.053052
61 | -0.0004809 | -0.00011475 | 0.00048091 | 0.00011433 | 6.8404e-09 | -4.1755e-07 | 0.00073314 | 0.00073299 | 0.00073314 | 0.97337 | -0.5193 | 0.97338 | -0.51899 | 0.20141
62 | 0.00035458 | 8.3622e-05 | -0.00035456 | -8.555e-05 | 1.7093e-08 | -1.928e-06 | 0.00054022 | 0.00054089 | 0.00054089 | 0.97337 | -0.5193 | 0.97332 | -0.52035 | 0.1486
63 | 0.00071375 | 0.00017347 | -0.00071374 | -0.00017393 | 1.675e-08 | -4.5876e-07 | 0.0010883 | 0.0010885 | 0.0010885 | 0.97419 | -0.50269 | 0.97417 | -0.50319 | 0.29903
64 | 0.0021028 | 0.00052159 | -0.0021028 | -0.00052172 | 5.0818e-08 | -1.3122e-07 | 0.00321 | 0.0032101 | 0.0032101 | 0.97419 | -0.50269 | 0.97416 | -0.5032 | 0.88189
65 | -0.0056834 | -0.0013913 | 0.0056842 | 0.0013915 | 7.8061e-07 | 1.5375e-07 | 0.0086635 | 0.0086633 | 0.0086635 | 0.97484 | -0.48962 | 0.97499 | -0.48669 | 2.3801
66 | 0.00060122 | 0.00014646 | -0.00060116 | -0.00014878 | 5.9716e-08 | -2.3128e-06 | 0.00091735 | 0.00091818 | 0.00091818 | 0.97364 | -0.51393 | 0.97353 | -0.51604 | 0.25225
67 | 0.0021302 | 0.00051909 | -0.0021301 | -0.00051928 | 7.7174e-08 | -1.9285e-07 | 0.0032504 | 0.0032504 | 0.0032504 | 0.97364 | -0.51393 | 0.9736 | -0.5147 | 0.89298
68 | 0.00016826 | 3.7097e-05 | -0.00016826 | -3.919e-05 | 4.1336e-09 | -2.0925e-06 | 0.00025545 | 0.00025613 | 0.00025613 | 0.9736 | -0.5147 | 0.97357 | -0.51526 | 0.070366
69 | 0.00018063 | 4.1959e-05 | -0.00018063 | -4.2817e-05 | 1.9649e-09 | -8.5893e-07 | 0.000275 | 0.00027529 | 0.00027529 | 0.97332 | -0.52035 | 0.97331 | -0.52059 | 0.07563
70 | 6.7008e-05 | 1.4341e-05 | -6.7007e-05 | -1.6794e-05 | 7.7037e-10 | -2.4526e-06 | 0.00010162 | 0.00010244 | 0.00010244 | 0.97331 | -0.52059 | 0.97329 | -0.52085 | 0.028144
71 | 0.0023077 | 0.000556 | -0.0023076 | -0.00055614 | 7.0506e-08 | -1.4594e-07 | 0.0035086 | 0.0035086 | 0.0035086 | 0.97652 | -0.45675 | 0.97648 | -0.45741 | 0.96391
72 | -0.0024069 | -0.00058086 | 0.002407 | 0.00058072 | 7.728e-08 | -1.4304e-07 | 0.0036597 | 0.0036597 | 0.0036597 | 0.97652 | -0.45675 | 0.97655 | -0.45606 | 1.0054
73 | 0.0021775 | 0.00052527 | -0.0021773 | -0.00052571 | 1.8386e-07 | -4.4173e-07 | 0.0033109 | 0.0033111 | 0.0033111 | 0.97648 | -0.45741 | 0.97639 | -0.45923 | 0.90965
74 | 0.00013016 | 3.0876e-05 | -0.00013016 | -3.1059e-05 | 2.1526e-10 | -1.8348e-07 | 0.00019773 | 0.00019779 | 0.00019779 | 0.97648 | -0.45741 | 0.97648 | -0.45745 | 0.054339
75 | -0.0041253 | -0.0010093 | 0.0041261 | 0.0010091 | 8.5891e-07 | -1.7775e-07 | 0.0062772 | 0.0062769 | 0.0062772 | 0.97655 | -0.45606 | 0.97677 | -0.45161 | 1.7245
76 | 0.0017183 | 0.00042861 | -0.0017182 | -0.00042918 | 1.3491e-07 | -5.7049e-07 | 0.0026175 | 0.0026178 | 0.0026178 | 0.97655 | -0.45606 | 0.97647 | -0.45771 | 0.71916
77 | 0.0020651 | 0.0004979 | -0.0020646 | -0.00049911 | 4.3931e-07 | -1.2041e-06 | 0.0031402 | 0.0031407 | 0.0031407 | 0.97639 | -0.45923 | 0.97617 | -0.46383 | 0.86284
78 | 0.00011222 | 2.7806e-05 | -0.00011222 | -2.8126e-05 | 2.8032e-10 | -3.1967e-07 | 0.00017091 | 0.00017103 | 0.00017103 | 0.97639 | -0.45923 | 0.97639 | -0.45929 | 0.046985
79 | 0.00013016 | 3.1059e-05 | -0.00013016 | -3.143e-05 | 4.3544e-10 | -3.7078e-07 | 0.00019779 | 0.00019792 | 0.00019792 | 0.97648 | -0.45745 | 0.97648 | -0.45752 | 0.054374
80 | -0.0048848 | -0.001197 | 0.0048882 | 0.0011971 | 3.3789e-06 | 1.1882e-07 | 0.0074319 | 0.0074312 | 0.0074319 | 0.97677 | -0.45161 | 0.97751 | -0.43684 | 2.0417
81 | 0.0007587 | 0.00018784 | -0.00075868 | -0.00018829 | 1.8504e-08 | -4.5108e-07 | 0.001155 | 0.0011551 | 0.0011551 | 0.97677 | -0.45161 | 0.97675 | -0.45212 | 0.31735
82 | 0.000441 | 0.00011033 | -0.00044099 | -0.00011052 | 2.6595e-09 | -1.9475e-07 | 0.00067196 | 0.00067203 | 0.00067203 | 0.97647 | -0.45771 | 0.97646 | -0.45784 | 0.18462
83 | 0.0012772 | 0.00031885 | -0.001277 | -0.00031997 | 1.3721e-07 | -1.1207e-06 | 0.0019458 | 0.0019462 | 0.0019462 | 0.97647 | -0.45771 | 0.97635 | -0.45997 | 0.53468
84 | 0.0018945 | 0.00045647 | -0.0018945 | -0.00045659 | 3.5235e-08 | -1.1893e-07 | 0.0028814 | 0.0028814 | 0.0028814 | 0.97617 | -0.46383 | 0.97615 | -0.46423 | 0.7916
85 | 6.7277e-05 | 1.5671e-05 | -6.7276e-05 | -1.6861e-05 | 3.7355e-10 | -1.1902e-06 | 0.00010211 | 0.00010252 | 0.00010252 | 0.97648 | -0.45752 | 0.97647 | -0.45764 | 0.028165
86 | -0.004984 | -0.0012211 | 0.0049846 | 0.0012211 | 6.0545e-07 | 3.4897e-08 | 0.007577 | 0.0075769 | 0.007577 | 0.97751 | -0.43684 | 0.97764 | -0.43425 | 2.0816
87 | 0.00023748 | 5.7666e-05 | -0.00023747 | -5.9515e-05 | 7.2563e-09 | -1.8491e-06 | 0.00036113 | 0.00036178 | 0.00036178 | 0.97675 | -0.45212 | 0.97671 | -0.45277 | 0.099391
88 | 0.00022029 | 5.5125e-05 | -0.00022029 | -5.521e-05 | 2.8634e-10 | -8.455e-08 | 0.0003357 | 0.00033574 | 0.00033574 | 0.97635 | -0.45997 | 0.97635 | -0.46 | 0.092235
89 | 0.0014108 | 0.00033537 | -0.0014108 | -0.00033538 | 1.9512e-09 | -1.2899e-08 | 0.0021442 | 0.0021442 | 0.0021442 | 0.97615 | -0.46423 | 0.97614 | -0.46426 | 0.58907
90 | -0.0053671 | -0.001317 | 0.0053675 | 0.0013171 | 3.8407e-07 | 5.287e-08 | 0.008159 | 0.0081589 | 0.008159 | 0.97764 | -0.43425 | 0.97771 | -0.43272 | 2.2415
91 | 0.00039839 | 9.8909e-05 | -0.00039838 | -9.9722e-05 | 9.0684e-09 | -8.1311e-07 | 0.00060719 | 0.00060748 | 0.00060748 | 0.97578 | -0.47355 | 0.97575 | -0.47403 | 0.16689
92 | -0.0057184 | -0.0013936 | 0.0057211 | 0.0013941 | 2.7158e-06 | 5.4397e-07 | 0.0087063 | 0.0087059 | 0.0087063 | 0.97578 | -0.47355 | 0.97628 | -0.46337 | 2.3918
93 | 0.00011663 | 2.9108e-05 | -0.00011663 | -2.923e-05 | 1.1517e-10 | -1.2122e-07 | 0.00017781 | 0.00017786 | 0.00017786 | 0.97575 | -0.47403 | 0.97575 | -0.47405 | 0.048862
94 | -0.0057211 | -0.0013941 | 0.0057224 | 0.0013944 | 1.2959e-06 | 2.5909e-07 | 0.0087059 | 0.0087057 | 0.0087059 | 0.97628 | -0.46337 | 0.97652 | -0.45851 | 2.3917
95 | 0.0003976 | 9.9638e-05 | -0.0003976 | -9.9647e-05 | 9.5631e-11 | -8.5395e-09 | 0.00060766 | 0.00060766 | 0.00060766 | 0.97362 | -0.51704 | 0.97362 | -0.51705 | 0.16694
96 | -0.0057324 | -0.0014085 | 0.0057364 | 0.0014093 | 3.969e-06 | 7.9084e-07 | 0.0087144 | 0.0087138 | 0.0087144 | 0.97771 | -0.43272 | 0.97845 | -0.41798 | 2.3941
97 | 0.00011033 | 2.4671e-05 | -0.00011033 | -2.5573e-05 | 7.6523e-10 | -9.0114e-07 | 0.00016761 | 0.00016791 | 0.00016791 | 0.97357 | -0.51526 | 0.97356 | -0.51541 | 0.046129
98 | 0.00034775 | 8.6827e-05 | -0.00034774 | -8.7153e-05 | 2.7544e-09 | -3.2557e-07 | 0.00052978 | 0.00052989 | 0.00052989 | 0.97652 | -0.45851 | 0.97651 | -0.45868 | 0.14558
99 | -0.0060702 | -0.0014812 | 0.0060746 | 0.0014823 | 4.4623e-06 | 1.109e-06 | 0.0092355 | 0.0092348 | 0.0092355 | 0.97652 | -0.45851 | 0.97731 | -0.44278 | 2.5372
100 | -0.0061052 | -0.0015017 | 0.0061105 | 0.0015031 | 5.3464e-06 | 1.3378e-06 | 0.0092746 | 0.0092738 | 0.0092746 | 0.97845 | -0.41798 | 0.97939 | -0.39934 | 2.548
101 | -0.019525 | -0.0048416 | 0.019527 | 0.0048428 | 2.0379e-06 | 1.2264e-06 | 0.029646 | 0.029646 | 0.029646 | 0.97939 | -0.39934 | 0.9795 | -0.39714 | 8.1446
102 | 0.013414 | 0.0033385 | -0.013396 | -0.0033281 | 1.8659e-05 | 1.0435e-05 | 0.020373 | 0.020373 | 0.020373 | 0.97939 | -0.39934 | 0.9779 | -0.42874 | 5.597
103 | -0.023269 | -0.0057769 | 0.023278 | 0.0057827 | 9.5731e-06 | 5.8692e-06 | 0.035329 | 0.035329 | 0.035329 | 0.9795 | -0.39714 | 0.97994 | -0.38844 | 9.7059
104 | 0.0037418 | 0.00093405 | -0.0037416 | -0.00093415 | 2.5582e-07 | -1.0211e-07 | 0.0056831 | 0.0056832 | 0.0056832 | 0.9795 | -0.39714 | 0.97943 | -0.39858 | 1.5613
105 | 0.013163 | 0.0032698 | -0.013149 | -0.0032616 | 1.4889e-05 | 8.2875e-06 | 0.02002 | 0.02002 | 0.02002 | 0.9779 | -0.42874 | 0.97669 | -0.45267 | 5.5
106 | -0.023597 | -0.0058626 | 0.023664 | 0.005904 | 6.7412e-05 | 4.1372e-05 | 0.035813 | 0.035812 | 0.035813 | 0.97994 | -0.38844 | 0.983 | -0.32826 | 9.8388
107 | 0.0033718 | 0.00084147 | -0.0033716 | -0.00084155 | 1.2106e-07 | -7.7418e-08 | 0.0051213 | 0.0051214 | 0.0051214 | 0.97943 | -0.39858 | 0.97939 | -0.39933 | 1.407
108 | 0.012487 | 0.0030959 | -0.012485 | -0.0030946 | 2.2304e-06 | 1.2216e-06 | 0.019013 | 0.019013 | 0.019013 | 0.97669 | -0.45267 | 0.9765 | -0.45645 | 5.2233
109 | -0.026247 | -0.0065512 | 0.026262 | 0.0065603 | 1.4644e-05 | 9.0582e-06 | 0.039722 | 0.039722 | 0.039722 | 0.983 | -0.32826 | 0.9836 | -0.31652 | 10.9126
110 | 0.0027156 | 0.00067772 | -0.0027155 | -0.00067788 | 1.1609e-07 | -1.5464e-07 | 0.0041249 | 0.004125 | 0.004125 | 0.97939 | -0.39933 | 0.97934 | -0.40023 | 1.1332
111 | 0.000656 | 0.00016383 | -0.00065599 | -0.00016432 | 1.483e-08 | -4.916e-07 | 0.00099648 | 0.00099666 | 0.00099666 | 0.97939 | -0.39933 | 0.97936 | -0.39981 | 0.27381
112 | 0.01069 | 0.0026482 | -0.010688 | -0.0026471 | 2.2226e-06 | 1.1428e-06 | 0.016279 | 0.016279 | 0.016279 | 0.9765 | -0.45645 | 0.97628 | -0.46085 | 4.4723
113 | 0.0017947 | 0.00044641 | -0.0017947 | -0.00044661 | 5.0246e-08 | -1.9214e-07 | 0.0027336 | 0.0027337 | 0.0027337 | 0.9765 | -0.45645 | 0.97647 | -0.45704 | 0.75101
114 | -0.0030677 | -0.00076884 | 0.003068 | 0.00076859 | 2.5649e-07 | -2.4458e-07 | 0.0046249 | 0.0046247 | 0.0046249 | 0.98701 | -0.24997 | 0.9871 | -0.24821 | 1.2706
115 | -0.003903 | -0.000971 | 0.0039034 | 0.00097088 | 3.6837e-07 | -1.2734e-07 | 0.0058811 | 0.0058809 | 0.0058811 | 0.9871 | -0.24821 | 0.9872 | -0.24622 | 1.6157
116 | 0.00083503 | 0.00020241 | -0.00083492 | -0.0002047 | 1.0941e-07 | -2.291e-06 | 0.0012564 | 0.0012572 | 0.0012572 | 0.9871 | -0.24821 | 0.98696 | -0.25102 | 0.34538
117 | -0.010417 | -0.0026034 | 0.010423 | 0.0026063 | 5.8926e-06 | 2.9556e-06 | 0.015699 | 0.015699 | 0.015699 | 0.9872 | -0.24622 | 0.98781 | -0.23433 | 4.313
118 | 0.006514 | 0.0016325 | -0.0065132 | -0.0016323 | 7.8731e-07 | 2.2547e-07 | 0.0098185 | 0.0098186 | 0.0098186 | 0.9872 | -0.24622 | 0.98707 | -0.24876 | 2.6974
119 | 0.00061415 | 0.00014937 | -0.00061414 | -0.00014971 | 8.692e-09 | -3.4107e-07 | 0.00092434 | 0.00092446 | 0.00092446 | 0.98696 | -0.25102 | 0.98694 | -0.25132 | 0.25397
120 | -0.011352 | -0.0028391 | 0.011353 | 0.0028396 | 8.8513e-07 | 4.6312e-07 | 0.017098 | 0.017098 | 0.017098 | 0.98781 | -0.23433 | 0.9879 | -0.23269 | 4.6974
121 | 0.0038121 | 0.00095532 | -0.003812 | -0.00095537 | 1.2884e-07 | -5.0517e-08 | 0.0057467 | 0.0057468 | 0.0057468 | 0.98707 | -0.24876 | 0.98703 | -0.24947 | 1.5788
122 | 0.00012218 | 2.6411e-05 | -0.00012217 | -2.938e-05 | 2.9291e-09 | -2.9696e-06 | 0.0001828 | 0.00018377 | 0.00018377 | 0.98694 | -0.25132 | 0.98692 | -0.25186 | 0.050487
123 | -0.013923 | -0.0034838 | 0.013925 | 0.003485 | 2.1897e-06 | 1.2314e-06 | 0.02097 | 0.02097 | 0.02097 | 0.9879 | -0.23269 | 0.98806 | -0.22938 | 5.7609
124 | 0.00012217 | 2.938e-05 | -0.00012217 | -3.0619e-05 | 1.2314e-09 | -1.2388e-06 | 0.00018377 | 0.0001842 | 0.0001842 | 0.98692 | -0.25186 | 0.98691 | -0.25208 | 0.050606
125 | 0.00086192 | 0.00021557 | -0.00086189 | -0.00021601 | 2.2874e-08 | -4.4399e-07 | 0.0013015 | 0.0013016 | 0.0013016 | 0.98534 | -0.28247 | 0.98531 | -0.28303 | 0.35759
126 | -0.0026652 | -0.00066751 | 0.0026653 | 0.00066737 | 9.3462e-08 | -1.3618e-07 | 0.0040247 | 0.0040246 | 0.0040247 | 0.98534 | -0.28247 | 0.98538 | -0.28173 | 1.1057
127 | 0.0095421 | 0.0023923 | -0.009541 | -0.0023917 | 1.1468e-06 | 5.4635e-07 | 0.01441 | 0.01441 | 0.01441 | 0.98538 | -0.28173 | 0.98525 | -0.28426 | 3.9588
128 | -0.012207 | -0.0030596 | 0.012209 | 0.0030607 | 2.0561e-06 | 1.1103e-06 | 0.018434 | 0.018434 | 0.018434 | 0.98538 | -0.28173 | 0.98556 | -0.2782 | 5.0644
129 | 0.0077612 | 0.0019457 | -0.0077557 | -0.0019435 | 5.4459e-06 | 2.1405e-06 | 0.011722 | 0.011722 | 0.011722 | 0.98525 | -0.28426 | 0.98449 | -0.29899 | 3.2204
130 | -0.012963 | -0.0032497 | 0.012967 | 0.0032517 | 3.6355e-06 | 2.0041e-06 | 0.019573 | 0.019572 | 0.019573 | 0.98556 | -0.2782 | 0.98586 | -0.27231 | 5.3771
131 | 0.0062693 | 0.001571 | -0.0062686 | -0.0015708 | 7.1801e-07 | 1.8841e-07 | 0.0094757 | 0.0094758 | 0.0094758 | 0.98449 | -0.29899 | 0.98437 | -0.30139 | 2.6032
132 | -0.013875 | -0.0034793 | 0.013879 | 0.0034815 | 3.8242e-06 | 2.1509e-06 | 0.020943 | 0.020943 | 0.020943 | 0.98586 | -0.27231 | 0.98616 | -0.26653 | 5.7537
133 | 0.0038043 | 0.00095319 | -0.0038039 | -0.00095335 | 4.1406e-07 | -1.5938e-07 | 0.0057507 | 0.0057509 | 0.0057509 | 0.98437 | -0.30139 | 0.98425 | -0.30368 | 1.5799
134 | -0.015214 | -0.003816 | 0.015219 | 0.003819 | 5.1958e-06 | 2.9898e-06 | 0.022958 | 0.022957 | 0.022958 | 0.98616 | -0.26653 | 0.98652 | -0.25937 | 6.307
135 | 0.032881 | 0.0082699 | -0.032766 | -0.0081982 | 0.00011447 | 7.1674e-05 | 0.049528 | 0.049529 | 0.049529 | 0.98806 | -0.22938 | 0.98431 | -0.30254 | 13.6069
136 | -0.076601 | -0.019241 | 0.076677 | 0.019289 | 7.6446e-05 | 4.814e-05 | 0.11538 | 0.11537 | 0.11538 | 0.98806 | -0.22938 | 0.98914 | -0.20849 | 15.8482
137 | 0.029795 | 0.0074856 | -0.029777 | -0.0074746 | 1.7617e-05 | 1.0976e-05 | 0.044877 | 0.044877 | 0.044877 | 0.98806 | -0.22938 | 0.98743 | -0.24178 | 12.3288
138 | -0.0016589 | -0.00041576 | 0.0016592 | 0.00041435 | 2.9064e-07 | -1.4078e-06 | 0.0024972 | 0.0024967 | 0.0024972 | 0.98848 | -0.2214 | 0.98867 | -0.21772 | 0.68605
139 | -0.00249 | -0.00062257 | 0.0024901 | 0.0006224 | 9.5417e-08 | -1.7134e-07 | 0.0037471 | 0.003747 | 0.0037471 | 0.98867 | -0.21772 | 0.98871 | -0.21691 | 1.0294
140 | -0.05107 | -0.012764 | 0.051083 | 0.012771 | 1.2632e-05 | 7.4261e-06 | 0.076849 | 0.076848 | 0.076849 | 0.98871 | -0.21691 | 0.98898 | -0.21171 | 7.0374
141 | 0.04858 | 0.012141 | -0.048567 | -0.012134 | 1.293e-05 | 7.5308e-06 | 0.073102 | 0.073102 | 0.073102 | 0.98871 | -0.21691 | 0.98842 | -0.22251 | 6.6943
142 | 0.0016703 | 0.00041809 | -0.0016702 | -0.00041837 | 5.674e-08 | -2.7111e-07 | 0.002513 | 0.0025131 | 0.0025131 | 0.98898 | -0.21171 | 0.98894 | -0.21242 | 0.6904
143 | -0.052753 | -0.013189 | 0.052761 | 0.013194 | 8.0735e-06 | 4.7722e-06 | 0.079361 | 0.079361 | 0.079361 | 0.98898 | -0.21171 | 0.98914 | -0.20849 | 7.2675
144 | 0.0088707 | 0.002222 | -0.0088707 | -0.002222 | 4.106e-08 | 1.8409e-08 | 0.013354 | 0.013354 | 0.013354 | 0.98842 | -0.22251 | 0.98842 | -0.22261 | 3.6687
145 | 0.039697 | 0.0099117 | -0.03968 | -0.0099027 | 1.6292e-05 | 9.0234e-06 | 0.059748 | 0.059748 | 0.059748 | 0.98842 | -0.22251 | 0.98798 | -0.23116 | 5.4715
146 | 0.00063579 | 0.00015911 | -0.00063578 | -0.00015934 | 6.3959e-09 | -2.3505e-07 | 0.00095656 | 0.00095664 | 0.00095664 | 0.98894 | -0.21242 | 0.98893 | -0.21264 | 0.26281
147 | -0.12944 | -0.032483 | 0.12955 | 0.032553 | 0.00011107 | 7.0183e-05 | 0.19474 | 0.19474 | 0.19474 | 0.98914 | -0.20849 | 0.99007 | -0.19051 | 17.833
148 | 0.0060753 | 0.0015223 | -0.0060724 | -0.0015217 | 2.9217e-06 | 6.7678e-07 | 0.009146 | 0.0091464 | 0.0091464 | 0.98842 | -0.22261 | 0.9879 | -0.23271 | 2.5128
149 | 0.0027953 | 0.00069964 | -0.0027947 | -0.00070042 | 6.0822e-07 | -7.844e-07 | 0.0042079 | 0.0042083 | 0.0042083 | 0.98842 | -0.22261 | 0.98818 | -0.22718 | 1.1561
150 | 0.038696 | 0.009656 | -0.038668 | -0.0096404 | 2.8425e-05 | 1.5621e-05 | 0.058266 | 0.058267 | 0.058267 | 0.98798 | -0.23116 | 0.98719 | -0.24664 | 5.3358
151 | 0.00033204 | 8.3132e-05 | -0.00033204 | -8.3217e-05 | 6.4732e-10 | -8.4937e-08 | 0.00050446 | 0.00050449 | 0.00050449 | 0.97936 | -0.39981 | 0.97936 | -0.39985 | 0.1386
152 | 0.0023989 | 0.00059853 | -0.0023989 | -0.00059861 | 4.5654e-08 | -8.6146e-08 | 0.0036439 | 0.003644 | 0.003644 | 0.97934 | -0.40023 | 0.97932 | -0.40063 | 1.0011
153 | 0.0019753 | 0.00049247 | -0.0019753 | -0.00049264 | 5.7177e-08 | -1.7649e-07 | 0.0030005 | 0.0030005 | 0.0030005 | 0.97932 | -0.40063 | 0.97929 | -0.40124 | 0.82432
154 | 0.0018041 | 0.00044973 | -0.001804 | -0.0004498 | 1.834e-08 | -7.0198e-08 | 0.0027404 | 0.0027404 | 0.0027404 | 0.97929 | -0.40124 | 0.97928 | -0.40146 | 0.75286
155 | 0.0014542 | 0.00036443 | -0.0014542 | -0.00036446 | 5.8742e-09 | -3.7438e-08 | 0.0021984 | 0.0021984 | 0.0021984 | 0.98431 | -0.30254 | 0.98431 | -0.30262 | 0.60396
156 | 0.031312 | 0.0078338 | -0.031291 | -0.0078208 | 2.0811e-05 | 1.3004e-05 | 0.047331 | 0.047331 | 0.047331 | 0.98431 | -0.30254 | 0.9836 | -0.31652 | 13.003
157 | 0.026493 | 0.0066517 | -0.026486 | -0.006647 | 7.6273e-06 | 4.7184e-06 | 0.039929 | 0.039929 | 0.039929 | 0.98743 | -0.24178 | 0.98712 | -0.24782 | 10.9695
158 | -0.14103 | -0.035431 | 0.14149 | 0.035723 | 0.00046181 | 0.00029237 | 0.21199 | 0.21199 | 0.21199 | 0.99007 | -0.19051 | 0.99361 | -0.12215 | 19.4134
159 | 0.024122 | 0.0060545 | -0.024113 | -0.0060489 | 9.1392e-06 | 5.6136e-06 | 0.036365 | 0.036366 | 0.036366 | 0.98712 | -0.24782 | 0.98671 | -0.25576 | 9.9905
160 | -0.14369 | -0.036273 | 0.1442 | 0.036593 | 0.00050517 | 0.0003199 | 0.21528 | 0.21528 | 0.21528 | 0.99361 | -0.12215 | 0.99742 | -0.049035 | 19.7144
161 | 0.016432 | 0.0041239 | -0.016429 | -0.0041222 | 2.8266e-06 | 1.6523e-06 | 0.024782 | 0.024782 | 0.024782 | 0.98671 | -0.25576 | 0.98652 | -0.25937 | 6.8083
162 | 0.00087743 | 0.00021898 | -0.00087739 | -0.00021967 | 3.8029e-08 | -6.9328e-07 | 0.0013331 | 0.0013333 | 0.0013333 | 0.97917 | -0.4037 | 0.97912 | -0.40461 | 0.3663
163 | -0.0010457 | -0.00026116 | 0.0010458 | 0.00025995 | 9.5611e-08 | -1.2097e-06 | 0.0015889 | 0.0015884 | 0.0015889 | 0.97917 | -0.4037 | 0.97926 | -0.40177 | 0.4365
164 | 0.00062438 | 0.00015626 | -0.00062438 | -0.00015646 | 5.4054e-09 | -1.979e-07 | 0.00094883 | 0.0009489 | 0.0009489 | 0.97912 | -0.40461 | 0.97911 | -0.4048 | 0.26069
165 | -0.0012019 | -0.00029906 | 0.0012019 | 0.00029889 | 1.7834e-08 | -1.6814e-07 | 0.0018255 | 0.0018254 | 0.0018255 | 0.97926 | -0.40177 | 0.97928 | -0.40146 | 0.50151
166 | 9.2544e-05 | 2.3171e-05 | -9.2544e-05 | -2.3194e-05 | 1.3188e-11 | -2.2348e-08 | 0.00014064 | 0.00014065 | 0.00014065 | 0.97911 | -0.4048 | 0.97911 | -0.4048 | 0.038639
167 | -0.0014482 | -0.00036061 | 0.0014482 | 0.00036061 | 2.9624e-10 | -1.8595e-09 | 0.0021996 | 0.0021996 | 0.0021996 | 0.97928 | -0.40146 | 0.97928 | -0.40146 | 0.6043
168 | 0.0017947 | 0.00044661 | -0.0017945 | -0.0004471 | 1.2815e-07 | -4.8992e-07 | 0.0027337 | 0.0027339 | 0.0027339 | 0.97647 | -0.45704 | 0.9764 | -0.45854 | 0.75107
169 | 0.0017945 | 0.0004471 | -0.001794 | -0.00044904 | 5.082e-07 | -1.9412e-06 | 0.0027339 | 0.0027347 | 0.0027347 | 0.9764 | -0.45854 | 0.9761 | -0.46451 | 0.75129
170 | 0.0086914 | 0.0021466 | -0.008689 | -0.0021456 | 2.362e-06 | 1.0623e-06 | 0.013236 | 0.013236 | 0.013236 | 0.97628 | -0.46085 | 0.97599 | -0.46662 | 3.6362
171 | 0.008689 | 0.0021456 | -0.0086858 | -0.0021441 | 3.1859e-06 | 1.4332e-06 | 0.013236 | 0.013236 | 0.013236 | 0.97599 | -0.46662 | 0.9756 | -0.4744 | 3.6363
172 | -0.0013352 | -0.00031644 | 0.0013352 | 0.00031643 | 1.7189e-09 | -1.282e-08 | 0.0020289 | 0.0020289 | 0.0020289 | 0.97614 | -0.46429 | 0.97614 | -0.46426 | 0.55739
173 | 4.7845e-05 | 9.9121e-06 | -4.7844e-05 | -1.1991e-05 | 3.32e-10 | -2.0788e-06 | 7.2439e-05 | 7.3127e-05 | 7.3127e-05 | 0.97356 | -0.51541 | 0.97356 | -0.51557 | 0.02009
174 | 0.00060116 | 0.00014878 | -0.00060115 | -0.00014907 | 7.715e-09 | -2.9845e-07 | 0.00091818 | 0.00091829 | 0.00091829 | 0.97353 | -0.51604 | 0.97352 | -0.51631 | 0.25228
175 | 0.00040371 | 9.9589e-05 | -0.0004037 | -0.00010026 | 7.7684e-09 | -6.7245e-07 | 0.0006165 | 0.00061674 | 0.00061674 | 0.97352 | -0.51631 | 0.9735 | -0.51672 | 0.16943
176 | 0.00028585 | 7.0726e-05 | -0.00028585 | -7.164e-05 | 5.2772e-09 | -9.1377e-07 | 0.0004366 | 0.00043693 | 0.00043693 | 0.9735 | -0.51672 | 0.97348 | -0.51711 | 0.12004
177 | 0.00011083 | 2.2826e-05 | -0.00011083 | -2.5017e-05 | 1.8636e-09 | -2.1911e-06 | 0.00016766 | 0.00016835 | 0.00016835 | 0.97417 | -0.50319 | 0.97415 | -0.50358 | 0.046249
178 | 0.0019958 | 0.0004949 | -0.0019957 | -0.0004952 | 1.0032e-07 | -2.9459e-07 | 0.0030466 | 0.0030468 | 0.0030468 | 0.97416 | -0.5032 | 0.97411 | -0.50426 | 0.83703
179 | -0.0057934 | -0.0014188 | 0.0057939 | 0.0014189 | 5.2165e-07 | 1.1133e-07 | 0.00883 | 0.0088299 | 0.00883 | 0.97499 | -0.48669 | 0.97508 | -0.48477 | 2.4258
180 | 0.0010362 | 0.0002591 | -0.0010361 | -0.00025964 | 4.2292e-08 | -5.3797e-07 | 0.0015794 | 0.0015796 | 0.0015796 | 0.9761 | -0.46451 | 0.97605 | -0.46536 | 0.43395
181 | 0.00055616 | 0.00013935 | -0.00055616 | -0.00013939 | 8.7473e-10 | -3.9994e-08 | 0.00084787 | 0.00084788 | 0.00084788 | 0.97605 | -0.46536 | 0.97605 | -0.4654 | 0.23293
182 | 0.0087334 | 0.0021895 | -0.0087304 | -0.0021882 | 3.0031e-06 | 1.3006e-06 | 0.012998 | 0.012998 | 0.012998 | 0.99983 | -0.0032457 | 0.99946 | -0.010464 | 3.5709
183 | -0.0087334 | -0.0021895 | 0.0087348 | 0.00219 | 1.3508e-06 | 5.8486e-07 | 0.012998 | 0.012998 | 0.012998 | 0.99983 | -0.0032457 | 1 | 0 | 3.5709
184 | 0.008163 | 0.002046 | -0.0081619 | -0.0020455 | 1.0927e-06 | 4.4084e-07 | 0.012153 | 0.012153 | 0.012153 | 0.99946 | -0.010464 | 0.99931 | -0.013274 | 3.3389
185 | 0.14485 | 0.036889 | -0.14451 | -0.036673 | 0.00034171 | 0.00021639 | 0.21575 | 0.21575 | 0.21575 | 1 | 0 | 0.99742 | -0.049035 | 19.7575
186 | -0.0002263 | -5.6717e-05 | 0.00022631 | 5.5118e-05 | 5.7618e-09 | -1.5992e-06 | 0.00034572 | 0.00034515 | 0.00034572 | 0.97405 | -0.50552 | 0.97408 | -0.50498 | 0.094977
187 | -0.00047075 | -0.00011638 | 0.00047076 | 0.0001161 | 4.4427e-09 | -2.8282e-07 | 0.00071856 | 0.00071846 | 0.00071856 | 0.97408 | -0.50498 | 0.97409 | -0.50478 | 0.19741
188 | 0.013803 | 0.0033737 | -0.013791 | -0.0033744 | 1.2448e-05 | -7.3125e-07 | 0.02086 | 0.020863 | 0.020863 | 0.98322 | -0.32457 | 0.98226 | -0.34386 | 1.9105
189 | -0.014226 | -0.0034796 | 0.014232 | 0.0034795 | 6.3254e-06 | -1.1956e-07 | 0.021499 | 0.021498 | 0.021499 | 0.98322 | -0.32457 | 0.9837 | -0.31507 | 1.9688
190 | 0.013791 | 0.0033744 | -0.013777 | -0.0033752 | 1.4201e-05 | -8.1024e-07 | 0.020863 | 0.020866 | 0.020866 | 0.98226 | -0.34386 | 0.98115 | -0.36587 | 1.9108
191 | -0.027812 | -0.0068922 | 0.027834 | 0.0069024 | 2.1779e-05 | 1.0181e-05 | 0.042042 | 0.042041 | 0.042042 | 0.9837 | -0.31507 | 0.98454 | -0.2985 | 3.85
192 | 0.01358 | 0.0034127 | -0.013569 | -0.003407 | 1.0137e-05 | 5.6755e-06 | 0.020545 | 0.020545 | 0.020545 | 0.9837 | -0.31507 | 0.9829 | -0.33072 | 5.6442
193 | 0.0076897 | 0.0019272 | -0.0076883 | -0.0019266 | 1.3484e-06 | 5.0373e-07 | 0.01145 | 0.01145 | 0.01145 | 0.99931 | -0.013274 | 0.99912 | -0.016955 | 3.1457
194 | 0.00075196 | 0.00018564 | -0.00075196 | -0.00018567 | 1.0283e-09 | -2.5256e-08 | 0.0011477 | 0.0011477 | 0.0011477 | 0.97409 | -0.50478 | 0.97408 | -0.50481 | 0.3153
195 | -0.0012227 | -0.00030174 | 0.0012227 | 0.00030149 | 2.8003e-08 | -2.4902e-07 | 0.0018662 | 0.0018661 | 0.0018662 | 0.97409 | -0.50478 | 0.97411 | -0.50429 | 0.51268
196 | 0.00011965 | 2.9759e-05 | -0.00011965 | -2.9988e-05 | 2.2633e-10 | -2.2868e-07 | 0.00018193 | 0.00018201 | 0.00018201 | 0.97821 | -0.42457 | 0.97821 | -0.42461 | 0.050003
197 | -0.00034579 | -8.6434e-05 | 0.0003458 | 8.4745e-05 | 1.401e-08 | -1.6888e-06 | 0.00052591 | 0.00052531 | 0.00052591 | 0.97821 | -0.42457 | 0.97826 | -0.42371 | 0.14448
198 | 0.0094766 | 0.00232 | -0.0094681 | -0.002316 | 8.4536e-06 | 4.0459e-06 | 0.014395 | 0.014396 | 0.014396 | 0.97826 | -0.42371 | 0.97731 | -0.44278 | 3.9548
199 | -0.0098224 | -0.0024048 | 0.0098293 | 0.002405 | 6.9837e-06 | 2.6476e-07 | 0.01492 | 0.014919 | 0.01492 | 0.97826 | -0.42371 | 0.97902 | -0.40852 | 2.0495
200 | 0.0033935 | 0.00083367 | -0.0033928 | -0.00083407 | 6.4227e-07 | -3.9453e-07 | 0.0051608 | 0.0051611 | 0.0051611 | 0.97731 | -0.44278 | 0.9771 | -0.44681 | 1.4179
201 | 0.00010969 | 2.6452e-05 | -0.00010969 | -2.7491e-05 | 8.6001e-10 | -1.0392e-06 | 0.00016636 | 0.00016672 | 0.00016672 | 0.97902 | -0.40852 | 0.97901 | -0.40869 | 0.045803
202 | -0.009939 | -0.0024315 | 0.0099409 | 0.0024302 | 1.9083e-06 | -1.31e-06 | 0.015085 | 0.015084 | 0.015085 | 0.97902 | -0.40852 | 0.97922 | -0.40442 | 1.3814
203 | 0.0032882 | 0.00080784 | -0.0032879 | -0.00080804 | 2.8851e-07 | -2.0051e-07 | 0.0050017 | 0.0050018 | 0.0050018 | 0.9771 | -0.44681 | 0.97701 | -0.44868 | 1.3741
204 | -0.010625 | -0.0026016 | 0.010625 | 0.0026013 | 4.5216e-07 | -2.3575e-07 | 0.016124 | 0.016123 | 0.016124 | 0.97922 | -0.40442 | 0.97927 | -0.40351 | 1.4765
205 | 0.0031583 | 0.00077556 | -0.0031577 | -0.00077602 | 5.6415e-07 | -4.549e-07 | 0.0048045 | 0.0048048 | 0.0048048 | 0.97701 | -0.44868 | 0.97682 | -0.45249 | 1.32
206 | -0.013352 | -0.0032734 | 0.013357 | 0.0032729 | 5.1627e-06 | -5.0709e-07 | 0.020246 | 0.020244 | 0.020246 | 0.98007 | -0.38748 | 0.98048 | -0.37922 | 1.854
207 | 0.01295 | 0.0031734 | -0.012946 | -0.003174 | 3.8939e-06 | -5.6118e-07 | 0.019636 | 0.019637 | 0.019637 | 0.98007 | -0.38748 | 0.97975 | -0.39389 | 1.7982
208 | 0.00040195 | 9.9999e-05 | -0.00040194 | -0.00010052 | 5.8408e-09 | -5.2356e-07 | 0.00061001 | 0.0006102 | 0.0006102 | 0.98007 | -0.38748 | 0.98005 | -0.38778 | 0.16764
209 | -0.013357 | -0.0032729 | 0.013365 | 0.0032721 | 8.3565e-06 | -8.2867e-07 | 0.020244 | 0.020242 | 0.020244 | 0.98048 | -0.37922 | 0.98115 | -0.36587 | 1.8539
210 | 0.00048181 | 0.00012066 | -0.00048181 | -0.00012075 | 1.4383e-09 | -8.9285e-08 | 0.00073173 | 0.00073176 | 0.00073176 | 0.97975 | -0.39389 | 0.97975 | -0.39396 | 0.20103
211 | 0.012464 | 0.0030533 | -0.01246 | -0.0030542 | 4.3637e-06 | -8.9581e-07 | 0.018905 | 0.018906 | 0.018906 | 0.97975 | -0.39389 | 0.97937 | -0.40137 | 1.7313
212 | 0.00017006 | 4.2408e-05 | -0.00017006 | -4.2622e-05 | 4.2522e-10 | -2.141e-07 | 0.00025813 | 0.00025821 | 0.00025821 | 0.98005 | -0.38778 | 0.98005 | -0.38783 | 0.070936
213 | 0.0006275 | 0.00015697 | -0.0006275 | -0.00015718 | 5.6975e-09 | -2.0672e-07 | 0.0009533 | 0.00095337 | 0.00095337 | 0.97937 | -0.40137 | 0.97936 | -0.40156 | 0.26191
214 | 0.011832 | 0.0028972 | -0.011832 | -0.0028974 | 3.8468e-07 | -1.1424e-07 | 0.017953 | 0.017953 | 0.017953 | 0.97937 | -0.40137 | 0.97934 | -0.40206 | 1.6441
215 | -0.010625 | -0.0026013 | 0.010626 | 0.002601 | 6.5319e-07 | -3.4068e-07 | 0.016123 | 0.016123 | 0.016123 | 0.97927 | -0.40351 | 0.97933 | -0.4022 | 1.4765
216 | 0.0078013 | 0.0019225 | -0.0077998 | -0.0019219 | 1.4969e-06 | 6.0536e-07 | 0.011887 | 0.011887 | 0.011887 | 0.9756 | -0.4744 | 0.9754 | -0.47848 | 3.2657
217 | 0.038036 | 0.0094821 | -0.038017 | -0.0094714 | 1.9677e-05 | 1.0756e-05 | 0.057315 | 0.057316 | 0.057316 | 0.98719 | -0.24664 | 0.98663 | -0.25754 | 5.2487
218 | 0.033033 | 0.0082223 | -0.032972 | -0.0081908 | 6.0977e-05 | 3.1504e-05 | 0.049799 | 0.049802 | 0.049802 | 0.98663 | -0.25754 | 0.98464 | -0.29656 | 4.5606
219 | 0.030664 | 0.0076125 | -0.030662 | -0.0076111 | 2.8135e-06 | 1.4003e-06 | 0.046315 | 0.046315 | 0.046315 | 0.98464 | -0.29656 | 0.98454 | -0.2985 | 4.2413
220 | 0.0046266 | 0.0011593 | -0.0046264 | -0.0011593 | 2.2508e-07 | -1.4183e-08 | 0.0069688 | 0.0069688 | 0.0069688 | 0.9879 | -0.23271 | 0.98785 | -0.23373 | 1.9145
221 | -0.0016923 | -0.00042412 | 0.0016923 | 0.00042407 | 1.2966e-08 | -5.8395e-08 | 0.0025627 | 0.0025626 | 0.0025627 | 0.98262 | -0.33616 | 0.98263 | -0.33599 | 0.70403
222 | -0.0019379 | -0.00048562 | 0.0019384 | 0.00048402 | 4.8665e-07 | -1.5984e-06 | 0.0029346 | 0.0029339 | 0.0029346 | 0.98263 | -0.33599 | 0.9829 | -0.33072 | 0.8062
223 | 0.011631 | 0.002923 | -0.011617 | -0.0029154 | 1.4282e-05 | 7.5861e-06 | 0.017611 | 0.017612 | 0.017612 | 0.9829 | -0.33072 | 0.98158 | -0.35647 | 4.8384
224 | 0.0018522 | 0.00046404 | -0.0018521 | -0.00046419 | 3.9579e-08 | -1.4826e-07 | 0.0027899 | 0.00279 | 0.00279 | 0.98785 | -0.23373 | 0.98782 | -0.23418 | 0.76648
225 | 0.011617 | 0.0029154 | -0.011605 | -0.0029089 | 1.2217e-05 | 6.4929e-06 | 0.017612 | 0.017612 | 0.017612 | 0.98158 | -0.35647 | 0.98046 | -0.37854 | 4.8385
226 | 0.011198 | 0.002807 | -0.011196 | -0.0028058 | 2.2153e-06 | 1.1599e-06 | 0.016995 | 0.016995 | 0.016995 | 0.98046 | -0.37854 | 0.98024 | -0.38269 | 4.669
227 | 0.0033935 | 0.00085026 | -0.0033932 | -0.00085043 | 2.2955e-07 | -1.6654e-07 | 0.0050554 | 0.0050556 | 0.0050556 | 0.99882 | -0.022758 | 0.99874 | -0.024178 | 1.3889
228 | -0.0057752 | -0.0014472 | 0.005776 | 0.0014473 | 7.9068e-07 | 1.3317e-07 | 0.0086037 | 0.0086035 | 0.0086037 | 0.99882 | -0.022758 | 0.99897 | -0.019884 | 2.3636
229 | -0.0064846 | -0.0016249 | 0.0064849 | 0.001625 | 3.0961e-07 | 8.2286e-08 | 0.009659 | 0.009659 | 0.009659 | 0.99897 | -0.019884 | 0.99902 | -0.018881 | 2.6536
230 | -0.0072379 | -0.0018137 | 0.0072386 | 0.0018139 | 6.641e-07 | 2.2549e-07 | 0.010781 | 0.010781 | 0.010781 | 0.99902 | -0.018881 | 0.99912 | -0.016955 | 2.9617
231 | 0.0071272 | 0.001784 | -0.0071226 | -0.0017824 | 4.65e-06 | 1.6485e-06 | 0.010833 | 0.010833 | 0.010833 | 0.97894 | -0.40835 | 0.97824 | -0.42206 | 2.9762
232 | -0.0071272 | -0.001784 | 0.0071308 | 0.0017853 | 3.5269e-06 | 1.249e-06 | 0.010833 | 0.010832 | 0.010833 | 0.97894 | -0.40835 | 0.97947 | -0.39796 | 2.976
233 | 0.0067437 | 0.0016874 | -0.0067369 | -0.0016852 | 6.7795e-06 | 2.184e-06 | 0.010257 | 0.010258 | 0.010258 | 0.97824 | -0.42206 | 0.97717 | -0.44321 | 2.8181
234 | -0.009551 | -0.0023918 | 0.0095557 | 0.0023941 | 4.7205e-06 | 2.2681e-06 | 0.014509 | 0.014509 | 0.014509 | 0.97947 | -0.39796 | 0.97999 | -0.38758 | 3.9861
235 | 0.011196 | 0.0028058 | -0.011193 | -0.0028045 | 2.6048e-06 | 1.364e-06 | 0.016995 | 0.016995 | 0.016995 | 0.98024 | -0.38269 | 0.97999 | -0.38758 | 4.669
236 | 0.0028011 | 0.00069883 | -0.002801 | -0.00069891 | 6.6758e-08 | -7.9908e-08 | 0.0042643 | 0.0042644 | 0.0042644 | 0.97717 | -0.44321 | 0.97714 | -0.44371 | 1.1715
237 | 0.0011109 | 0.00027574 | -0.0011107 | -0.00027819 | 2.2232e-07 | -2.4535e-06 | 0.0016908 | 0.0016917 | 0.0016917 | 0.97714 | -0.44371 | 0.97693 | -0.44793 | 0.46475
238 | 0.0016901 | 0.00042317 | -0.00169 | -0.00042356 | 8.7799e-08 | -3.8655e-07 | 0.0025736 | 0.0025737 | 0.0025737 | 0.97714 | -0.44371 | 0.97709 | -0.4448 | 0.70707
239 | -0.00021992 | -5.5117e-05 | 0.00021992 | 5.4904e-05 | 7.0883e-10 | -2.1255e-07 | 0.00033417 | 0.00033409 | 0.00033417 | 0.97927 | -0.40349 | 0.97927 | -0.40343 | 0.091805
240 | -0.00021992 | -5.4904e-05 | 0.00021992 | 5.4872e-05 | 1.077e-10 | -3.2324e-08 | 0.00033409 | 0.00033408 | 0.00033409 | 0.97927 | -0.40343 | 0.97927 | -0.40342 | 0.091784
241 | -0.00044968 | -0.0001127 | 0.00044968 | 0.00011222 | 6.7568e-09 | -4.7535e-07 | 0.00068541 | 0.00068524 | 0.00068541 | 0.97624 | -0.46409 | 0.97626 | -0.46377 | 0.1883
242 | -0.0008452 | -0.00021135 | 0.00084527 | 0.00021008 | 6.5418e-08 | -1.2734e-06 | 0.0012881 | 0.0012876 | 0.0012881 | 0.97626 | -0.46377 | 0.97634 | -0.46214 | 0.35387
243 | -0.00045283 | -0.00011325 | 0.00045284 | 0.00011266 | 8.3014e-09 | -5.8327e-07 | 0.000688 | 0.00068779 | 0.000688 | 0.97927 | -0.40342 | 0.97929 | -0.40303 | 0.18901
244 | 0.00074154 | 0.00017477 | -0.00074154 | -0.00017479 | 7.6198e-10 | -1.9547e-08 | 0.0011263 | 0.0011263 | 0.0011263 | 0.97634 | -0.46214 | 0.97634 | -0.46216 | 0.30942
245 | -0.0015868 | -0.00038484 | 0.0015869 | 0.0003846 | 4.7051e-08 | -2.392e-07 | 0.0024139 | 0.0024138 | 0.0024139 | 0.97634 | -0.46214 | 0.97637 | -0.4615 | 0.66315
246 | -0.00063777 | -0.00015901 | 0.00063778 | 0.00015856 | 1.2701e-08 | -4.4598e-07 | 0.00096878 | 0.00096862 | 0.00096878 | 0.97929 | -0.40303 | 0.97931 | -0.40261 | 0.26615
247 | 0.00074154 | 0.00017479 | -0.00074152 | -0.0001752 | 1.6283e-08 | -4.1757e-07 | 0.0011263 | 0.0011264 | 0.0011264 | 0.97634 | -0.46216 | 0.97631 | -0.46264 | 0.30946
248 | -0.0016934 | -0.00041131 | 0.0016935 | 0.00041101 | 6.7729e-08 | -2.9704e-07 | 0.0025762 | 0.0025761 | 0.0025762 | 0.97637 | -0.4615 | 0.97641 | -0.46064 | 0.70774
249 | 0.00028397 | 6.7062e-05 | -0.00028396 | -6.941e-05 | 1.3013e-08 | -2.348e-06 | 0.00043005 | 0.00043086 | 0.00043086 | 0.97931 | -0.40261 | 0.97926 | -0.4036 | 0.11837
250 | -0.00092175 | -0.00022563 | 0.00092178 | 0.00022524 | 2.3532e-08 | -3.886e-07 | 0.0013987 | 0.0013985 | 0.0013987 | 0.97931 | -0.40261 | 0.97934 | -0.40206 | 0.38424
251 | -0.01091 | -0.0026722 | 0.01091 | 0.0026721 | 6.8002e-08 | -3.1411e-08 | 0.016555 | 0.016555 | 0.016555 | 0.97933 | -0.4022 | 0.97934 | -0.40206 | 1.516
252 | 0.00014048 | 3.3451e-05 | -0.00014048 | -3.5208e-05 | 2.3808e-09 | -1.7564e-06 | 0.00021285 | 0.00021347 | 0.00021347 | 0.97926 | -0.4036 | 0.97925 | -0.40396 | 0.058645
253 | 0.0002009 | 5.0265e-05 | -0.0002009 | -5.0349e-05 | 2.3509e-10 | -8.4539e-08 | 0.00030521 | 0.00030524 | 0.00030524 | 0.97936 | -0.40156 | 0.97936 | -0.40158 | 0.083856
254 | 0.0011107 | 0.00027819 | -0.0011107 | -0.00027836 | 1.5561e-08 | -1.7159e-07 | 0.0016917 | 0.0016918 | 0.0016918 | 0.97693 | -0.44793 | 0.97691 | -0.44822 | 0.46477
255 | 0.00055859 | 0.00012936 | -0.00055859 | -0.00012955 | 4.2904e-09 | -1.9635e-07 | 0.00084767 | 0.00084774 | 0.00084774 | 0.97631 | -0.46264 | 0.97631 | -0.46281 | 0.23289
256 | -0.001884 | -0.00045877 | 0.0018841 | 0.0004585 | 7.7398e-08 | -2.6468e-07 | 0.0028664 | 0.0028663 | 0.0028664 | 0.97641 | -0.46064 | 0.97646 | -0.45976 | 0.78748
257 | -0.0064394 | -0.0015807 | 0.0064395 | 0.0015807 | 4.8984e-08 | 1.4436e-08 | 0.009815 | 0.009815 | 0.009815 | 0.97508 | -0.48477 | 0.97509 | -0.4846 | 2.6964
258 | -0.0065609 | -0.0016112 | 0.006561 | 0.0016112 | 1.3968e-07 | 4.2934e-08 | 0.01 | 0.01 | 0.01 | 0.97509 | -0.4846 | 0.97511 | -0.48415 | 2.7473
259 | -0.0066928 | -0.0016443 | 0.0066941 | 0.0016447 | 1.248e-06 | 3.997e-07 | 0.010201 | 0.010201 | 0.010201 | 0.97511 | -0.48415 | 0.97531 | -0.48018 | 2.8026
260 | -0.0072528 | -0.0017847 | 0.007253 | 0.0017848 | 2.458e-07 | 9.0362e-08 | 0.011054 | 0.011054 | 0.011054 | 0.97531 | -0.48018 | 0.97535 | -0.47946 | 3.0367
261 | -0.007538 | -0.0018562 | 0.0075384 | 0.0018563 | 3.4427e-07 | 1.3351e-07 | 0.011488 | 0.011488 | 0.011488 | 0.97535 | -0.47946 | 0.9754 | -0.47848 | 3.1562
262 | -0.0021234 | -0.00051848 | 0.0021235 | 0.00051819 | 1.1154e-07 | -2.8505e-07 | 0.003231 | 0.0032308 | 0.003231 | 0.97646 | -0.45976 | 0.97651 | -0.45864 | 0.88763
263 | -0.0023001 | -0.00056245 | 0.0023002 | 0.00056223 | 1.0877e-07 | -2.2663e-07 | 0.0035 | 0.0034999 | 0.0035 | 0.97651 | -0.45864 | 0.97656 | -0.45763 | 0.96153
264 | -0.0024736 | -0.00060569 | 0.0024741 | 0.00060491 | 4.5272e-07 | -7.7667e-07 | 0.0037641 | 0.0037637 | 0.0037641 | 0.97656 | -0.45763 | 0.97676 | -0.45371 | 1.0341
265 | 0.00055859 | 0.00012955 | -0.00055854 | -0.00013165 | 4.5832e-08 | -2.0953e-06 | 0.00084774 | 0.00084845 | 0.00084845 | 0.97631 | -0.46281 | 0.97622 | -0.46462 | 0.23309
266 | 0.0029421 | 0.00072198 | -0.0029421 | -0.00072198 | 2.8178e-09 | -2.8914e-09 | 0.0044763 | 0.0044763 | 0.0044763 | 0.97682 | -0.45249 | 0.97682 | -0.45251 | 1.2298
267 | 0.002838 | 0.0006959 | -0.0028379 | -0.00069608 | 1.6052e-07 | -1.8466e-07 | 0.0043178 | 0.0043179 | 0.0043179 | 0.97682 | -0.45251 | 0.97676 | -0.45371 | 1.1862
268 | -0.0014792 | -0.00036578 | 0.0014792 | 0.00036576 | 2.0337e-09 | -1.1941e-08 | 0.0022579 | 0.0022579 | 0.0022579 | 0.97411 | -0.50429 | 0.97411 | -0.50426 | 0.62029
269 | 0.00070162 | 0.00017305 | -0.0007016 | -0.00017345 | 1.4044e-08 | -3.9755e-07 | 0.0010708 | 0.0010709 | 0.0010709 | 0.97408 | -0.50481 | 0.97406 | -0.50523 | 0.29421
270 | 0.00062444 | 0.00015411 | -0.00062444 | -0.00015428 | 4.6659e-09 | -1.6751e-07 | 0.00095307 | 0.00095313 | 0.00095313 | 0.97406 | -0.50523 | 0.97406 | -0.50539 | 0.26185
271 | 0.00051803 | 0.00012875 | -0.00051801 | -0.00012983 | 2.0481e-08 | -1.0729e-06 | 0.00079099 | 0.00079138 | 0.00079138 | 0.97406 | -0.50539 | 0.97401 | -0.50623 | 0.21741
272 | 0.00010641 | 2.5525e-05 | -0.00010641 | -2.6668e-05 | 9.0811e-10 | -1.143e-06 | 0.00016215 | 0.00016255 | 0.00016255 | 0.97406 | -0.50539 | 0.97405 | -0.50558 | 0.044658
273 | 0.00011083 | 2.5017e-05 | -0.00011083 | -2.7776e-05 | 2.3697e-09 | -2.7592e-06 | 0.00016835 | 0.00016929 | 0.00016929 | 0.97415 | -0.50358 | 0.97413 | -0.50405 | 0.04651
274 | 0.00029636 | 6.7485e-05 | -0.00029636 | -6.7688e-05 | 1.2354e-09 | -2.0309e-07 | 0.00044941 | 0.00044948 | 0.00044948 | 0.97619 | -0.46525 | 0.97618 | -0.46534 | 0.12348
275 | -0.00040782 | -9.5419e-05 | 0.00040783 | 9.443e-05 | 1.1453e-08 | -9.8888e-07 | 0.00061928 | 0.00061895 | 0.00061928 | 0.97619 | -0.46525 | 0.97622 | -0.46462 | 0.17013
276 | 0.00010724 | 2.4308e-05 | -0.00010724 | -2.6877e-05 | 2.0484e-09 | -2.5684e-06 | 0.00016259 | 0.00016347 | 0.00016347 | 0.97618 | -0.46534 | 0.97616 | -0.46576 | 0.044909
277 | 0.00018912 | 4.338e-05 | -0.00018912 | -4.5005e-05 | 4.0259e-09 | -1.625e-06 | 0.00028689 | 0.00028744 | 0.00028744 | 0.97618 | -0.46534 | 0.97616 | -0.46581 | 0.078968
278 | 0.00015071 | 3.7219e-05 | -0.00015071 | -3.7557e-05 | 5.351e-10 | -3.3814e-07 | 0.00022952 | 0.00022964 | 0.00022964 | 0.97622 | -0.46462 | 0.97622 | -0.4647 | 0.063088
279 | 0.00018912 | 4.5005e-05 | -0.00018911 | -4.7396e-05 | 5.9528e-09 | -2.391e-06 | 0.00028744 | 0.00028828 | 0.00028828 | 0.97616 | -0.46581 | 0.97613 | -0.46648 | 0.079198
280 | 7.8239e-05 | 1.9395e-05 | -7.8239e-05 | -1.9609e-05 | 9.1129e-11 | -2.1369e-07 | 0.00011918 | 0.00011926 | 0.00011926 | 0.97622 | -0.4647 | 0.97621 | -0.46472 | 0.032763

## res_trafo
| p_hv_mw | q_hv_mvar | p_lv_mw | q_lv_mvar | pl_mw | ql_mvar | i_hv_ka | i_lv_ka | vm_hv_pu | va_hv_degree | vm_lv_pu | va_lv_degree | loading_percent
0 | -1.2729e-15 | -1.3162e-15 | 0.00165 | 1.2699e-07 | 0.00165 | 1.2699e-07 | 5.2857e-17 | 0.0023815 | 0.99998 | 149.9956 | 1 | 0 | 0.2619

## res_ext_grid
| p_mw | q_mvar
0 | 0.15569 | 0.039191

## res_load
| p_mw | q_mvar
0 | 0.00014955 | 3.748e-05
1 | 8.8445e-05 | 2.2167e-05
2 | 0.00020627 | 5.1696e-05
3 | 0.00018074 | 4.5299e-05
4 | 0.00013969 | 3.5008e-05
5 | 7.9191e-05 | 1.9847e-05
6 | 0.00033481 | 8.3911e-05
7 | 5.0567e-05 | 1.2673e-05
8 | 0.00022098 | 5.5384e-05
9 | 0.00010956 | 2.7458e-05
10 | 9.0454e-05 | 2.267e-05
11 | 0.00011346 | 2.8437e-05
12 | 9.3472e-05 | 2.3426e-05
13 | 6.9758e-05 | 1.7483e-05
14 | 0.00023387 | 5.8614e-05
15 | 0.00017981 | 4.5066e-05
16 | 0.00030518 | 7.6484e-05
17 | 0.00013227 | 3.315e-05
18 | 0.00016014 | 4.0135e-05
19 | 0.00016474 | 4.1288e-05
20 | 0.0006351 | 0.00015917
21 | 0.00039996 | 0.00010024
22 | 0.00030981 | 7.7645e-05
23 | 0.00018798 | 4.7111e-05
24 | 0.0001835 | 4.5988e-05
25 | 8.8079e-05 | 2.2075e-05
26 | 0.00093818 | 0.00023513
27 | 5.4577e-05 | 1.3678e-05
28 | 6.7487e-05 | 1.6914e-05
29 | 0.00012632 | 3.1659e-05
30 | 7.5909e-05 | 1.9025e-05
31 | 0.00010474 | 2.6251e-05
32 | 0.00037013 | 9.2762e-05
33 | 0.00017393 | 4.3592e-05
34 | 0.00011362 | 2.8476e-05
35 | 6.7007e-05 | 1.6794e-05
36 | 9.9207e-05 | 2.4864e-05
37 | 0.00017013 | 4.2639e-05
38 | 0.00011222 | 2.8126e-05
39 | 6.288e-05 | 1.5759e-05
40 | 9.5791e-05 | 2.4008e-05
41 | 0.00052121 | 0.00013063
42 | 0.00044099 | 0.00011052
43 | 0.0010567 | 0.00026484
44 | 0.00048366 | 0.00012122
45 | 6.7276e-05 | 1.6861e-05
46 | 0.00038247 | 9.5856e-05
47 | 0.00023747 | 5.9515e-05
48 | 0.00022029 | 5.521e-05
49 | 8.2969e-05 | 2.0794e-05
50 | 0.00028175 | 7.0614e-05
51 | 0.00094855 | 0.00023773
52 | 0.00015283 | 3.8303e-05
53 | 0.0003976 | 9.9647e-05
54 | 0.00036498 | 9.1473e-05
55 | 5.7929e-05 | 1.4518e-05
56 | 0.00036876 | 9.2419e-05
57 | 0.00023232 | 5.8225e-05
58 | 0.00031859 | 7.9845e-05
59 | 0.0003698 | 9.2682e-05
60 | 0.00066118 | 0.00016571
61 | 0.0025826 | 0.00064727
62 | 0.0030677 | 0.00076884
63 | 0.00022078 | 5.5332e-05
64 | 0.00092889 | 0.0002328
65 | 0.0027011 | 0.00067695
66 | 0.00049196 | 0.0001233
67 | 0.0025702 | 0.00064416
68 | 0.003812 | 0.00095537
69 | 0.0018033 | 0.00045194
70 | 0.00086189 | 0.00021601
71 | 0.0017798 | 0.00044606
72 | 0.00075381 | 0.00018892
73 | 0.0014864 | 0.00037254
74 | 0.00090836 | 0.00022766
75 | 0.0024643 | 0.0006176
76 | 0.0013349 | 0.00033455
77 | 0.0038039 | 0.00095335
78 | 0.00012217 | 3.0619e-05
79 | 0.0016589 | 0.00041576
80 | 0.00083082 | 0.00020822
81 | 0.0010345 | 0.00025926
82 | 0.00098438 | 0.00024671
83 | 0.00032395 | 8.1189e-05
84 | 0.00033204 | 8.3217e-05
85 | 0.0003166 | 7.9348e-05
86 | 0.00042353 | 0.00010615
87 | 0.00017121 | 4.2911e-05
88 | 0.0032835 | 0.00082293
89 | 0.0014542 | 0.00036446
90 | 0.0050296 | 0.0012605
91 | 0.011483 | 0.002878
92 | 0.0023639 | 0.00059245
93 | 0.0021958 | 0.00055032
94 | 0.0076811 | 0.0019251
95 | 0.00016832 | 4.2185e-05
96 | 0.000253 | 6.3409e-05
97 | 0.00015601 | 3.9101e-05
98 | 0.00053183 | 0.00013329
99 | 0.00024629 | 6.1725e-05
100 | 9.2544e-05 | 2.3194e-05
101 | 0.00035588 | 8.9193e-05
102 | 0.0019968 | 0.00050045
103 | 0.00015592 | 3.9076e-05
104 | 7.5642e-05 | 1.8958e-05
105 | 6.2486e-05 | 1.566e-05
106 | 4.7844e-05 | 1.1991e-05
107 | 0.00019745 | 4.9485e-05
108 | 0.00011785 | 2.9536e-05
109 | 0.0006029 | 0.0001511
110 | 0.00010699 | 2.6813e-05
111 | 0.00010918 | 2.7364e-05
112 | 0.00063578 | 0.00015934
113 | 0.0012097 | 0.00030319
114 | 0.00075786 | 0.00018994
115 | 0.00047996 | 0.00012029
116 | 0.00055616 | 0.00013939
117 | 0.0005674 | 0.0001422
118 | 0.00044704 | 0.00011204
119 | 0.0002263 | 5.6717e-05
120 | 0.00024444 | 6.1263e-05
121 | 0.00042257 | 0.00010591
122 | 0.00047227 | 0.00011836
123 | 0.00031604 | 7.9208e-05
124 | 0.00028585 | 7.164e-05
125 | 0.00022614 | 5.6675e-05
126 | 0.00011965 | 2.9988e-05
127 | 0.00010465 | 2.6228e-05
128 | 0.00010969 | 2.7491e-05
129 | 0.00068389 | 0.0001714
130 | 0.00034774 | 8.7153e-05
131 | 0.0001296 | 3.248e-05
132 | 0.00023188 | 5.8115e-05
133 | 0.00048181 | 0.00012075
134 | 0.00088448 | 0.00022167
135 | 0.00063126 | 0.00015821
136 | 0.004984 | 0.0012491
137 | 0.0023072 | 0.00057823
138 | 0.0014458 | 0.00036234
139 | 0.0027947 | 0.00070042
140 | 0.0016923 | 0.00042412
141 | 0.00024561 | 6.1555e-05
142 | 0.0028281 | 0.00070879
143 | 0.0027742 | 0.00069529
144 | 0.00040672 | 0.00010193
145 | 0.0018521 | 0.00046419
146 | 0.0023817 | 0.00059691
147 | 0.0033932 | 0.00085043
148 | 0.0007086 | 0.00017759
149 | 0.00075304 | 0.00018873
150 | 0.00044974 | 0.00011271
151 | 0.00037885 | 9.4949e-05
152 | 0.0024202 | 0.00060657
153 | 0.00041155 | 0.00010314
154 | 0.0016373 | 0.00041035
155 | 0.0039359 | 0.00098642
156 | 0.00021992 | 5.5117e-05
157 | 0.00044968 | 0.0001127
158 | 0.00039552 | 9.9126e-05
159 | 0.00023291 | 5.8373e-05
160 | 0.00018493 | 4.6348e-05
161 | 0.00010656 | 2.6707e-05
162 | 0.00028391 | 7.1155e-05
163 | 0.00014348 | 3.5959e-05
164 | 0.00017006 | 4.2622e-05
165 | 0.0004266 | 0.00010692
166 | 0.00014048 | 3.5208e-05
167 | 0.0002009 | 5.0349e-05
168 | 0.00169 | 0.00042356
169 | 0.0011107 | 0.00027836
170 | 0.00018293 | 4.5847e-05
171 | 0.00019054 | 4.7753e-05
172 | 0.00064554 | 0.00016179
173 | 0.00012144 | 3.0435e-05
174 | 0.00013181 | 3.3035e-05
175 | 0.00055866 | 0.00014001
176 | 0.00028502 | 7.1432e-05
177 | 0.0002393 | 5.9973e-05
178 | 0.00017661 | 4.4263e-05
179 | 0.00017341 | 4.3461e-05
180 | 0.0002156 | 5.4034e-05
181 | 0.00010409 | 2.6087e-05
182 | 0.00036377 | 9.117e-05
183 | 0.00025649 | 6.4283e-05
184 | 0.00051646 | 0.00012944
185 | 5.0346e-05 | 1.2618e-05
186 | 7.7157e-05 | 1.9337e-05
187 | 0.00026147 | 6.5529e-05
188 | 0.00011663 | 2.923e-05
189 | 0.00011146 | 2.7934e-05
190 | 0.00010724 | 2.6877e-05
191 | 7.2468e-05 | 1.8162e-05
192 | 0.00018911 | 4.7396e-05
193 | 7.8239e-05 | 1.9609e-05
194 | 0.00010641 | 2.6668e-05
195 | 0.00051801 | 0.00012983
196 | 0.00011083 | 2.7776e-05

## dtypes
| element | column | dtype
0 | bus | name | object
1 | bus | vn_kv | float64
2 | bus | type | object
3 | bus | zone | object
4 | bus | in_service | bool
5 | load | name | object
6 | load | bus | uint32
7 | load | p_mw | float64
8 | load | q_mvar | float64
9 | load | const_z_percent | float64
10 | load | const_i_percent | float64
11 | load | sn_mva | float64
12 | load | scaling | float64
13 | load | in_service | bool
14 | load | type | object
15 | ext_grid | name | object
16 | ext_grid | bus | uint32
17 | ext_grid | vm_pu | float64
18 | ext_grid | va_degree | float64
19 | ext_grid | slack_weight | float64
20 | ext_grid | in_service | bool
21 | line | name | object
22 | line | std_type | object
23 | line | from_bus | uint32
24 | line | to_bus | uint32
25 | line | length_km | float64
26 | line | r_ohm_per_km | float64
27 | line | x_ohm_per_km | float64
28 | line | c_nf_per_km | float64
29 | line | g_us_per_km | float64
30 | line | max_i_ka | float64
31 | line | df | float64
32 | line | parallel | uint32
33 | line | type | object
34 | line | in_service | bool
35 | trafo | name | object
36 | trafo | std_type | object
37 | trafo | hv_bus | uint32
38 | trafo | lv_bus | uint32
39 | trafo | sn_mva | float64
40 | trafo | vn_hv_kv | float64
41 | trafo | vn_lv_kv | float64
42 | trafo | vk_percent | float64
43 | trafo | vkr_percent | float64
44 | trafo | pfe_kw | float64
45 | trafo | i0_percent | float64
46 | trafo | shift_degree | float64
47 | trafo | tap_side | object
48 | trafo | tap_neutral | int32
49 | trafo | tap_min | int32
50 | trafo | tap_max | int32
51 | trafo | tap_step_percent | float64
52 | trafo | tap_step_degree | float64
53 | trafo | tap_pos | int32
54 | trafo | tap_phase_shifter | bool
55 | trafo | parallel | uint32
56 | trafo | df | float64
57 | trafo | in_service | bool
58 | line_geodata | coords | object
59 | bus_geodata | x | float64
60 | bus_geodata | y | float64
61 | bus_geodata | coords | object
62 | res_bus | vm_pu | float64
63 | res_bus | va_degree | float64
64 | res_bus | p_mw | float64
65 | res_bus | q_mvar | float64
66 | res_line | p_from_mw | float64
67 | res_line | q_from_mvar | float64
68 | res_line | p_to_mw | float64
69 | res_line | q_to_mvar | float64
70 | res_line | pl_mw | float64
71 | res_line | ql_mvar | float64
72 | res_line | i_from_ka | float64
73 | res_line | i_to_ka | float64
74 | res_line | i_ka | float64
75 | res_line | vm_from_pu | float64
76 | res_line | va_from_degree | float64
77 | res_line | vm_to_pu | float64
78 | res_line | va_to_degree | float64
79 | res_line | loading_percent | float64
80 | res_trafo | p_hv_mw | float64
81 | res_trafo | q_hv_mvar | float64
82 | res_trafo | p_lv_mw | float64
83 | res_trafo | q_lv_mvar | float64
84 | res_trafo | pl_mw | float64
85 | res_trafo | ql_mvar | float64
86 | res_trafo | i_hv_ka | float64
87 | res_trafo | i_lv_ka | float64
88 | res_trafo | vm_hv_pu | float64
89 | res_trafo | va_hv_degree | float64
90 | res_trafo | vm_lv_pu | float64
91 | res_trafo | va_lv_degree | float64
92 | res_trafo | loading_percent | float64
93 | res_ext_grid | p_mw | float64
94 | res_ext_grid | q_mvar | float64
95 | res_load | p_mw | float64
96 | res_load | q_mvar | float64

## parameters
| version | format_version | converged | OPF_converged | name | f_hz | sn_mva
0 | 2.14.6 | 2.14.0 | TRUE | FALSE |  | 50 | 1