## bus
| name | vn_kv | type | zone | in_service
0 | bus_LV_1301-8_0_4_node_0 | 0.4 | n |  | TRUE
1 | bus_LV_1301-8_0_4_node_1 | 0.4 | n |  | TRUE
2 | bus_LV_1301-8_0_4_node_2 | 0.4 | n |  | TRUE
3 | bus_LV_1301-8_0_4_node_3 | 0.4 | n |  | TRUE
4 | bus_LV_1301-8_0_4_node_4 | 0.4 | n |  | TRUE
5 | bus_LV_1301-8_0_4_node_5 | 0.4 | n |  | TRUE
6 | bus_LV_1301-8_0_4_node_16 | 0.4 | n |  | TRUE
7 | bus_LV_1301-8_0_4_node_33 | 0.4 | n |  | TRUE
8 | bus_LV_1301-8_0_4_node_26 | 0.4 | n |  | TRUE
9 | bus_LV_1301-8_0_4_node_9 | 0.4 | n |  | TRUE
10 | bus_LV_1301-8_0_4_node_34 | 0.4 | n |  | TRUE
11 | bus_LV_1301-8_0_4_node_7 | 0.4 | n |  | TRUE
12 | bus_LV_1301-8_0_4_node_21 | 0.4 | n |  | TRUE
13 | bus_LV_1301-8_0_4_node_22 | 0.4 | n |  | TRUE
14 | bus_LV_1301-8_0_4_node_37 | 0.4 | n |  | TRUE
15 | bus_LV_1301-8_0_4_node_20 | 0.4 | n |  | TRUE
16 | bus_LV_1301-8_0_4_node_18 | 0.4 | n |  | TRUE
17 | bus_LV_1301-8_0_4_node_19 | 0.4 | n |  | TRUE
18 | bus_LV_1301-8_0_4_node_36 | 0.4 | n |  | TRUE
19 | bus_LV_1301-8_0_4_node_39 | 0.4 | n |  | TRUE
20 | bus_LV_1301-8_0_4_node_25 | 0.4 | n |  | TRUE
21 | bus_LV_1301-8_0_4_node_15 | 0.4 | n |  | TRUE
22 | bus_LV_1301-8_0_4_node_17 | 0.4 | n |  | TRUE
23 | bus_LV_1301-8_0_4_node_38 | 0.4 | n |  | TRUE
24 | bus_LV_1301-8_0_4_node_10 | 0.4 | n |  | TRUE
25 | bus_LV_1301-8_0_4_node_8 | 0.4 | n |  | TRUE
26 | bus_LV_1301-8_0_4_node_28 | 0.4 | n |  | TRUE
27 | bus_LV_1301-8_0_4_node_24 | 0.4 | n |  | TRUE
28 | bus_LV_1301-8_0_4_node_32 | 0.4 | n |  | TRUE
29 | bus_LV_1301-8_0_4_node_35 | 0.4 | n |  | TRUE
30 | bus_LV_1301-8_0_4_node_6 | 0.4 | n |  | TRUE
31 | bus_LV_1301-8_0_4_node_11 | 0.4 | n |  | TRUE
32 | bus_LV_1301-8_0_4_node_13 | 0.4 | n |  | TRUE
33 | bus_LV_1301-8_0_4_node_23 | 0.4 | n |  | TRUE
34 | bus_LV_1301-8_0_4_node_29 | 0.4 | n |  | TRUE
35 | bus_LV_1301-8_0_4_node_31 | 0.4 | n |  | TRUE
36 | bus_LV_1301-8_0_4_node_30 | 0.4 | n |  | TRUE
37 | bus_MV_17_0_node_148 | 20 | n |  | TRUE

## load
| name | bus | p_mw | q_mvar | const_z_percent | const_i_percent | sn_mva | scaling | in_service | type
0 | LV_1301-8_0_4_load_0 | 0 | 0.021757 | 0.0054529 | 0 | 0 |  | 1 | TRUE | wye
1 | LV_1301-8_0_4_load_1 | 1 | 0.016993 | 0.0042589 | 0 | 0 |  | 1 | TRUE | wye
2 | LV_1301-8_0_4_load_4 | 4 | 0.034718 | 0.0087011 | 0 | 0 |  | 1 | TRUE | wye
3 | LV_1301-8_0_4_load_5 | 5 | 0.010708 | 0.0026838 | 0 | 0 |  | 1 | TRUE | wye
4 | LV_1301-8_0_4_load_33 | 7 | 0.025115 | 0.0062945 | 0 | 0 |  | 1 | TRUE | wye
5 | LV_1301-8_0_4_load_34 | 10 | 0.01349 | 0.0033809 | 0 | 0 |  | 1 | TRUE | wye
6 | LV_1301-8_0_4_load_7 | 11 | 0.0070408 | 0.0017646 | 0 | 0 |  | 1 | TRUE | wye
7 | LV_1301-8_0_4_load_37 | 14 | 0.030607 | 0.0076709 | 0 | 0 |  | 1 | TRUE | wye
8 | LV_1301-8_0_4_load_36 | 18 | 0.0063344 | 0.0015876 | 0 | 0 |  | 1 | TRUE | wye
9 | LV_1301-8_0_4_load_39 | 19 | 0.025899 | 0.006491 | 0 | 0 |  | 1 | TRUE | wye
10 | LV_1301-8_0_4_load_25 | 20 | 0.007505 | 0.0018809 | 0 | 0 |  | 1 | TRUE | wye
11 | LV_1301-8_0_4_load_38 | 23 | 0.068476 | 0.017162 | 0 | 0 |  | 1 | TRUE | wye
12 | LV_1301-8_0_4_load_8 | 25 | 0.01259 | 0.0031554 | 0 | 0 |  | 1 | TRUE | wye
13 | LV_1301-8_0_4_load_28 | 26 | 0.01069 | 0.0026793 | 0 | 0 |  | 1 | TRUE | wye
14 | LV_1301-8_0_4_load_24 | 27 | 0.0066817 | 0.0016746 | 0 | 0 |  | 1 | TRUE | wye
15 | LV_1301-8_0_4_load_32 | 28 | 0.026662 | 0.0066822 | 0 | 0 |  | 1 | TRUE | wye
16 | LV_1301-8_0_4_load_35 | 29 | 0.0017907 | 0.00044878 | 0 | 0 |  | 1 | TRUE | wye
17 | LV_1301-8_0_4_load_6 | 30 | 0.016903 | 0.0042363 | 0 | 0 |  | 1 | TRUE | wye
18 | LV_1301-8_0_4_load_11 | 31 | 0.0070851 | 0.0017757 | 0 | 0 |  | 1 | TRUE | wye
19 | LV_1301-8_0_4_load_23 | 33 | 0.0051741 | 0.0012967 | 0 | 0 |  | 1 | TRUE | wye
20 | LV_1301-8_0_4_load_29 | 34 | 0.033763 | 0.0084619 | 0 | 0 |  | 1 | TRUE | wye
21 | LV_1301-8_0_4_load_31 | 35 | 0.010281 | 0.0025768 | 0 | 0 |  | 1 | TRUE | wye
22 | LV_1301-8_0_4_load_30 | 36 | 0.028871 | 0.0072358 | 0 | 0 |  | 1 | TRUE | wye

## ext_grid
| name | bus | vm_pu | va_degree | slack_weight | in_service
0 |  | 3 | 1 | 0 | 1 | TRUE

## line
| name | std_type | from_bus | to_bus | length_km | r_ohm_per_km | x_ohm_per_km | c_nf_per_km | g_us_per_km | max_i_ka | df | parallel | type | in_service
0 | LV_1301-8_0_4_line_0 |  | 0 | 1 | 0.0021881 | 0.125 | 0.08 | 261 | 0 | 0.364 | 1 | 3 | cs | TRUE
1 | LV_1301-8_0_4_line_1 |  | 0 | 2 | 0.022527 | 0.125 | 0.08 | 261 | 0 | 0.364 | 1 | 3 | cs | TRUE
2 | LV_1301-8_0_4_line_2 |  | 1 | 3 | 0.023926 | 0.125 | 0.08 | 261 | 0 | 0.364 | 1 | 3 | cs | TRUE
3 | LV_1301-8_0_4_line_3 |  | 2 | 4 | 0.016743 | 0.125 | 0.08 | 261 | 0 | 0.364 | 1 | 1 | cs | TRUE
4 | LV_1301-8_0_4_line_4 |  | 2 | 5 | 0.0033164 | 0.125 | 0.08 | 261 | 0 | 0.364 | 1 | 3 | cs | TRUE
5 | LV_1301-8_0_4_line_5 |  | 3 | 6 | 0.021082 | 0.125 | 0.08 | 261 | 0 | 0.364 | 1 | 1 | cs | TRUE
6 | LV_1301-8_0_4_line_6 |  | 4 | 7 | 0.022689 | 0.125 | 0.08 | 261 | 0 | 0.364 | 1 | 1 | cs | TRUE
7 | LV_1301-8_0_4_line_7 |  | 5 | 8 | 0.0071268 | 0.125 | 0.08 | 261 | 0 | 0.364 | 1 | 3 | cs | TRUE
8 | LV_1301-8_0_4_line_8 |  | 6 | 26 | 0.0079956 | 0.125 | 0.08 | 261 | 0 | 0.364 | 1 | 1 | cs | TRUE
9 | LV_1301-8_0_4_line_9 |  | 7 | 28 | 0.00041598 | 0.125 | 0.08 | 261 | 0 | 0.364 | 1 | 1 | cs | TRUE
10 | LV_1301-8_0_4_line_10 |  | 8 | 29 | 0.0263 | 0.125 | 0.08 | 261 | 0 | 0.364 | 1 | 1 | cs | TRUE
11 | LV_1301-8_0_4_line_11 |  | 8 | 24 | 0.014119 | 0.125 | 0.08 | 261 | 0 | 0.364 | 1 | 3 | cs | TRUE
12 | LV_1301-8_0_4_line_12 |  | 9 | 10 | 0.0047463 | 0.125 | 0.08 | 261 | 0 | 0.364 | 1 | 3 | cs | TRUE
13 | LV_1301-8_0_4_line_13 |  | 9 | 11 | 0.0088035 | 0.125 | 0.08 | 261 | 0 | 0.364 | 1 | 3 | cs | TRUE
14 | LV_1301-8_0_4_line_14 |  | 10 | 13 | 0.021336 | 0.125 | 0.08 | 261 | 0 | 0.364 | 1 | 2 | cs | TRUE
15 | LV_1301-8_0_4_line_15 |  | 11 | 30 | 0.0079991 | 0.125 | 0.08 | 261 | 0 | 0.364 | 1 | 3 | cs | TRUE
16 | LV_1301-8_0_4_line_16 |  | 12 | 13 | 0.03073 | 0.125 | 0.08 | 261 | 0 | 0.364 | 1 | 1 | cs | TRUE
17 | LV_1301-8_0_4_line_17 |  | 12 | 14 | 0.013585 | 0.125 | 0.08 | 261 | 0 | 0.364 | 1 | 1 | cs | TRUE
18 | LV_1301-8_0_4_line_18 |  | 12 | 15 | 0.023955 | 0.125 | 0.08 | 261 | 0 | 0.364 | 1 | 1 | cs | TRUE
19 | LV_1301-8_0_4_line_19 |  | 13 | 20 | 0.024748 | 0.125 | 0.08 | 261 | 0 | 0.364 | 1 | 1 | cs | TRUE
20 | LV_1301-8_0_4_line_20 |  | 14 | 16 | 0.0031238 | 0.125 | 0.08 | 261 | 0 | 0.364 | 1 | 1 | cs | TRUE
21 | LV_1301-8_0_4_line_21 |  | 15 | 19 | 0.017493 | 0.125 | 0.08 | 261 | 0 | 0.364 | 1 | 1 | cs | TRUE
22 | LV_1301-8_0_4_line_22 |  | 16 | 17 | 0.037332 | 0.125 | 0.08 | 261 | 0 | 0.364 | 1 | 1 | cs | TRUE
23 | LV_1301-8_0_4_line_23 |  | 17 | 18 | 0.0035345 | 0.125 | 0.08 | 261 | 0 | 0.364 | 1 | 1 | cs | TRUE
24 | LV_1301-8_0_4_line_24 |  | 20 | 33 | 0.0020628 | 0.125 | 0.08 | 261 | 0 | 0.364 | 1 | 1 | cs | TRUE
25 | LV_1301-8_0_4_line_25 |  | 21 | 22 | 0.034085 | 0.125 | 0.08 | 261 | 0 | 0.364 | 1 | 1 | cs | TRUE
26 | LV_1301-8_0_4_line_26 |  | 21 | 23 | 0.005037 | 0.125 | 0.08 | 261 | 0 | 0.364 | 1 | 1 | cs | TRUE
27 | LV_1301-8_0_4_line_27 |  | 22 | 27 | 0.023609 | 0.125 | 0.08 | 261 | 0 | 0.364 | 1 | 1 | cs | TRUE
28 | LV_1301-8_0_4_line_28 |  | 24 | 25 | 0.013095 | 0.125 | 0.08 | 261 | 0 | 0.364 | 1 | 3 | cs | TRUE
29 | LV_1301-8_0_4_line_29 |  | 25 | 30 | 0.0056964 | 0.125 | 0.08 | 261 | 0 | 0.364 | 1 | 3 | cs | TRUE
30 | LV_1301-8_0_4_line_30 |  | 26 | 34 | 0.0095037 | 0.125 | 0.08 | 261 | 0 | 0.364 | 1 | 1 | cs | TRUE
31 | LV_1301-8_0_4_line_31 |  | 27 | 32 | 0.011038 | 0.125 | 0.08 | 261 | 0 | 0.364 | 1 | 1 | cs | TRUE
32 | LV_1301-8_0_4_line_32 |  | 31 | 32 | 0.0090731 | 0.125 | 0.08 | 261 | 0 | 0.364 | 1 | 1 | cs | TRUE
33 | LV_1301-8_0_4_line_33 |  | 32 | 33 | 0.014777 | 0.125 | 0.08 | 261 | 0 | 0.364 | 1 | 1 | cs | TRUE
34 | LV_1301-8_0_4_line_34 |  | 34 | 36 | 0.012399 | 0.125 | 0.08 | 261 | 0 | 0.364 | 1 | 1 | cs | TRUE
35 | LV_1301-8_0_4_line_35 |  | 35 | 36 | 0.012424 | 0.125 | 0.08 | 261 | 0 | 0.364 | 1 | 1 | cs | TRUE

## trafo
| name | std_type | hv_bus | lv_bus | sn_mva | vn_hv_kv | vn_lv_kv | vk_percent | vkr_percent | pfe_kw | i0_percent | shift_degree | tap_side | tap_neutral | tap_min | tap_max | tap_step_percent | tap_step_degree | tap_pos | tap_phase_shifter | parallel | df | in_service
0 | LV_1301-8_0_4_trafo_3 | 0.63 MVA 20/0.4 kV | 37 | 3 | 0.63 | 20 | 0.4 | 6 | 1.206 | 1.65 | 0.2619 | 150 | hv | 0 | -2 | 2 | 2.5 | 0 | 0 | FALSE | 1 | 1 | TRUE

## line_geodata
| x0 | y0 | x1 | y1 | x2 | y2 | x3 | y3 | x4 | y4
0 | 2699064.6359 | 1220437.873 | 2699062.9299 | 1220439.2432
1 | 2699082.1991 | 1220423.7669 | 2699064.6359 | 1220437.873
2 | 2699050.5196 | 1220459.1541 | 2699054.2967 | 1220448.7873 | 2699061.6783 | 1220440.2485 | 2699062.9299 | 1220439.2432
3 | 2699082.1991 | 1220423.7669 | 2699065.6757 | 1220421.0659
4 | 2699082.1991 | 1220423.7669 | 2699085.3009 | 1220422.5933
5 | 2699032.0523 | 1220458.9469 | 2699033.7312 | 1220462.4885 | 2699040.9826 | 1220460.4076 | 2699050.5196 | 1220459.1541
6 | 2699065.6757 | 1220421.0659 | 2699043.2838 | 1220417.4055
7 | 2699091.9665 | 1220420.0712 | 2699085.3009 | 1220422.5933
8 | 2699032.0523 | 1220458.9469 | 2699030.476 | 1220455.6295 | 2699027.7964 | 1220452.2376
9 | 2699042.8732 | 1220417.3384 | 2699043.2838 | 1220417.4055
10 | 2699091.9665 | 1220420.0712 | 2699081.7805 | 1220399.2203 | 2699080.64 | 1220396.3439
11 | 2699105.9041 | 1220417.9571 | 2699101.0152 | 1220418.0648 | 2699091.9665 | 1220420.0712
12 | 2699098.5384 | 1220451.9699 | 2699098.2972 | 1220456.7101
13 | 2699098.5384 | 1220451.9699 | 2699101.9779 | 1220447.7575 | 2699102.7605 | 1220444.4845
14 | 2699088.7406 | 1220473.4555 | 2699097.7829 | 1220466.8123 | 2699098.2972 | 1220456.7101
15 | 2699104.6207 | 1220436.7047 | 2699104.6207 | 1220436.7047 | 2699102.7605 | 1220444.4845
16 | 2699062.7589 | 1220472.9008 | 2699079.0955 | 1220481.2006 | 2699084.2155 | 1220477.6944 | 2699088.7406 | 1220473.4555
17 | 2699062.7589 | 1220472.9008 | 2699050.2686 | 1220478.2436
18 | 2699062.7589 | 1220472.9008 | 2699069.3703 | 1220487.8436 | 2699066.4226 | 1220489.8626 | 2699066.5907 | 1220493.9016
19 | 2699088.7406 | 1220473.4555 | 2699092.6604 | 1220480.5035 | 2699109.3428 | 1220480.3939
20 | 2699047.3965 | 1220479.4722 | 2699050.2686 | 1220478.2436
21 | 2699066.5907 | 1220493.9016 | 2699059.8521 | 1220499.3712 | 2699051.8149 | 1220503.0735
22 | 2699047.3965 | 1220479.4722 | 2699031.5441 | 1220488.1259 | 2699032.7276 | 1220489.5132 | 2699033.6027 | 1220490.7397 | 2699040.2291 | 1220505.238
23 | 2699040.2291 | 1220505.238 | 2699041.3201 | 1220507.6245 | 2699041.7225 | 1220508.4412
24 | 2699109.3428 | 1220480.3939 | 2699111.4056 | 1220480.3804
25 | 2699099.218 | 1220507.3317 | 2699098.1233 | 1220505.1675 | 2699103.5169 | 1220507.5589 | 2699120.5566 | 1220515.1033 | 2699127.6149 | 1220514.1312
26 | 2699094.7031 | 1220509.5915 | 2699099.218 | 1220507.3317
27 | 2699127.6149 | 1220514.1312 | 2699128.9595 | 1220494.9066 | 2699127.1873 | 1220490.9473
28 | 2699105.9041 | 1220417.9571 | 2699105.0097 | 1220431.0216
29 | 2699104.6207 | 1220436.7047 | 2699105.0097 | 1220431.0216
30 | 2699027.7964 | 1220452.2376 | 2699021.9051 | 1220444.7802
31 | 2699126.1828 | 1220480.2833 | 2699125.5647 | 1220487.3225 | 2699127.1873 | 1220490.9473
32 | 2699126.1828 | 1220480.2833 | 2699126.9825 | 1220471.2455
33 | 2699126.1828 | 1220480.2833 | 2699111.4056 | 1220480.3804
34 | 2699014.2189 | 1220435.0506 | 2699021.9051 | 1220444.7802
35 | 2699014.2189 | 1220435.0506 | 2699006.5175 | 1220425.3018

## bus_geodata
| x | y | coords
0 | 2699064.6359 | 1220437.873
1 | 2699062.9299 | 1220439.2432
2 | 2699082.1991 | 1220423.7669
3 | 2699050.5196 | 1220459.1541
4 | 2699065.6757 | 1220421.0659
5 | 2699085.3009 | 1220422.5933
6 | 2699032.0523 | 1220458.9469
7 | 2699043.2838 | 1220417.4055
8 | 2699091.9665 | 1220420.0712
9 | 2699098.5384 | 1220451.9699
10 | 2699098.2972 | 1220456.7101
11 | 2699102.7605 | 1220444.4845
12 | 2699062.7589 | 1220472.9008
13 | 2699088.7406 | 1220473.4555
14 | 2699050.2686 | 1220478.2436
15 | 2699066.5907 | 1220493.9016
16 | 2699047.3965 | 1220479.4722
17 | 2699040.2291 | 1220505.238
18 | 2699041.7225 | 1220508.4412
19 | 2699051.8149 | 1220503.0735
20 | 2699109.3428 | 1220480.3939
21 | 2699099.218 | 1220507.3317
22 | 2699127.6149 | 1220514.1312
23 | 2699094.7031 | 1220509.5915
24 | 2699105.9041 | 1220417.9571
25 | 2699105.0097 | 1220431.0216
26 | 2699027.7964 | 1220452.2376
27 | 2699127.1873 | 1220490.9473
28 | 2699042.8732 | 1220417.3384
29 | 2699080.64 | 1220396.3439
30 | 2699104.6207 | 1220436.7047
31 | 2699126.9825 | 1220471.2455
32 | 2699126.1828 | 1220480.2833
33 | 2699111.4056 | 1220480.3804
34 | 2699021.9051 | 1220444.7802
35 | 2699006.5175 | 1220425.3018
36 | 2699014.2189 | 1220435.0506
37 | 2699040.9826 | 1220460.4076

## line_std_types
| c_nf_per_km | r_ohm_per_km | x_ohm_per_km | max_i_ka | type | q_mm2 | alpha | voltage_rating
NAYY 4x50 SE | 210 | 0.642 | 0.083 | 0.142 | cs | 50 | 0.00403 | LV
NAYY 4x120 SE | 264 | 0.225 | 0.08 | 0.242 | cs | 120 | 0.00403 | LV
NAYY 4x150 SE | 261 | 0.208 | 0.08 | 0.27 | cs | 150 | 0.00403 | LV
NA2XS2Y 1x95 RM/25 12/20 kV | 216 | 0.313 | 0.132 | 0.252 | cs | 95 | 0.00403 | MV
NA2XS2Y 1x185 RM/25 12/20 kV | 273 | 0.161 | 0.117 | 0.362 | cs | 185 | 0.00403 | MV
NA2XS2Y 1x240 RM/25 12/20 kV | 304 | 0.122 | 0.112 | 0.421 | cs | 240 | 0.00403 | MV
NA2XS2Y 1x95 RM/25 6/10 kV | 315 | 0.313 | 0.123 | 0.249 | cs | 95 | 0.00403 | MV
NA2XS2Y 1x185 RM/25 6/10 kV | 406 | 0.161 | 0.11 | 0.358 | cs | 185 | 0.00403 | MV
NA2XS2Y 1x240 RM/25 6/10 kV | 456 | 0.122 | 0.105 | 0.416 | cs | 240 | 0.00403 | MV
NA2XS2Y 1x150 RM/25 12/20 kV | 250 | 0.206 | 0.116 | 0.319 | cs | 150 | 0.00403 | MV
NA2XS2Y 1x120 RM/25 12/20 kV | 230 | 0.253 | 0.119 | 0.283 | cs | 120 | 0.00403 | MV
NA2XS2Y 1x70 RM/25 12/20 kV | 190 | 0.443 | 0.132 | 0.22 | cs | 70 | 0.00403 | MV
NA2XS2Y 1x150 RM/25 6/10 kV | 360 | 0.206 | 0.11 | 0.315 | cs | 150 | 0.00403 | MV
NA2XS2Y 1x120 RM/25 6/10 kV | 340 | 0.253 | 0.113 | 0.28 | cs | 120 | 0.00403 | MV
NA2XS2Y 1x70 RM/25 6/10 kV | 280 | 0.443 | 0.123 | 0.217 | cs | 70 | 0.00403 | MV
N2XS(FL)2Y 1x120 RM/35 64/110 kV | 112 | 0.153 | 0.166 | 0.366 | cs | 120 | 0.00393 | HV
N2XS(FL)2Y 1x185 RM/35 64/110 kV | 125 | 0.099 | 0.156 | 0.457 | cs | 185 | 0.00393 | HV
N2XS(FL)2Y 1x240 RM/35 64/110 kV | 135 | 0.075 | 0.149 | 0.526 | cs | 240 | 0.00393 | HV
N2XS(FL)2Y 1x300 RM/35 64/110 kV | 144 | 0.06 | 0.144 | 0.588 | cs | 300 | 0.00393 | HV
15-AL1/3-ST1A 0.4 | 11 | 1.8769 | 0.35 | 0.105 | ol | 16 | 0.00403 | LV
24-AL1/4-ST1A 0.4 | 11.25 | 1.2012 | 0.335 | 0.14 | ol | 24 | 0.00403 | LV
48-AL1/8-ST1A 0.4 | 12.2 | 0.5939 | 0.3 | 0.21 | ol | 48 | 0.00403 | LV
94-AL1/15-ST1A 0.4 | 13.2 | 0.306 | 0.29 | 0.35 | ol | 94 | 0.00403 | LV
34-AL1/6-ST1A 10.0 | 9.7 | 0.8342 | 0.36 | 0.17 | ol | 34 | 0.00403 | MV
48-AL1/8-ST1A 10.0 | 10.1 | 0.5939 | 0.35 | 0.21 | ol | 48 | 0.00403 | MV
70-AL1/11-ST1A 10.0 | 10.4 | 0.4132 | 0.339 | 0.29 | ol | 70 | 0.00403 | MV
94-AL1/15-ST1A 10.0 | 10.75 | 0.306 | 0.33 | 0.35 | ol | 94 | 0.00403 | MV
122-AL1/20-ST1A 10.0 | 11.1 | 0.2376 | 0.323 | 0.41 | ol | 122 | 0.00403 | MV
149-AL1/24-ST1A 10.0 | 11.25 | 0.194 | 0.315 | 0.47 | ol | 149 | 0.00403 | MV
34-AL1/6-ST1A 20.0 | 9.15 | 0.8342 | 0.382 | 0.17 | ol | 34 | 0.00403 | MV
48-AL1/8-ST1A 20.0 | 9.5 | 0.5939 | 0.372 | 0.21 | ol | 48 | 0.00403 | MV
70-AL1/11-ST1A 20.0 | 9.7 | 0.4132 | 0.36 | 0.29 | ol | 70 | 0.00403 | MV
94-AL1/15-ST1A 20.0 | 10 | 0.306 | 0.35 | 0.35 | ol | 94 | 0.00403 | MV
122-AL1/20-ST1A 20.0 | 10.3 | 0.2376 | 0.344 | 0.41 | ol | 122 | 0.00403 | MV
149-AL1/24-ST1A 20.0 | 10.5 | 0.194 | 0.337 | 0.47 | ol | 149 | 0.00403 | MV
184-AL1/30-ST1A 20.0 | 10.75 | 0.1571 | 0.33 | 0.535 | ol | 184 | 0.00403 | MV
243-AL1/39-ST1A 20.0 | 11 | 0.1188 | 0.32 | 0.645 | ol | 243 | 0.00403 | MV
48-AL1/8-ST1A 110.0 | 8 | 0.5939 | 0.46 | 0.21 | ol | 48 | 0.00403 | HV
70-AL1/11-ST1A 110.0 | 8.4 | 0.4132 | 0.45 | 0.29 | ol | 70 | 0.00403 | HV
94-AL1/15-ST1A 110.0 | 8.65 | 0.306 | 0.44 | 0.35 | ol | 94 | 0.00403 | HV
122-AL1/20-ST1A 110.0 | 8.5 | 0.2376 | 0.43 | 0.41 | ol | 122 | 0.00403 | HV
149-AL1/24-ST1A 110.0 | 8.75 | 0.194 | 0.41 | 0.47 | ol | 149 | 0.00403 | HV
184-AL1/30-ST1A 110.0 | 8.8 | 0.1571 | 0.4 | 0.535 | ol | 184 | 0.00403 | HV
243-AL1/39-ST1A 110.0 | 9 | 0.1188 | 0.39 | 0.645 | ol | 243 | 0.00403 | HV
305-AL1/39-ST1A 110.0 | 9.2 | 0.0949 | 0.38 | 0.74 | ol | 305 | 0.00403 | HV
490-AL1/64-ST1A 110.0 | 9.75 | 0.059 | 0.37 | 0.96 | ol | 490 | 0.00403 | HV
679-AL1/86-ST1A 110.0 | 9.95 | 0.042 | 0.36 | 1.15 | ol | 679 | 0.00403 | HV
490-AL1/64-ST1A 220.0 | 10 | 0.059 | 0.285 | 0.96 | ol | 490 | 0.00403 | HV
679-AL1/86-ST1A 220.0 | 11.7 | 0.042 | 0.275 | 1.15 | ol | 679 | 0.00403 | HV
490-AL1/64-ST1A 380.0 | 11 | 0.059 | 0.253 | 0.96 | ol | 490 | 0.00403 | HV
679-AL1/86-ST1A 380.0 | 14.6 | 0.042 | 0.25 | 1.15 | ol | 679 | 0.00403 | HV

## trafo_std_types
| i0_percent | pfe_kw | vkr_percent | sn_mva | vn_lv_kv | vn_hv_kv | vk_percent | shift_degree | vector_group | tap_side | tap_neutral | tap_min | tap_max | tap_step_degree | tap_step_percent | tap_phase_shifter
160 MVA 380/110 kV | 0.06 | 60 | 0.25 | 160 | 110 | 380 | 12.2 | 0 | Yy0 | hv | 0 | -9 | 9 | 0 | 1.5 | FALSE
100 MVA 220/110 kV | 0.06 | 55 | 0.26 | 100 | 110 | 220 | 12 | 0 | Yy0 | hv | 0 | -9 | 9 | 0 | 1.5 | FALSE
63 MVA 110/20 kV | 0.04 | 22 | 0.32 | 63 | 20 | 110 | 18 | 150 | YNd5 | hv | 0 | -9 | 9 | 0 | 1.5 | FALSE
40 MVA 110/20 kV | 0.05 | 18 | 0.34 | 40 | 20 | 110 | 16.2 | 150 | YNd5 | hv | 0 | -9 | 9 | 0 | 1.5 | FALSE
25 MVA 110/20 kV | 0.07 | 14 | 0.41 | 25 | 20 | 110 | 12 | 150 | YNd5 | hv | 0 | -9 | 9 | 0 | 1.5 | FALSE
63 MVA 110/10 kV | 0.04 | 22 | 0.32 | 63 | 10 | 110 | 18 | 150 | YNd5 | hv | 0 | -9 | 9 | 0 | 1.5 | FALSE
40 MVA 110/10 kV | 0.05 | 18 | 0.34 | 40 | 10 | 110 | 16.2 | 150 | YNd5 | hv | 0 | -9 | 9 | 0 | 1.5 | FALSE
25 MVA 110/10 kV | 0.07 | 14 | 0.41 | 25 | 10 | 110 | 12 | 150 | YNd5 | hv | 0 | -9 | 9 | 0 | 1.5 | FALSE
0.25 MVA 20/0.4 kV | 0.32 | 0.8 | 1.44 | 0.25 | 0.4 | 20 | 6 | 150 | Yzn5 | hv | 0 | -2 | 2 | 0 | 2.5 | FALSE
0.4 MVA 20/0.4 kV | 0.3375 | 1.35 | 1.425 | 0.4 | 0.4 | 20 | 6 | 150 | Dyn5 | hv | 0 | -2 | 2 | 0 | 2.5 | FALSE
0.63 MVA 20/0.4 kV | 0.2619 | 1.65 | 1.206 | 0.63 | 0.4 | 20 | 6 | 150 | Dyn5 | hv | 0 | -2 | 2 | 0 | 2.5 | FALSE
0.25 MVA 10/0.4 kV | 0.24 | 0.6 | 1.2 | 0.25 | 0.4 | 10 | 4 | 150 | Dyn5 | hv | 0 | -2 | 2 | 0 | 2.5 | FALSE
0.4 MVA 10/0.4 kV | 0.2375 | 0.95 | 1.325 | 0.4 | 0.4 | 10 | 4 | 150 | Dyn5 | hv | 0 | -2 | 2 | 0 | 2.5 | FALSE
0.63 MVA 10/0.4 kV | 0.1873 | 1.18 | 1.0794 | 0.63 | 0.4 | 10 | 4 | 150 | Dyn5 | hv | 0 | -2 | 2 | 0 | 2.5 | FALSE

## trafo3w_std_types
| sn_hv_mva | sn_mv_mva | sn_lv_mva | vn_hv_kv | vn_mv_kv | vn_lv_kv | vk_hv_percent | vk_mv_percent | vk_lv_percent | vkr_hv_percent | vkr_mv_percent | vkr_lv_percent | pfe_kw | i0_percent | shift_mv_degree | shift_lv_degree | vector_group | tap_side | tap_neutral | tap_min | tap_max | tap_step_percent
63/25/38 MVA 110/20/10 kV | 63 | 25 | 38 | 110 | 20 | 10 | 10.4 | 10.4 | 10.4 | 0.28 | 0.32 | 0.35 | 35 | 0.89 | 0 | 0 | YN0yn0yn0 | hv | 0 | -10 | 10 | 1.2
63/25/38 MVA 110/10/10 kV | 63 | 25 | 38 | 110 | 10 | 10 | 10.4 | 10.4 | 10.4 | 0.28 | 0.32 | 0.35 | 35 | 0.89 | 0 | 0 | YN0yn0yn0 | hv | 0 | -10 | 10 | 1.2

## fuse_std_types
| fuse_type | i_rated_a | t_avg | t_min | t_total | x_avg | x_min | x_total
HV 100A | HV 100A | 100 | 0 | [10.0, 3.64, 0.854, 0.281, 0.1, 0.0531, 0.022, 0.01] | [10.0, 4.267, 1.21, 0.403, 0.1, 0.058, 0.022, 0.01] | 0 | [300.0, 350.0, 450.0, 550.0, 700.0, 850.0, 1200.0, 1752.0] | [600.0, 700.0, 900.0, 1150.0, 1665.0, 2000.0, 3000.0, 4313.0]
HV 10A | HV 10A | 10 | 0 | [10.0, 1675.0, 0.344, 0.156, 0.1, 0.0417, 0.0171, 0.01] | [10.0, 1.3, 0.3, 0.155, 0.1, 0.0555, 0.023, 0.01] | 0 | [30.0, 32.0, 35.0, 37.0, 39.0, 50.0, 70.0, 88.0] | [60.0, 70.0, 80.0, 87.0, 94.0, 110.0, 150.0, 216.0]
HV 125A | HV 125A | 125 | 0 | [10.0, 1.82, 0.344, 0.1, 0.0467, 0.0269, 0.01] | [10.0, 2.478, 0.426, 0.1, 0.0427, 0.0211, 0.01] | 0 | [375.0, 500.0, 700.0, 925.0, 1200.0, 1500.0, 2341.0] | [750.0, 1000.0, 1500.0, 2200.0, 3000.0, 4000.0, 5765.0]
HV 160A | HV 160A | 160 | 0 | [10.0, 4.15, 1.03, 0.198, 0.1, 0.051, 0.0172, 0.01] | [10.0, 2.3, 0.734, 0.274, 0.1, 0.046, 0.0177, 0.01] | 0 | [480.0, 550.0, 700.0, 1000.0, 1260.0, 1600.0, 2500.0, 3227.0] | [960.0, 1300.0, 1700.0, 2200.0, 2996.0, 4000.0, 6000.0, 7946.0]
HV 16A | HV 16A | 16 | 0 | [10.0, 0.352, 0.164, 0.1, 0.0649, 0.0342, 0.01] | [10.0, 2.34, 0.722, 0.181, 0.1, 0.055, 0.0296, 0.01] | 0 | [48.0, 60.0, 65.0, 71.0, 80.0, 100.0, 162.0] | [96.0, 110.0, 125.0, 150.0, 168.0, 200.0, 250.0, 398.0]
HV 200A | HV 200A | 200 | 0 | [10.0, 4.267, 1.21, 0.403, 0.1, 0.058, 0.022, 0.01] | [10.0, 3.73, 1.654, 0.328, 0.1, 0.0531, 0.019, 0.01] | 0 | [600.0, 700.0, 900.0, 1150.0, 1665.0, 2000.0, 3000.0, 4313.0] | [1200.0, 1500.0, 1800.0, 2700.0, 3960.0, 5000.0, 7500.0, 10620.0]
HV 20A | HV 20A | 20 | 0 | [10.0, 1.3, 0.3, 0.155, 0.1, 0.0555, 0.023, 0.01] | [10.0, 1.3, 0.161, 0.1, 0.0611, 0.0399, 0.0141, 0.01] | 0 | [60.0, 70.0, 80.0, 87.0, 94.0, 110.0, 150.0, 216.0] | [120.0, 150.0, 200.0, 223.0, 260.0, 300.0, 450.0, 532.0]
HV 25A | HV 25A | 25 | 0 | [10.0, 2.512, 0.833, 0.299, 0.1, 0.0372, 0.0223, 0.01] | [10.0, 3.125, 0.597, 0.198, 0.1, 0.0378, 0.022, 0.01] | 0 | [75.0, 82.0, 90.0, 100.0, 124.0, 170.0, 200.0, 289.0] | [150.0, 170.0, 210.0, 250.0, 294.0, 400.0, 500.0, 711.0]
HV 31.5A | HV 31.5A | 31.5 | 0 | [10.0, 2.34, 0.722, 0.181, 0.1, 0.055, 0.0296, 0.01] | [10.0, 2.84, 0.368, 0.164, 0.1, 0.0621, 0.0378, 0.0195, 0.01] | 0 | [95.0, 110.0, 125.0, 150.0, 165.0, 200.0, 250.0, 390.0] | [189.0, 220.0, 300.0, 350.0, 393.0, 450.0, 530.0, 700.0, 960.0]
HV 40A | HV 40A | 40 | 0 | [10.0, 1.3, 0.161, 0.1, 0.0611, 0.0399, 0.0141, 0.01] | [10.0, 2.05, 0.369, 0.198, 0.1, 0.051, 0.0298, 0.01] | 0 | [120.0, 150.0, 200.0, 223.0, 260.0, 300.0, 450.0, 532.0] | [240.0, 300.0, 400.0, 450.0, 530.0, 650.0, 800.0, 1311.0]
HV 50A | HV 50A | 50 | 0 | [10.0, 3.215, 0.597, 0.198, 0.1, 0.0378, 0.022, 0.01] | [10.0, 3.64, 0.854, 0.281, 0.1, 0.0531, 0.022, 0.01] | 0 | [150.0, 170.0, 210.0, 250.0, 294.0, 400.0, 500.0, 711.0] | [300.0, 350.0, 450.0, 550.0, 700.0, 850.0, 1200.0, 1752.0]
HV 6.3A | HV 6.3A | 6.3 | 0 | [10.0, 1.39, 0.344, 0.168, 0.1, 0.056, 0.0263, 0.01] | [10.0, 1.711, 0.516, 0.198, 0.1, 0.0634, 0.0303, 0.01] | 0 | [19.0, 19.5, 20.4, 20.8, 22.0, 25.0, 32.0, 48.0] | [38.0, 40.0, 43.0, 48.0, 53.0, 60.0, 75.0, 118.0]
HV 63A | HV 63A | 63 | 0 | [10.0, 2.84, 0.368, 0.164, 0.1, 0.0621, 0.0378, 0.0195, 0.01] | [10.0, 1.82, 0.344, 0.1, 0.0467, 0.0269, 0.01] | 0 | [189.0, 220.0, 300.0, 350.0, 393.0, 450.0, 530.0, 700.0, 961.0] | [378.0, 500.0, 700.0, 934.0, 1200.0, 1500.0, 2366.0]
HV 80A | HV 80A | 80 | 0 | [10.0, 2.05, 0.369, 0.198, 0.1, 0.051, 0.0298, 0.01] | [10.0, 4.15, 1.03, 0.198, 0.1, 0.051, 0.0172, 0.01] | 0 | [240.0, 300.0, 400.0, 450.0, 530.0, 650.0, 800.0, 1311.0] | [480.0, 550.0, 700.0, 1000.0, 1260.0, 1600.0, 2500.0, 3227.0]
Siemens NH-1-100 | Siemens NH-1-100 | 100 | [5400.0, 2000.0, 400.0, 20.0, 1.0, 0.2, 0.012, 0.004] | 0 | 0 | [150.0, 190.0, 250.0, 430.0, 900.0, 1250.0, 2700.0, 3600.0] | 0 | 0
Siemens NH-1-125 | Siemens NH-1-125 | 125 | [4800.0, 120.0, 7.0, 0.1, 0.004] | 0 | 0 | [180.0, 400.0, 740.0, 2000.0, 4250.0] | 0 | 0
Siemens NH-1-16 | Siemens NH-1-16 | 16 | [4000.0, 400.0, 2.0, 0.1, 0.04, 0.01] | 0 | 0 | [26.0, 35.0, 75.0, 150.0, 200.0, 300.0] | 0 | 0
Siemens NH-1-160 | Siemens NH-1-160 | 160 | [4800.0, 120.0, 7.0, 0.1, 0.004] | 0 | 0 | [210.0, 500.0, 900.0, 2300.0, 5000.0] | 0 | 0
Siemens NH-1-25 | Siemens NH-1-25 | 25 | [4000.0, 1000.0, 10.0, 0.2, 0.02, 0.01] | 0 | 0 | [40.0, 50.0, 100.0, 210.0, 400.0, 500.0] | 0 | 0
Siemens NH-1-50 | Siemens NH-1-50 | 50 | [4000.0, 40.0, 4.0, 1.0, 0.02, 0.01] | 0 | 0 | [86.0, 200.0, 300.0, 400.0, 1000.0, 1280.0] | 0 | 0
Siemens NH-1-63 | Siemens NH-1-63 | 63 | [4000.0, 100.0, 10.0, 2.0, 0.04, 0.01] | 0 | 0 | [100.0, 200.0, 300.0, 400.0, 1000.0, 1500.0] | 0 | 0
Siemens NH-1-80 | Siemens NH-1-80 | 80 | [4800.0, 120.0, 7.0, 0.1, 0.01] | 0 | 0 | [150.58, 250.0, 450.0, 1150.0, 2470.0] | 0 | 0
Siemens NH-2-1000 | Siemens NH-2-1000 | 1000 | [4800.0, 120.0, 7.0, 0.1, 0.004] | 0 | 0 | [1900.0, 3500.0, 8400.0, 24000.0, 52000.0] | 0 | 0
Siemens NH-2-200 | Siemens NH-2-200 | 200 | [4800.0, 120.0, 7.0, 0.1, 0.004] | 0 | 0 | [280.0, 650.0, 1200.0, 3000.0, 7000.0] | 0 | 0
Siemens NH-2-224 | Siemens NH-2-224 | 224 | [4800.0, 120.0, 7.0, 0.2, 0.04, 0.004] | 0 | 0 | [400.0, 750.0, 1453.0, 3025.0, 4315.0, 7600.0] | 0 | 0
Siemens NH-2-250 | Siemens NH-2-250 | 250 | [4800.0, 120.0, 7.0, 0.1, 0.004] | 0 | 0 | [450.0, 800.0, 1650.0, 4000.0, 8500.0] | 0 | 0
Siemens NH-2-315 | Siemens NH-2-315 | 315 | [4800.0, 120.0, 7.0, 0.1, 0.004] | 0 | 0 | [550.0, 920.0, 1900.0, 5000.0, 11000.0] | 0 | 0
Siemens NH-2-355 | Siemens NH-2-355 | 355 | [4800.0, 120.0, 6.0, 0.1, 0.004] | 0 | 0 | [650.0, 1116.27, 2350.0, 5840.0, 12790.0] | 0 | 0
Siemens NH-2-400 | Siemens NH-2-400 | 400 | [4800.0, 120.0, 7.0, 0.1, 0.004] | 0 | 0 | [720.0, 1350.0, 2800.0, 6500.0, 15000.0] | 0 | 0
Siemens NH-2-425 | Siemens NH-2-425 | 425 | [4800.0, 120.0, 7.0, 0.1, 0.004] | 0 | 0 | [850.0, 1500.0, 3050.0, 7500.0, 16500.0] | 0 | 0
Siemens NH-2-630 | Siemens NH-2-630 | 630 | [4800.0, 120.0, 7.0, 0.1, 0.004] | 0 | 0 | [1200.0, 2000.0, 4800.0, 12000.0, 26000.0] | 0 | 0

## res_bus
| vm_pu | va_degree | p_mw | q_mvar
0 | 0.99725 | -0.052354 | 0.021757 | 0.0054529
1 | 0.99747 | -0.048155 | 0.016993 | 0.0042589
2 | 0.99514 | -0.092814 | 0 | 0
3 | 1 | 0 | -0.43433 | -0.10981
4 | 0.99382 | -0.11834 | 0.034718 | 0.0087011
5 | 0.99492 | -0.097101 | 0.010708 | 0.0026838
6 | 0.9984 | -0.030771 | 0 | 0
7 | 0.99274 | -0.13909 | 0.025115 | 0.0062945
8 | 0.99446 | -0.10587 | 0 | 0
9 | 0.99148 | -0.16303 | 0 | 0
10 | 0.99123 | -0.16784 | 0.01349 | 0.0033809
11 | 0.99194 | -0.15413 | 0.0070408 | 0.0017646
12 | 0.98791 | -0.23217 | 0 | 0
13 | 0.98968 | -0.19774 | 0 | 0
14 | 0.98745 | -0.24114 | 0.030607 | 0.0076709
15 | 0.98734 | -0.24326 | 0 | 0
16 | 0.98743 | -0.24149 | 0 | 0
17 | 0.98721 | -0.24572 | 0 | 0
18 | 0.98719 | -0.24612 | 0.0063344 | 0.0015876
19 | 0.98692 | -0.25136 | 0.025899 | 0.006491
20 | 0.98751 | -0.23964 | 0.007505 | 0.0018809
21 | 0.98181 | -0.35066 | 0 | 0
22 | 0.98397 | -0.30855 | 0 | 0
23 | 0.98149 | -0.3569 | 0.068476 | 0.017162
24 | 0.99356 | -0.12312 | 0 | 0
25 | 0.99272 | -0.13915 | 0.01259 | 0.0031554
26 | 0.99779 | -0.042467 | 0.01069 | 0.0026793
27 | 0.98546 | -0.27949 | 0.0066817 | 0.0016746
28 | 0.99273 | -0.13929 | 0.026662 | 0.0066822
29 | 0.99441 | -0.1067 | 0.0017907 | 0.00044878
30 | 0.99238 | -0.14571 | 0.016903 | 0.0042363
31 | 0.98617 | -0.26577 | 0.0070851 | 0.0017757
32 | 0.98623 | -0.26462 | 0 | 0
33 | 0.98735 | -0.24286 | 0.0051741 | 0.0012967
34 | 0.99716 | -0.054607 | 0.033763 | 0.0084619
35 | 0.9966 | -0.065361 | 0.010281 | 0.0025768
36 | 0.99672 | -0.06312 | 0.028871 | 0.0072358
37 | 0.99998 | 149.9956 | 0 | 0

## res_line
| p_from_mw | q_from_mvar | p_to_mw | q_to_mvar | pl_mw | ql_mvar | i_from_ka | i_to_ka | i_ka | vm_from_pu | va_from_degree | vm_to_pu | va_to_degree | loading_percent
0 | -0.33098 | -0.083896 | 0.33105 | 0.083938 | 6.68e-05 | 4.2666e-05 | 0.4942 | 0.4942 | 0.4942 | 0.99725 | -0.052354 | 0.99747 | -0.048155 | 45.2562
1 | 0.30923 | 0.078443 | -0.30862 | -0.07806 | 0.00060033 | 0.00038333 | 0.46173 | 0.46173 | 0.46173 | 0.99725 | -0.052354 | 0.99514 | -0.092814 | 42.2833
2 | -0.34804 | -0.088197 | 0.34885 | 0.088713 | 0.00080729 | 0.00051573 | 0.51955 | 0.51955 | 0.51955 | 0.99747 | -0.048155 | 1 | 0 | 47.5776
3 | 0.086652 | 0.021778 | -0.086547 | -0.02171 | 0.00010544 | 6.7265e-05 | 0.12959 | 0.12959 | 0.12959 | 0.99514 | -0.092814 | 0.99382 | -0.11834 | 35.602
4 | 0.22197 | 0.056282 | -0.22193 | -0.056253 | 4.5732e-05 | 2.9139e-05 | 0.33214 | 0.33214 | 0.33214 | 0.99514 | -0.092814 | 0.99492 | -0.097101 | 30.416
5 | 0.083835 | 0.021099 | -0.083712 | -0.021021 | 0.00012309 | 7.8504e-05 | 0.12478 | 0.12478 | 0.12478 | 1 | 0 | 0.9984 | -0.030771 | 34.28
6 | 0.051829 | 0.013009 | -0.051778 | -0.012977 | 5.1248e-05 | 3.2505e-05 | 0.077609 | 0.077609 | 0.077609 | 0.99382 | -0.11834 | 0.99274 | -0.13909 | 21.3213
7 | 0.21122 | 0.053569 | -0.21113 | -0.053512 | 8.9029e-05 | 5.6701e-05 | 0.31613 | 0.31613 | 0.31613 | 0.99492 | -0.097101 | 0.99446 | -0.10587 | 28.9494
8 | 0.083712 | 0.021021 | -0.083665 | -0.020991 | 4.6684e-05 | 2.9773e-05 | 0.12478 | 0.12478 | 0.12478 | 0.9984 | -0.030771 | 0.99779 | -0.042467 | 34.28
9 | 0.026663 | 0.0066824 | -0.026662 | -0.0066822 | 2.4914e-07 | 1.5407e-07 | 0.039964 | 0.039964 | 0.039964 | 0.99274 | -0.13909 | 0.99273 | -0.13929 | 10.9792
10 | 0.0017907 | 0.00044849 | -0.0017907 | -0.00044878 | 7.0807e-08 | -2.9589e-07 | 0.0026794 | 0.0026795 | 0.0026795 | 0.99446 | -0.10587 | 0.99441 | -0.1067 | 0.73613
11 | 0.20934 | 0.053064 | -0.20917 | -0.052953 | 0.0001734 | 0.00011043 | 0.31345 | 0.31345 | 0.31345 | 0.99446 | -0.10587 | 0.99356 | -0.12312 | 28.704
12 | 0.17226 | 0.043563 | -0.17222 | -0.043537 | 3.9697e-05 | 2.5223e-05 | 0.25867 | 0.25867 | 0.25867 | 0.99148 | -0.16303 | 0.99123 | -0.16784 | 23.6878
13 | -0.17226 | -0.043563 | 0.17234 | 0.043609 | 7.363e-05 | 4.6783e-05 | 0.25867 | 0.25867 | 0.25867 | 0.99148 | -0.16303 | 0.99194 | -0.15413 | 23.6878
14 | 0.15873 | 0.040156 | -0.15851 | -0.040011 | 0.0002274 | 0.00014499 | 0.23842 | 0.23842 | 0.23842 | 0.99123 | -0.16784 | 0.98968 | -0.19774 | 32.75
15 | -0.17938 | -0.045374 | 0.17945 | 0.04542 | 7.2478e-05 | 4.6076e-05 | 0.26923 | 0.26923 | 0.26923 | 0.99194 | -0.15413 | 0.99238 | -0.14571 | 24.655
16 | -0.062882 | -0.015774 | 0.062985 | 0.01584 | 0.00010339 | 6.5775e-05 | 0.09472 | 0.09472 | 0.09472 | 0.98791 | -0.23217 | 0.98968 | -0.19774 | 26.0219
17 | 0.036959 | 0.0092688 | -0.036943 | -0.0092588 | 1.5789e-05 | 9.9309e-06 | 0.055671 | 0.055671 | 0.055671 | 0.98791 | -0.23217 | 0.98745 | -0.24114 | 15.2942
18 | 0.025923 | 0.0065056 | -0.025909 | -0.0064972 | 1.3698e-05 | 8.4602e-06 | 0.039049 | 0.039049 | 0.039049 | 0.98791 | -0.23217 | 0.98734 | -0.24326 | 10.7278
19 | 0.095521 | 0.024171 | -0.095329 | -0.024049 | 0.00019164 | 0.00012233 | 0.1437 | 0.1437 | 0.1437 | 0.98968 | -0.19774 | 0.98751 | -0.23964 | 39.4782
20 | 0.0063359 | 0.001588 | -0.0063358 | -0.0015879 | 1.0679e-07 | 2.8386e-08 | 0.0095478 | 0.0095478 | 0.0095478 | 0.98745 | -0.24114 | 0.98743 | -0.24149 | 2.623
21 | 0.025909 | 0.0064972 | -0.025899 | -0.006491 | 1.0003e-05 | 6.1781e-06 | 0.039049 | 0.039049 | 0.039049 | 0.98734 | -0.24326 | 0.98692 | -0.25136 | 10.7278
22 | 0.0063358 | 0.0015879 | -0.0063345 | -0.0015876 | 1.2762e-06 | 3.3935e-07 | 0.0095478 | 0.009548 | 0.009548 | 0.98743 | -0.24149 | 0.98721 | -0.24572 | 2.6231
23 | 0.0063345 | 0.0015876 | -0.0063344 | -0.0015876 | 1.2083e-07 | 3.2142e-08 | 0.009548 | 0.009548 | 0.009548 | 0.98721 | -0.24572 | 0.98719 | -0.24612 | 2.6231
24 | 0.087824 | 0.022168 | -0.08781 | -0.022159 | 1.3559e-05 | 8.6511e-06 | 0.13239 | 0.13239 | 0.13239 | 0.98751 | -0.23964 | 0.98735 | -0.24286 | 36.3714
25 | -0.068496 | -0.017175 | 0.068634 | 0.017262 | 0.00013776 | 8.7733e-05 | 0.10381 | 0.10381 | 0.10381 | 0.98181 | -0.35066 | 0.98397 | -0.30855 | 28.5206
26 | 0.068496 | 0.017175 | -0.068476 | -0.017162 | 2.0357e-05 | 1.2965e-05 | 0.10381 | 0.10381 | 0.10381 | 0.98181 | -0.35066 | 0.98149 | -0.3569 | 28.5206
27 | -0.068634 | -0.017262 | 0.068729 | 0.017323 | 9.5419e-05 | 6.0768e-05 | 0.10381 | 0.10381 | 0.10381 | 0.98397 | -0.30855 | 0.98546 | -0.27949 | 28.5205
28 | 0.20917 | 0.052953 | -0.209 | -0.052851 | 0.00016082 | 0.00010242 | 0.31345 | 0.31345 | 0.31345 | 0.99356 | -0.12312 | 0.99272 | -0.13915 | 28.704
29 | 0.19641 | 0.049696 | -0.19635 | -0.049656 | 6.1789e-05 | 3.9324e-05 | 0.29458 | 0.29458 | 0.29458 | 0.99272 | -0.13915 | 0.99238 | -0.14571 | 26.9759
30 | 0.072975 | 0.018312 | -0.072933 | -0.018285 | 4.2216e-05 | 2.6894e-05 | 0.10884 | 0.10884 | 0.10884 | 0.99779 | -0.042467 | 0.99716 | -0.054607 | 29.9001
31 | -0.075411 | -0.018998 | 0.075465 | 0.019032 | 5.3701e-05 | 3.4228e-05 | 0.1139 | 0.1139 | 0.1139 | 0.98546 | -0.27949 | 0.98623 | -0.26462 | 31.2922
32 | -0.0070851 | -0.0017757 | 0.0070855 | 0.0017758 | 3.8886e-07 | 1.331e-07 | 0.010691 | 0.010691 | 0.010691 | 0.98617 | -0.26577 | 0.98623 | -0.26462 | 2.937
33 | -0.08255 | -0.020808 | 0.082636 | 0.020863 | 8.6026e-05 | 5.4868e-05 | 0.12459 | 0.12459 | 0.12459 | 0.98623 | -0.26462 | 0.98735 | -0.24286 | 34.2292
34 | 0.039169 | 0.0098231 | -0.039154 | -0.0098131 | 1.5887e-05 | 1.0006e-05 | 0.058453 | 0.058453 | 0.058453 | 0.99716 | -0.054607 | 0.99672 | -0.06312 | 16.0586
35 | -0.010281 | -0.0025768 | 0.010283 | 0.0025773 | 1.0979e-06 | 5.4076e-07 | 0.015351 | 0.015351 | 0.015351 | 0.9966 | -0.065361 | 0.99672 | -0.06312 | 4.2174

## res_trafo
| p_hv_mw | q_hv_mvar | p_lv_mw | q_lv_mvar | pl_mw | ql_mvar | i_hv_ka | i_lv_ka | vm_hv_pu | va_hv_degree | vm_lv_pu | va_lv_degree | loading_percent
0 | -1.2729e-15 | -1.3162e-15 | 0.00165 | 1.2699e-07 | 0.00165 | 1.2699e-07 | 5.2857e-17 | 0.0023815 | 0.99998 | 149.9956 | 1 | 0 | 0.2619

## res_ext_grid
| p_mw | q_mvar
0 | 0.43433 | 0.10981

## res_load
| p_mw | q_mvar
0 | 0.021757 | 0.0054529
1 | 0.016993 | 0.0042589
2 | 0.034718 | 0.0087011
3 | 0.010708 | 0.0026838
4 | 0.025115 | 0.0062945
5 | 0.01349 | 0.0033809
6 | 0.0070408 | 0.0017646
7 | 0.030607 | 0.0076709
8 | 0.0063344 | 0.0015876
9 | 0.025899 | 0.006491
10 | 0.007505 | 0.0018809
11 | 0.068476 | 0.017162
12 | 0.01259 | 0.0031554
13 | 0.01069 | 0.0026793
14 | 0.0066817 | 0.0016746
15 | 0.026662 | 0.0066822
16 | 0.0017907 | 0.00044878
17 | 0.016903 | 0.0042363
18 | 0.0070851 | 0.0017757
19 | 0.0051741 | 0.0012967
20 | 0.033763 | 0.0084619
21 | 0.010281 | 0.0025768
22 | 0.028871 | 0.0072358

## dtypes
| element | column | dtype
0 | bus | name | object
1 | bus | vn_kv | float64
2 | bus | type | object
3 | bus | zone | object
4 | bus | in_service | bool
5 | load | name | object
6 | load | bus | uint32
7 | load | p_mw | float64
8 | load | q_mvar | float64
9 | load | const_z_percent | float64
10 | load | const_i_percent | float64
11 | load | sn_mva | float64
12 | load | scaling | float64
13 | load | in_service | bool
14 | load | type | object
15 | ext_grid | name | object
16 | ext_grid | bus | uint32
17 | ext_grid | vm_pu | float64
18 | ext_grid | va_degree | float64
19 | ext_grid | slack_weight | float64
20 | ext_grid | in_service | bool
21 | line | name | object
22 | line | std_type | object
23 | line | from_bus | uint32
24 | line | to_bus | uint32
25 | line | length_km | float64
26 | line | r_ohm_per_km | float64
27 | line | x_ohm_per_km | float64
28 | line | c_nf_per_km | float64
29 | line | g_us_per_km | float64
30 | line | max_i_ka | float64
31 | line | df | float64
32 | line | parallel | uint32
33 | line | type | object
34 | line | in_service | bool
35 | trafo | name | object
36 | trafo | std_type | object
37 | trafo | hv_bus | uint32
38 | trafo | lv_bus | uint32
39 | trafo | sn_mva | float64
40 | trafo | vn_hv_kv | float64
41 | trafo | vn_lv_kv | float64
42 | trafo | vk_percent | float64
43 | trafo | vkr_percent | float64
44 | trafo | pfe_kw | float64
45 | trafo | i0_percent | float64
46 | trafo | shift_degree | float64
47 | trafo | tap_side | object
48 | trafo | tap_neutral | int32
49 | trafo | tap_min | int32
50 | trafo | tap_max | int32
51 | trafo | tap_step_percent | float64
52 | trafo | tap_step_degree | float64
53 | trafo | tap_pos | int32
54 | trafo | tap_phase_shifter | bool
55 | trafo | parallel | uint32
56 | trafo | df | float64
57 | trafo | in_service | bool
58 | line_geodata | coords | object
59 | bus_geodata | x | float64
60 | bus_geodata | y | float64
61 | bus_geodata | coords | object
62 | res_bus | vm_pu | float64
63 | res_bus | va_degree | float64
64 | res_bus | p_mw | float64
65 | res_bus | q_mvar | float64
66 | res_line | p_from_mw | float64
67 | res_line | q_from_mvar | float64
68 | res_line | p_to_mw | float64
69 | res_line | q_to_mvar | float64
70 | res_line | pl_mw | float64
71 | res_line | ql_mvar | float64
72 | res_line | i_from_ka | float64
73 | res_line | i_to_ka | float64
74 | res_line | i_ka | float64
75 | res_line | vm_from_pu | float64
76 | res_line | va_from_degree | float64
77 | res_line | vm_to_pu | float64
78 | res_line | va_to_degree | float64
79 | res_line | loading_percent | float64
80 | res_trafo | p_hv_mw | float64
81 | res_trafo | q_hv_mvar | float64
82 | res_trafo | p_lv_mw | float64
83 | res_trafo | q_lv_mvar | float64
84 | res_trafo | pl_mw | float64
85 | res_trafo | ql_mvar | float64
86 | res_trafo | i_hv_ka | float64
87 | res_trafo | i_lv_ka | float64
88 | res_trafo | vm_hv_pu | float64
89 | res_trafo | va_hv_degree | float64
90 | res_trafo | vm_lv_pu | float64
91 | res_trafo | va_lv_degree | float64
92 | res_trafo | loading_percent | float64
93 | res_ext_grid | p_mw | float64
94 | res_ext_grid | q_mvar | float64
95 | res_load | p_mw | float64
96 | res_load | q_mvar | float64

## parameters
| version | format_version | converged | OPF_converged | name | f_hz | sn_mva
0 | 2.14.6 | 2.14.0 | TRUE | FALSE |  | 50 | 1