## bus
| name | vn_kv | type | zone | in_service
0 | bus_LV_1301-9_0_3_node_0 | 0.4 | n |  | TRUE
1 | bus_LV_1301-9_0_3_node_1 | 0.4 | n |  | TRUE
2 | bus_LV_1301-9_0_3_node_2 | 0.4 | n |  | TRUE
3 | bus_LV_1301-9_0_3_node_3 | 0.4 | n |  | TRUE
4 | bus_LV_1301-9_0_3_node_4 | 0.4 | n |  | TRUE
5 | bus_LV_1301-9_0_3_node_6 | 0.4 | n |  | TRUE
6 | bus_LV_1301-9_0_3_node_13 | 0.4 | n |  | TRUE
7 | bus_LV_1301-9_0_3_node_5 | 0.4 | n |  | TRUE
8 | bus_LV_1301-9_0_3_node_26 | 0.4 | n |  | TRUE
9 | bus_LV_1301-9_0_3_node_15 | 0.4 | n |  | TRUE
10 | bus_LV_1301-9_0_3_node_10 | 0.4 | n |  | TRUE
11 | bus_LV_1301-9_0_3_node_51 | 0.4 | n |  | TRUE
12 | bus_LV_1301-9_0_3_node_65 | 0.4 | n |  | TRUE
13 | bus_LV_1301-9_0_3_node_11 | 0.4 | n |  | TRUE
14 | bus_LV_1301-9_0_3_node_38 | 0.4 | n |  | TRUE
15 | bus_LV_1301-9_0_3_node_60 | 0.4 | n |  | TRUE
16 | bus_LV_1301-9_0_3_node_16 | 0.4 | n |  | TRUE
17 | bus_LV_1301-9_0_3_node_27 | 0.4 | n |  | TRUE
18 | bus_LV_1301-9_0_3_node_14 | 0.4 | n |  | TRUE
19 | bus_LV_1301-9_0_3_node_61 | 0.4 | n |  | TRUE
20 | bus_LV_1301-9_0_3_node_62 | 0.4 | n |  | TRUE
21 | bus_LV_1301-9_0_3_node_46 | 0.4 | n |  | TRUE
22 | bus_LV_1301-9_0_3_node_44 | 0.4 | n |  | TRUE
23 | bus_LV_1301-9_0_3_node_39 | 0.4 | n |  | TRUE
24 | bus_LV_1301-9_0_3_node_64 | 0.4 | n |  | TRUE
25 | bus_LV_1301-9_0_3_node_34 | 0.4 | n |  | TRUE
26 | bus_LV_1301-9_0_3_node_37 | 0.4 | n |  | TRUE
27 | bus_LV_1301-9_0_3_node_59 | 0.4 | n |  | TRUE
28 | bus_LV_1301-9_0_3_node_58 | 0.4 | n |  | TRUE
29 | bus_LV_1301-9_0_3_node_17 | 0.4 | n |  | TRUE
30 | bus_LV_1301-9_0_3_node_18 | 0.4 | n |  | TRUE
31 | bus_LV_1301-9_0_3_node_19 | 0.4 | n |  | TRUE
32 | bus_LV_1301-9_0_3_node_20 | 0.4 | n |  | TRUE
33 | bus_LV_1301-9_0_3_node_35 | 0.4 | n |  | TRUE
34 | bus_LV_1301-9_0_3_node_56 | 0.4 | n |  | TRUE
35 | bus_LV_1301-9_0_3_node_21 | 0.4 | n |  | TRUE
36 | bus_LV_1301-9_0_3_node_22 | 0.4 | n |  | TRUE
37 | bus_LV_1301-9_0_3_node_23 | 0.4 | n |  | TRUE
38 | bus_LV_1301-9_0_3_node_24 | 0.4 | n |  | TRUE
39 | bus_LV_1301-9_0_3_node_25 | 0.4 | n |  | TRUE
40 | bus_LV_1301-9_0_3_node_54 | 0.4 | n |  | TRUE
41 | bus_LV_1301-9_0_3_node_53 | 0.4 | n |  | TRUE
42 | bus_LV_1301-9_0_3_node_42 | 0.4 | n |  | TRUE
43 | bus_LV_1301-9_0_3_node_47 | 0.4 | n |  | TRUE
44 | bus_LV_1301-9_0_3_node_28 | 0.4 | n |  | TRUE
45 | bus_LV_1301-9_0_3_node_29 | 0.4 | n |  | TRUE
46 | bus_LV_1301-9_0_3_node_30 | 0.4 | n |  | TRUE
47 | bus_LV_1301-9_0_3_node_31 | 0.4 | n |  | TRUE
48 | bus_LV_1301-9_0_3_node_32 | 0.4 | n |  | TRUE
49 | bus_LV_1301-9_0_3_node_33 | 0.4 | n |  | TRUE
50 | bus_LV_1301-9_0_3_node_36 | 0.4 | n |  | TRUE
51 | bus_LV_1301-9_0_3_node_40 | 0.4 | n |  | TRUE
52 | bus_LV_1301-9_0_3_node_52 | 0.4 | n |  | TRUE
53 | bus_LV_1301-9_0_3_node_41 | 0.4 | n |  | TRUE
54 | bus_LV_1301-9_0_3_node_43 | 0.4 | n |  | TRUE
55 | bus_LV_1301-9_0_3_node_57 | 0.4 | n |  | TRUE
56 | bus_LV_1301-9_0_3_node_49 | 0.4 | n |  | TRUE
57 | bus_LV_1301-9_0_3_node_55 | 0.4 | n |  | TRUE
58 | bus_LV_1301-9_0_3_node_68 | 0.4 | n |  | TRUE
59 | bus_LV_1301-9_0_3_node_48 | 0.4 | n |  | TRUE
60 | bus_LV_1301-9_0_3_node_71 | 0.4 | n |  | TRUE
61 | bus_LV_1301-9_0_3_node_69 | 0.4 | n |  | TRUE
62 | bus_LV_1301-9_0_3_node_45 | 0.4 | n |  | TRUE
63 | bus_LV_1301-9_0_3_node_50 | 0.4 | n |  | TRUE
64 | bus_LV_1301-9_0_3_node_72 | 0.4 | n |  | TRUE
65 | bus_LV_1301-9_0_3_node_63 | 0.4 | n |  | TRUE
66 | bus_LV_1301-9_0_3_node_76 | 0.4 | n |  | TRUE
67 | bus_LV_1301-9_0_3_node_75 | 0.4 | n |  | TRUE
68 | bus_LV_1301-9_0_3_node_66 | 0.4 | n |  | TRUE
69 | bus_LV_1301-9_0_3_node_67 | 0.4 | n |  | TRUE
70 | bus_LV_1301-9_0_3_node_70 | 0.4 | n |  | TRUE
71 | bus_LV_1301-9_0_3_node_73 | 0.4 | n |  | TRUE
72 | bus_LV_1301-9_0_3_node_74 | 0.4 | n |  | TRUE
73 | bus_MV_17_0_node_147 | 20 | n |  | TRUE

## load
| name | bus | p_mw | q_mvar | const_z_percent | const_i_percent | sn_mva | scaling | in_service | type
0 | LV_1301-9_0_3_load_0 | 0 | 0.028225 | 0.0070739 | 0 | 0 |  | 1 | TRUE | wye
1 | LV_1301-9_0_3_load_1 | 1 | 0.01911 | 0.0047895 | 0 | 0 |  | 1 | TRUE | wye
2 | LV_1301-9_0_3_load_2 | 2 | 0.0030306 | 0.00075953 | 0 | 0 |  | 1 | TRUE | wye
3 | LV_1301-9_0_3_load_5 | 7 | 0.0097033 | 0.0024319 | 0 | 0 |  | 1 | TRUE | wye
4 | LV_1301-9_0_3_load_26 | 8 | 0.0023879 | 0.00059847 | 0 | 0 |  | 1 | TRUE | wye
5 | LV_1301-9_0_3_load_15 | 9 | 0.013598 | 0.0034079 | 0 | 0 |  | 1 | TRUE | wye
6 | LV_1301-9_0_3_load_65 | 12 | 0.0031276 | 0.00078385 | 0 | 0 |  | 1 | TRUE | wye
7 | LV_1301-9_0_3_load_60 | 15 | 0.0028614 | 0.00071713 | 0 | 0 |  | 1 | TRUE | wye
8 | LV_1301-9_0_3_load_16 | 16 | 0.019058 | 0.0047765 | 0 | 0 |  | 1 | TRUE | wye
9 | LV_1301-9_0_3_load_27 | 17 | 0.0045173 | 0.0011321 | 0 | 0 |  | 1 | TRUE | wye
10 | LV_1301-9_0_3_load_14 | 18 | 0.025005 | 0.0062668 | 0 | 0 |  | 1 | TRUE | wye
11 | LV_1301-9_0_3_load_61 | 19 | 0.013314 | 0.0033369 | 0 | 0 |  | 1 | TRUE | wye
12 | LV_1301-9_0_3_load_46 | 21 | 0.0044405 | 0.0011129 | 0 | 0 |  | 1 | TRUE | wye
13 | LV_1301-9_0_3_load_44 | 22 | 0.0048215 | 0.0012084 | 0 | 0 |  | 1 | TRUE | wye
14 | LV_1301-9_0_3_load_39 | 23 | 0.0013403 | 0.0003359 | 0 | 0 |  | 1 | TRUE | wye
15 | LV_1301-9_0_3_load_64 | 24 | 0.0030979 | 0.00077639 | 0 | 0 |  | 1 | TRUE | wye
16 | LV_1301-9_0_3_load_34 | 25 | 0.0045598 | 0.0011428 | 0 | 0 |  | 1 | TRUE | wye
17 | LV_1301-9_0_3_load_59 | 27 | 0.017735 | 0.0044448 | 0 | 0 |  | 1 | TRUE | wye
18 | LV_1301-9_0_3_load_58 | 28 | 0.0028799 | 0.00072178 | 0 | 0 |  | 1 | TRUE | wye
19 | LV_1301-9_0_3_load_17 | 29 | 0.0083748 | 0.0020989 | 0 | 0 |  | 1 | TRUE | wye
20 | LV_1301-9_0_3_load_18 | 30 | 0.03309 | 0.0082932 | 0 | 0 |  | 1 | TRUE | wye
21 | LV_1301-9_0_3_load_19 | 31 | 0.008096 | 0.002029 | 0 | 0 |  | 1 | TRUE | wye
22 | LV_1301-9_0_3_load_35 | 33 | 0.004012 | 0.0010055 | 0 | 0 |  | 1 | TRUE | wye
23 | LV_1301-9_0_3_load_56 | 34 | 0.0023718 | 0.00059444 | 0 | 0 |  | 1 | TRUE | wye
24 | LV_1301-9_0_3_load_21 | 35 | 0.013768 | 0.0034507 | 0 | 0 |  | 1 | TRUE | wye
25 | LV_1301-9_0_3_load_22 | 36 | 0.018175 | 0.0045552 | 0 | 0 |  | 1 | TRUE | wye
26 | LV_1301-9_0_3_load_23 | 37 | 0.0046343 | 0.0011615 | 0 | 0 |  | 1 | TRUE | wye
27 | LV_1301-9_0_3_load_24 | 38 | 0.0026124 | 0.00065472 | 0 | 0 |  | 1 | TRUE | wye
28 | LV_1301-9_0_3_load_54 | 40 | 0.0055621 | 0.001394 | 0 | 0 |  | 1 | TRUE | wye
29 | LV_1301-9_0_3_load_53 | 41 | 0.0039372 | 0.00098675 | 0 | 0 |  | 1 | TRUE | wye
30 | LV_1301-9_0_3_load_47 | 43 | 0.0074077 | 0.0018565 | 0 | 0 |  | 1 | TRUE | wye
31 | LV_1301-9_0_3_load_28 | 44 | 0.0088468 | 0.0022172 | 0 | 0 |  | 1 | TRUE | wye
32 | LV_1301-9_0_3_load_29 | 45 | 0.0033417 | 0.00083752 | 0 | 0 |  | 1 | TRUE | wye
33 | LV_1301-9_0_3_load_31 | 47 | 0.0033431 | 0.00083785 | 0 | 0 |  | 1 | TRUE | wye
34 | LV_1301-9_0_3_load_32 | 48 | 0.0040224 | 0.0010081 | 0 | 0 |  | 1 | TRUE | wye
35 | LV_1301-9_0_3_load_33 | 49 | 0.0044937 | 0.0011262 | 0 | 0 |  | 1 | TRUE | wye
36 | LV_1301-9_0_3_load_36 | 50 | 0.0018936 | 0.00047458 | 0 | 0 |  | 1 | TRUE | wye
37 | LV_1301-9_0_3_load_52 | 52 | 0.0033977 | 0.00085154 | 0 | 0 |  | 1 | TRUE | wye
38 | LV_1301-9_0_3_load_41 | 53 | 0.0048536 | 0.0012164 | 0 | 0 |  | 1 | TRUE | wye
39 | LV_1301-9_0_3_load_43 | 54 | 0.002905 | 0.00072806 | 0 | 0 |  | 1 | TRUE | wye
40 | LV_1301-9_0_3_load_57 | 55 | 0.0027675 | 0.00069361 | 0 | 0 |  | 1 | TRUE | wye
41 | LV_1301-9_0_3_load_49 | 56 | 0.0023576 | 0.00059087 | 0 | 0 |  | 1 | TRUE | wye
42 | LV_1301-9_0_3_load_55 | 57 | 0.0060191 | 0.0015085 | 0 | 0 |  | 1 | TRUE | wye
43 | LV_1301-9_0_3_load_68 | 58 | 0.0063713 | 0.0015968 | 0 | 0 |  | 1 | TRUE | wye
44 | LV_1301-9_0_3_load_48 | 59 | 0.0054503 | 0.001366 | 0 | 0 |  | 1 | TRUE | wye
45 | LV_1301-9_0_3_load_71 | 60 | 0.0025739 | 0.00064509 | 0 | 0 |  | 1 | TRUE | wye
46 | LV_1301-9_0_3_load_69 | 61 | 0.00391 | 0.00097995 | 0 | 0 |  | 1 | TRUE | wye
47 | LV_1301-9_0_3_load_45 | 62 | 0.0048508 | 0.0012157 | 0 | 0 |  | 1 | TRUE | wye
48 | LV_1301-9_0_3_load_50 | 63 | 0.002483 | 0.0006223 | 0 | 0 |  | 1 | TRUE | wye
49 | LV_1301-9_0_3_load_72 | 64 | 0.0093412 | 0.0023411 | 0 | 0 |  | 1 | TRUE | wye
50 | LV_1301-9_0_3_load_63 | 65 | 0.0085305 | 0.0021379 | 0 | 0 |  | 1 | TRUE | wye
51 | LV_1301-9_0_3_load_75 | 67 | 0.0045448 | 0.001139 | 0 | 0 |  | 1 | TRUE | wye
52 | LV_1301-9_0_3_load_66 | 68 | 0.0051151 | 0.001282 | 0 | 0 |  | 1 | TRUE | wye
53 | LV_1301-9_0_3_load_67 | 69 | 0.0041383 | 0.0010372 | 0 | 0 |  | 1 | TRUE | wye
54 | LV_1301-9_0_3_load_70 | 70 | 0.0019358 | 0.00048515 | 0 | 0 |  | 1 | TRUE | wye
55 | LV_1301-9_0_3_load_73 | 71 | 0.0047842 | 0.001199 | 0 | 0 |  | 1 | TRUE | wye
56 | LV_1301-9_0_3_load_74 | 72 | 0.0039885 | 0.00099962 | 0 | 0 |  | 1 | TRUE | wye

## ext_grid
| name | bus | vm_pu | va_degree | slack_weight | in_service
0 |  | 52 | 1 | 0 | 1 | TRUE

## line
| name | std_type | from_bus | to_bus | length_km | r_ohm_per_km | x_ohm_per_km | c_nf_per_km | g_us_per_km | max_i_ka | df | parallel | type | in_service
0 | LV_1301-9_0_3_line_0 |  | 0 | 1 | 0.0071144 | 0.125 | 0.08 | 261 | 0 | 0.364 | 1 | 1 | cs | TRUE
1 | LV_1301-9_0_3_line_1 |  | 0 | 2 | 0.016145 | 0.125 | 0.08 | 261 | 0 | 0.364 | 1 | 1 | cs | TRUE
2 | LV_1301-9_0_3_line_2 |  | 1 | 3 | 0.017715 | 0.125 | 0.08 | 261 | 0 | 0.364 | 1 | 1 | cs | TRUE
3 | LV_1301-9_0_3_line_3 |  | 2 | 4 | 0.034837 | 0.125 | 0.08 | 261 | 0 | 0.364 | 1 | 1 | cs | TRUE
4 | LV_1301-9_0_3_line_4 |  | 3 | 5 | 0.03653 | 0.125 | 0.08 | 261 | 0 | 0.364 | 1 | 1 | cs | TRUE
5 | LV_1301-9_0_3_line_5 |  | 4 | 6 | 0.024979 | 0.125 | 0.08 | 261 | 0 | 0.364 | 1 | 1 | cs | TRUE
6 | LV_1301-9_0_3_line_6 |  | 5 | 9 | 0.033849 | 0.125 | 0.08 | 261 | 0 | 0.364 | 1 | 1 | cs | TRUE
7 | LV_1301-9_0_3_line_7 |  | 6 | 16 | 0.01384 | 0.125 | 0.08 | 261 | 0 | 0.364 | 1 | 1 | cs | TRUE
8 | LV_1301-9_0_3_line_8 |  | 7 | 8 | 0.030252 | 0.125 | 0.08 | 261 | 0 | 0.364 | 1 | 1 | cs | TRUE
9 | LV_1301-9_0_3_line_9 |  | 8 | 17 | 0.0068144 | 0.125 | 0.08 | 261 | 0 | 0.364 | 1 | 1 | cs | TRUE
10 | LV_1301-9_0_3_line_10 |  | 9 | 18 | 0.029691 | 0.125 | 0.08 | 261 | 0 | 0.364 | 1 | 1 | cs | TRUE
11 | LV_1301-9_0_3_line_11 |  | 10 | 11 | 0.001757 | 0.125 | 0.08 | 261 | 0 | 0.364 | 1 | 1 | cs | TRUE
12 | LV_1301-9_0_3_line_12 |  | 10 | 12 | 0.020328 | 0.125 | 0.08 | 261 | 0 | 0.364 | 1 | 1 | cs | TRUE
13 | LV_1301-9_0_3_line_13 |  | 11 | 23 | 0.023427 | 0.125 | 0.08 | 261 | 0 | 0.364 | 1 | 1 | cs | TRUE
14 | LV_1301-9_0_3_line_14 |  | 12 | 24 | 0.012417 | 0.125 | 0.08 | 261 | 0 | 0.364 | 1 | 1 | cs | TRUE
15 | LV_1301-9_0_3_line_15 |  | 13 | 14 | 0.009269 | 0.125 | 0.08 | 261 | 0 | 0.364 | 1 | 1 | cs | TRUE
16 | LV_1301-9_0_3_line_16 |  | 13 | 15 | 0.013825 | 0.125 | 0.08 | 261 | 0 | 0.364 | 1 | 1 | cs | TRUE
17 | LV_1301-9_0_3_line_17 |  | 14 | 25 | 0.012528 | 0.125 | 0.08 | 261 | 0 | 0.364 | 1 | 3 | cs | TRUE
18 | LV_1301-9_0_3_line_18 |  | 14 | 26 | 0.00817 | 0.125 | 0.08 | 261 | 0 | 0.364 | 1 | 3 | cs | TRUE
19 | LV_1301-9_0_3_line_19 |  | 16 | 29 | 0.0038346 | 0.125 | 0.08 | 261 | 0 | 0.364 | 1 | 1 | cs | TRUE
20 | LV_1301-9_0_3_line_20 |  | 17 | 38 | 0.0020233 | 0.125 | 0.08 | 261 | 0 | 0.364 | 1 | 1 | cs | TRUE
21 | LV_1301-9_0_3_line_21 |  | 19 | 20 | 0.020344 | 0.125 | 0.08 | 261 | 0 | 0.364 | 1 | 1 | cs | TRUE
22 | LV_1301-9_0_3_line_22 |  | 20 | 65 | 0.016329 | 0.125 | 0.08 | 261 | 0 | 0.364 | 1 | 1 | cs | TRUE
23 | LV_1301-9_0_3_line_23 |  | 21 | 22 | 0.0036943 | 0.125 | 0.08 | 261 | 0 | 0.364 | 1 | 1 | cs | TRUE
24 | LV_1301-9_0_3_line_24 |  | 22 | 62 | 0.015316 | 0.125 | 0.08 | 261 | 0 | 0.364 | 1 | 1 | cs | TRUE
25 | LV_1301-9_0_3_line_25 |  | 23 | 26 | 0.0024361 | 0.125 | 0.08 | 261 | 0 | 0.364 | 1 | 1 | cs | TRUE
26 | LV_1301-9_0_3_line_26 |  | 24 | 68 | 0.014914 | 0.125 | 0.08 | 261 | 0 | 0.364 | 1 | 1 | cs | TRUE
27 | LV_1301-9_0_3_line_27 |  | 25 | 32 | 0.01089 | 0.125 | 0.08 | 261 | 0 | 0.364 | 1 | 3 | cs | TRUE
28 | LV_1301-9_0_3_line_28 |  | 26 | 50 | 0.013347 | 0.125 | 0.08 | 261 | 0 | 0.364 | 1 | 3 | cs | TRUE
29 | LV_1301-9_0_3_line_29 |  | 27 | 28 | 0.015375 | 0.125 | 0.08 | 261 | 0 | 0.364 | 1 | 1 | cs | TRUE
30 | LV_1301-9_0_3_line_30 |  | 28 | 55 | 0.0032266 | 0.125 | 0.08 | 261 | 0 | 0.364 | 1 | 1 | cs | TRUE
31 | LV_1301-9_0_3_line_31 |  | 29 | 30 | 0.019852 | 0.125 | 0.08 | 261 | 0 | 0.364 | 1 | 1 | cs | TRUE
32 | LV_1301-9_0_3_line_32 |  | 30 | 31 | 0.024628 | 0.125 | 0.08 | 261 | 0 | 0.364 | 1 | 2 | cs | TRUE
33 | LV_1301-9_0_3_line_33 |  | 31 | 32 | 0.015445 | 0.125 | 0.08 | 261 | 0 | 0.364 | 1 | 3 | cs | TRUE
34 | LV_1301-9_0_3_line_34 |  | 32 | 33 | 0.019207 | 0.125 | 0.08 | 261 | 0 | 0.364 | 1 | 1 | cs | TRUE
35 | LV_1301-9_0_3_line_35 |  | 33 | 34 | 0.018105 | 0.125 | 0.08 | 261 | 0 | 0.364 | 1 | 1 | cs | TRUE
36 | LV_1301-9_0_3_line_36 |  | 34 | 55 | 0.011391 | 0.125 | 0.08 | 261 | 0 | 0.364 | 1 | 1 | cs | TRUE
37 | LV_1301-9_0_3_line_37 |  | 35 | 36 | 0.0099165 | 0.125 | 0.08 | 261 | 0 | 0.364 | 1 | 1 | cs | TRUE
38 | LV_1301-9_0_3_line_38 |  | 35 | 37 | 0.009551 | 0.125 | 0.08 | 261 | 0 | 0.364 | 1 | 1 | cs | TRUE
39 | LV_1301-9_0_3_line_39 |  | 36 | 38 | 0.0055294 | 0.125 | 0.08 | 261 | 0 | 0.364 | 1 | 1 | cs | TRUE
40 | LV_1301-9_0_3_line_40 |  | 37 | 39 | 0.025274 | 0.125 | 0.08 | 261 | 0 | 0.364 | 1 | 1 | cs | TRUE
41 | LV_1301-9_0_3_line_41 |  | 39 | 40 | 0.020058 | 0.125 | 0.08 | 261 | 0 | 0.364 | 1 | 1 | cs | TRUE
42 | LV_1301-9_0_3_line_42 |  | 39 | 41 | 0.0090553 | 0.125 | 0.08 | 261 | 0 | 0.364 | 1 | 1 | cs | TRUE
43 | LV_1301-9_0_3_line_43 |  | 40 | 42 | 0.014596 | 0.125 | 0.08 | 261 | 0 | 0.364 | 1 | 1 | cs | TRUE
44 | LV_1301-9_0_3_line_44 |  | 41 | 43 | 0.0091824 | 0.125 | 0.08 | 261 | 0 | 0.364 | 1 | 1 | cs | TRUE
45 | LV_1301-9_0_3_line_45 |  | 42 | 57 | 0.013448 | 0.125 | 0.08 | 261 | 0 | 0.364 | 1 | 1 | cs | TRUE
46 | LV_1301-9_0_3_line_46 |  | 42 | 51 | 0.007792 | 0.125 | 0.08 | 261 | 0 | 0.364 | 1 | 1 | cs | TRUE
47 | LV_1301-9_0_3_line_47 |  | 43 | 62 | 0.0075688 | 0.125 | 0.08 | 261 | 0 | 0.364 | 1 | 1 | cs | TRUE
48 | LV_1301-9_0_3_line_48 |  | 44 | 45 | 0.00024906 | 0.125 | 0.08 | 261 | 0 | 0.364 | 1 | 3 | cs | TRUE
49 | LV_1301-9_0_3_line_49 |  | 44 | 46 | 0.019249 | 0.125 | 0.08 | 261 | 0 | 0.364 | 1 | 3 | cs | TRUE
50 | LV_1301-9_0_3_line_50 |  | 45 | 47 | 0.021994 | 0.125 | 0.08 | 261 | 0 | 0.364 | 1 | 3 | cs | TRUE
51 | LV_1301-9_0_3_line_51 |  | 46 | 48 | 0.0128 | 0.125 | 0.08 | 261 | 0 | 0.364 | 1 | 3 | cs | TRUE
52 | LV_1301-9_0_3_line_52 |  | 46 | 49 | 0.014909 | 0.125 | 0.08 | 261 | 0 | 0.364 | 1 | 3 | cs | TRUE
53 | LV_1301-9_0_3_line_53 |  | 47 | 50 | 0.0015573 | 0.125 | 0.08 | 261 | 0 | 0.364 | 1 | 3 | cs | TRUE
54 | LV_1301-9_0_3_line_54 |  | 48 | 51 | 0.019552 | 0.125 | 0.08 | 261 | 0 | 0.364 | 1 | 2 | cs | TRUE
55 | LV_1301-9_0_3_line_55 |  | 49 | 52 | 0.0039596 | 0.125 | 0.08 | 261 | 0 | 0.364 | 1 | 3 | cs | TRUE
56 | LV_1301-9_0_3_line_56 |  | 51 | 53 | 0.011326 | 0.125 | 0.08 | 261 | 0 | 0.364 | 1 | 1 | cs | TRUE
57 | LV_1301-9_0_3_line_57 |  | 51 | 54 | 0.013832 | 0.125 | 0.08 | 261 | 0 | 0.364 | 1 | 1 | cs | TRUE
58 | LV_1301-9_0_3_line_58 |  | 53 | 56 | 0.0012485 | 0.125 | 0.08 | 261 | 0 | 0.364 | 1 | 1 | cs | TRUE
59 | LV_1301-9_0_3_line_59 |  | 54 | 58 | 0.012772 | 0.125 | 0.08 | 261 | 0 | 0.364 | 1 | 1 | cs | TRUE
60 | LV_1301-9_0_3_line_60 |  | 56 | 59 | 0.012868 | 0.125 | 0.08 | 261 | 0 | 0.364 | 1 | 1 | cs | TRUE
61 | LV_1301-9_0_3_line_61 |  | 57 | 60 | 0.013408 | 0.125 | 0.08 | 261 | 0 | 0.364 | 1 | 1 | cs | TRUE
62 | LV_1301-9_0_3_line_62 |  | 58 | 61 | 0.0074691 | 0.125 | 0.08 | 261 | 0 | 0.364 | 1 | 1 | cs | TRUE
63 | LV_1301-9_0_3_line_63 |  | 59 | 63 | 0.0045478 | 0.125 | 0.08 | 261 | 0 | 0.364 | 1 | 1 | cs | TRUE
64 | LV_1301-9_0_3_line_64 |  | 60 | 64 | 0.020564 | 0.125 | 0.08 | 261 | 0 | 0.364 | 1 | 1 | cs | TRUE
65 | LV_1301-9_0_3_line_65 |  | 61 | 70 | 0.00081701 | 0.125 | 0.08 | 261 | 0 | 0.364 | 1 | 1 | cs | TRUE
66 | LV_1301-9_0_3_line_66 |  | 64 | 66 | 0.012216 | 0.125 | 0.08 | 261 | 0 | 0.364 | 1 | 1 | cs | TRUE
67 | LV_1301-9_0_3_line_67 |  | 65 | 66 | 0.018243 | 0.125 | 0.08 | 261 | 0 | 0.364 | 1 | 1 | cs | TRUE
68 | LV_1301-9_0_3_line_68 |  | 66 | 67 | 0.041527 | 0.125 | 0.08 | 261 | 0 | 0.364 | 1 | 1 | cs | TRUE
69 | LV_1301-9_0_3_line_69 |  | 68 | 69 | 0.010773 | 0.125 | 0.08 | 261 | 0 | 0.364 | 1 | 1 | cs | TRUE
70 | LV_1301-9_0_3_line_70 |  | 70 | 71 | 0.010471 | 0.125 | 0.08 | 261 | 0 | 0.364 | 1 | 1 | cs | TRUE
71 | LV_1301-9_0_3_line_71 |  | 71 | 72 | 0.0019093 | 0.125 | 0.08 | 261 | 0 | 0.364 | 1 | 1 | cs | TRUE

## trafo
| name | std_type | hv_bus | lv_bus | sn_mva | vn_hv_kv | vn_lv_kv | vk_percent | vkr_percent | pfe_kw | i0_percent | shift_degree | tap_side | tap_neutral | tap_min | tap_max | tap_step_percent | tap_step_degree | tap_pos | tap_phase_shifter | parallel | df | in_service
0 | LV_1301-9_0_3_trafo_52 | 0.63 MVA 20/0.4 kV | 73 | 52 | 0.63 | 20 | 0.4 | 6 | 1.206 | 1.65 | 0.2619 | 150 | hv | 0 | -2 | 2 | 2.5 | 0 | 0 | FALSE | 1 | 1 | TRUE

## line_geodata
| x0 | y0 | x1 | y1 | x2 | y2 | x3 | y3 | x4 | y4 | x5 | y5 | x6 | y6
0 | 2699189.8145 | 1220383.2167 | 2699196.1503 | 1220379.9805
1 | 2699189.8145 | 1220383.2167 | 2699175.4363 | 1220390.5608
2 | 2699211.9261 | 1220371.9226 | 2699196.1503 | 1220379.9805
3 | 2699143.7532 | 1220404.9333 | 2699152.6819 | 1220401.4794 | 2699158.2114 | 1220399.3588 | 2699175.4363 | 1220390.5608
4 | 2699228.3276 | 1220404.5634 | 2699222.8237 | 1220392.3964 | 2699211.9261 | 1220371.9226
5 | 2699118.7025 | 1220404.9609 | 2699124.6458 | 1220404.8819 | 2699130.847 | 1220404.8073 | 2699143.7532 | 1220404.9333
6 | 2699228.3276 | 1220404.5634 | 2699197.464 | 1220418.4623
7 | 2699118.7025 | 1220404.9609 | 2699113.4847 | 1220393.8328 | 2699112.52 | 1220392.6198
8 | 2699199.7538 | 1220337.9137 | 2699198.9964 | 1220334.0359 | 2699196.2141 | 1220328.8637 | 2699189.6717 | 1220319.8038 | 2699182.3064 | 1220314.2036
9 | 2699176.882 | 1220310.079 | 2699182.3064 | 1220314.2036
10 | 2699169.1906 | 1220426.2182 | 2699171.5716 | 1220426.445 | 2699175.6289 | 1220426.1456 | 2699180.6845 | 1220425.1402 | 2699185.6617 | 1220423.3774 | 2699189.4704 | 1220422.0621 | 2699197.464 | 1220418.4623
11 | 2699048.4506 | 1220288.8765 | 2699049.0683 | 1220290.5213
12 | 2699048.4506 | 1220288.8765 | 2699047.2953 | 1220285.7885 | 2699042.0814 | 1220269.5755
13 | 2699049.0683 | 1220290.5213 | 2699050.1676 | 1220293.7752 | 2699057.72 | 1220312.2864
14 | 2699038.28 | 1220257.7549 | 2699042.0814 | 1220269.5755
15 | 2699053.3918 | 1220326.2185 | 2699061.7244 | 1220322.1097
16 | 2699053.3918 | 1220326.2185 | 2699054.3295 | 1220332.8055 | 2699049.5853 | 1220338.1844
17 | 2699061.7244 | 1220322.1097 | 2699067.6505 | 1220333.1471
18 | 2699061.7244 | 1220322.1097 | 2699058.6402 | 1220314.542
19 | 2699112.52 | 1220392.6198 | 2699110.1332 | 1220389.6187
20 | 2699176.882 | 1220310.079 | 2699175.2714 | 1220308.8544
21 | 2699173.6878 | 1220199.2076 | 2699181.6906 | 1220217.9117
22 | 2699173.6878 | 1220199.2076 | 2699161.3093 | 1220209.8565
23 | 2699165.1021 | 1220249.1707 | 2699167.7456 | 1220246.59
24 | 2699165.1021 | 1220249.1707 | 2699154.1429 | 1220259.8699
25 | 2699058.6402 | 1220314.542 | 2699057.72 | 1220312.2864
26 | 2699038.28 | 1220257.7549 | 2699033.7142 | 1220243.5571
27 | 2699072.8021 | 1220342.742 | 2699067.6505 | 1220333.1471
28 | 2699058.6402 | 1220314.542 | 2699070.96 | 1220309.4078
29 | 2699084.6852 | 1220405.1663 | 2699081.7805 | 1220399.2203 | 2699078.5525 | 1220391.0791
30 | 2699077.3632 | 1220388.0797 | 2699078.5525 | 1220391.0791
31 | 2699110.1332 | 1220389.6187 | 2699097.776 | 1220374.0809
32 | 2699097.776 | 1220374.0809 | 2699088.0337 | 1220361.8311 | 2699082.435 | 1220354.8145
33 | 2699072.8021 | 1220342.742 | 2699082.435 | 1220354.8145
34 | 2699072.8021 | 1220342.742 | 2699066.7715 | 1220352.6265 | 2699069.3047 | 1220359.8219
35 | 2699074.4187 | 1220377.1353 | 2699073.438 | 1220371.5619 | 2699069.3047 | 1220359.8219
36 | 2699074.4187 | 1220377.1353 | 2699075.5317 | 1220383.4607 | 2699077.3632 | 1220388.0797
37 | 2699162.9761 | 1220299.5055 | 2699170.8698 | 1220305.5076
38 | 2699155.3733 | 1220293.7247 | 2699162.9761 | 1220299.5055
39 | 2699175.2714 | 1220308.8544 | 2699170.8698 | 1220305.5076
40 | 2699135.6772 | 1220277.8975 | 2699147.1065 | 1220287.4389 | 2699155.3733 | 1220293.7247
41 | 2699135.6772 | 1220277.8975 | 2699119.3184 | 1220266.2915
42 | 2699135.6772 | 1220277.8975 | 2699142.1567 | 1220271.5717
43 | 2699105.403 | 1220262.5384 | 2699114.0943 | 1220263.7839 | 2699118.3442 | 1220265.6003 | 2699119.3184 | 1220266.2915
44 | 2699148.7271 | 1220265.1572 | 2699142.1567 | 1220271.5717
45 | 2699105.403 | 1220262.5384 | 2699106.2045 | 1220257.7038 | 2699112.6502 | 1220252.0897
46 | 2699105.403 | 1220262.5384 | 2699097.6466 | 1220263.4878
47 | 2699148.7271 | 1220265.1572 | 2699154.1429 | 1220259.8699
48 | 2699092.9285 | 1220300.2526 | 2699092.6986 | 1220300.3484
49 | 2699110.6963 | 1220292.848 | 2699092.9285 | 1220300.2526
50 | 2699072.3975 | 1220308.8087 | 2699092.6986 | 1220300.3484
51 | 2699110.6963 | 1220292.848 | 2699106.4816 | 1220280.7621
52 | 2699110.6963 | 1220292.848 | 2699115.9989 | 1220306.7826
53 | 2699070.96 | 1220309.4078 | 2699072.3975 | 1220308.8087
54 | 2699097.6466 | 1220263.4878 | 2699103.5981 | 1220272.4932 | 2699106.4816 | 1220280.7621
55 | 2699117.4071 | 1220310.4833 | 2699115.9989 | 1220306.7826
56 | 2699097.6466 | 1220263.4878 | 2699087.7607 | 1220269.0156
57 | 2699097.6466 | 1220263.4878 | 2699092.0468 | 1220250.8402
58 | 2699087.7607 | 1220269.0156 | 2699086.671 | 1220269.625
59 | 2699086.8758 | 1220239.1613 | 2699092.0468 | 1220250.8402
60 | 2699075.4398 | 1220275.905 | 2699086.671 | 1220269.625
61 | 2699112.6502 | 1220252.0897 | 2699122.7612 | 1220243.2832
62 | 2699086.8758 | 1220239.1613 | 2699083.852 | 1220232.3317
63 | 2699075.4398 | 1220275.905 | 2699075.4398 | 1220275.905 | 2699071.3951 | 1220277.9842
64 | 2699138.2678 | 1220229.7773 | 2699122.7612 | 1220243.2832
65 | 2699083.5212 | 1220231.5847 | 2699083.852 | 1220232.3317
66 | 2699147.4795 | 1220221.754 | 2699138.2678 | 1220229.7773
67 | 2699147.4795 | 1220221.754 | 2699161.3093 | 1220209.8565
68 | 2699147.4795 | 1220221.754 | 2699128.6924 | 1220193.3211 | 2699122.4149 | 1220197.3298
69 | 2699033.7142 | 1220243.5571 | 2699030.4162 | 1220233.3016
70 | 2699083.5212 | 1220231.5847 | 2699079.282 | 1220222.0102
71 | 2699078.5091 | 1220220.2644 | 2699079.282 | 1220222.0102

## bus_geodata
| x | y | coords
0 | 2699189.8145 | 1220383.2167
1 | 2699196.1503 | 1220379.9805
2 | 2699175.4363 | 1220390.5608
3 | 2699211.9261 | 1220371.9226
4 | 2699143.7532 | 1220404.9333
5 | 2699228.3276 | 1220404.5634
6 | 2699118.7025 | 1220404.9609
7 | 2699199.7538 | 1220337.9137
8 | 2699182.3064 | 1220314.2036
9 | 2699197.464 | 1220418.4623
10 | 2699048.4506 | 1220288.8765
11 | 2699049.0683 | 1220290.5213
12 | 2699042.0814 | 1220269.5755
13 | 2699053.3918 | 1220326.2185
14 | 2699061.7244 | 1220322.1097
15 | 2699049.5853 | 1220338.1844
16 | 2699112.52 | 1220392.6198
17 | 2699176.882 | 1220310.079
18 | 2699169.1906 | 1220426.2182
19 | 2699181.6906 | 1220217.9117
20 | 2699173.6878 | 1220199.2076
21 | 2699167.7456 | 1220246.59
22 | 2699165.1021 | 1220249.1707
23 | 2699057.72 | 1220312.2864
24 | 2699038.28 | 1220257.7549
25 | 2699067.6505 | 1220333.1471
26 | 2699058.6402 | 1220314.542
27 | 2699084.6852 | 1220405.1663
28 | 2699078.5525 | 1220391.0791
29 | 2699110.1332 | 1220389.6187
30 | 2699097.776 | 1220374.0809
31 | 2699082.435 | 1220354.8145
32 | 2699072.8021 | 1220342.742
33 | 2699069.3047 | 1220359.8219
34 | 2699074.4187 | 1220377.1353
35 | 2699162.9761 | 1220299.5055
36 | 2699170.8698 | 1220305.5076
37 | 2699155.3733 | 1220293.7247
38 | 2699175.2714 | 1220308.8544
39 | 2699135.6772 | 1220277.8975
40 | 2699119.3184 | 1220266.2915
41 | 2699142.1567 | 1220271.5717
42 | 2699105.403 | 1220262.5384
43 | 2699148.7271 | 1220265.1572
44 | 2699092.9285 | 1220300.2526
45 | 2699092.6986 | 1220300.3484
46 | 2699110.6963 | 1220292.848
47 | 2699072.3975 | 1220308.8087
48 | 2699106.4816 | 1220280.7621
49 | 2699115.9989 | 1220306.7826
50 | 2699070.96 | 1220309.4078
51 | 2699097.6466 | 1220263.4878
52 | 2699117.4071 | 1220310.4833
53 | 2699087.7607 | 1220269.0156
54 | 2699092.0468 | 1220250.8402
55 | 2699077.3632 | 1220388.0797
56 | 2699086.671 | 1220269.625
57 | 2699112.6502 | 1220252.0897
58 | 2699086.8758 | 1220239.1613
59 | 2699075.4398 | 1220275.905
60 | 2699122.7612 | 1220243.2832
61 | 2699083.852 | 1220232.3317
62 | 2699154.143 | 1220259.8699
63 | 2699071.3951 | 1220277.9842
64 | 2699138.2678 | 1220229.7773
65 | 2699161.3093 | 1220209.8565
66 | 2699147.4795 | 1220221.754
67 | 2699122.4149 | 1220197.3298
68 | 2699033.7142 | 1220243.5571
69 | 2699030.4162 | 1220233.3016
70 | 2699083.5212 | 1220231.5847
71 | 2699079.282 | 1220222.0102
72 | 2699078.5091 | 1220220.2644
73 | 2699110.6963 | 1220292.848

## line_std_types
| c_nf_per_km | r_ohm_per_km | x_ohm_per_km | max_i_ka | type | q_mm2 | alpha | voltage_rating
NAYY 4x50 SE | 210 | 0.642 | 0.083 | 0.142 | cs | 50 | 0.00403 | LV
NAYY 4x120 SE | 264 | 0.225 | 0.08 | 0.242 | cs | 120 | 0.00403 | LV
NAYY 4x150 SE | 261 | 0.208 | 0.08 | 0.27 | cs | 150 | 0.00403 | LV
NA2XS2Y 1x95 RM/25 12/20 kV | 216 | 0.313 | 0.132 | 0.252 | cs | 95 | 0.00403 | MV
NA2XS2Y 1x185 RM/25 12/20 kV | 273 | 0.161 | 0.117 | 0.362 | cs | 185 | 0.00403 | MV
NA2XS2Y 1x240 RM/25 12/20 kV | 304 | 0.122 | 0.112 | 0.421 | cs | 240 | 0.00403 | MV
NA2XS2Y 1x95 RM/25 6/10 kV | 315 | 0.313 | 0.123 | 0.249 | cs | 95 | 0.00403 | MV
NA2XS2Y 1x185 RM/25 6/10 kV | 406 | 0.161 | 0.11 | 0.358 | cs | 185 | 0.00403 | MV
NA2XS2Y 1x240 RM/25 6/10 kV | 456 | 0.122 | 0.105 | 0.416 | cs | 240 | 0.00403 | MV
NA2XS2Y 1x150 RM/25 12/20 kV | 250 | 0.206 | 0.116 | 0.319 | cs | 150 | 0.00403 | MV
NA2XS2Y 1x120 RM/25 12/20 kV | 230 | 0.253 | 0.119 | 0.283 | cs | 120 | 0.00403 | MV
NA2XS2Y 1x70 RM/25 12/20 kV | 190 | 0.443 | 0.132 | 0.22 | cs | 70 | 0.00403 | MV
NA2XS2Y 1x150 RM/25 6/10 kV | 360 | 0.206 | 0.11 | 0.315 | cs | 150 | 0.00403 | MV
NA2XS2Y 1x120 RM/25 6/10 kV | 340 | 0.253 | 0.113 | 0.28 | cs | 120 | 0.00403 | MV
NA2XS2Y 1x70 RM/25 6/10 kV | 280 | 0.443 | 0.123 | 0.217 | cs | 70 | 0.00403 | MV
N2XS(FL)2Y 1x120 RM/35 64/110 kV | 112 | 0.153 | 0.166 | 0.366 | cs | 120 | 0.00393 | HV
N2XS(FL)2Y 1x185 RM/35 64/110 kV | 125 | 0.099 | 0.156 | 0.457 | cs | 185 | 0.00393 | HV
N2XS(FL)2Y 1x240 RM/35 64/110 kV | 135 | 0.075 | 0.149 | 0.526 | cs | 240 | 0.00393 | HV
N2XS(FL)2Y 1x300 RM/35 64/110 kV | 144 | 0.06 | 0.144 | 0.588 | cs | 300 | 0.00393 | HV
15-AL1/3-ST1A 0.4 | 11 | 1.8769 | 0.35 | 0.105 | ol | 16 | 0.00403 | LV
24-AL1/4-ST1A 0.4 | 11.25 | 1.2012 | 0.335 | 0.14 | ol | 24 | 0.00403 | LV
48-AL1/8-ST1A 0.4 | 12.2 | 0.5939 | 0.3 | 0.21 | ol | 48 | 0.00403 | LV
94-AL1/15-ST1A 0.4 | 13.2 | 0.306 | 0.29 | 0.35 | ol | 94 | 0.00403 | LV
34-AL1/6-ST1A 10.0 | 9.7 | 0.8342 | 0.36 | 0.17 | ol | 34 | 0.00403 | MV
48-AL1/8-ST1A 10.0 | 10.1 | 0.5939 | 0.35 | 0.21 | ol | 48 | 0.00403 | MV
70-AL1/11-ST1A 10.0 | 10.4 | 0.4132 | 0.339 | 0.29 | ol | 70 | 0.00403 | MV
94-AL1/15-ST1A 10.0 | 10.75 | 0.306 | 0.33 | 0.35 | ol | 94 | 0.00403 | MV
122-AL1/20-ST1A 10.0 | 11.1 | 0.2376 | 0.323 | 0.41 | ol | 122 | 0.00403 | MV
149-AL1/24-ST1A 10.0 | 11.25 | 0.194 | 0.315 | 0.47 | ol | 149 | 0.00403 | MV
34-AL1/6-ST1A 20.0 | 9.15 | 0.8342 | 0.382 | 0.17 | ol | 34 | 0.00403 | MV
48-AL1/8-ST1A 20.0 | 9.5 | 0.5939 | 0.372 | 0.21 | ol | 48 | 0.00403 | MV
70-AL1/11-ST1A 20.0 | 9.7 | 0.4132 | 0.36 | 0.29 | ol | 70 | 0.00403 | MV
94-AL1/15-ST1A 20.0 | 10 | 0.306 | 0.35 | 0.35 | ol | 94 | 0.00403 | MV
122-AL1/20-ST1A 20.0 | 10.3 | 0.2376 | 0.344 | 0.41 | ol | 122 | 0.00403 | MV
149-AL1/24-ST1A 20.0 | 10.5 | 0.194 | 0.337 | 0.47 | ol | 149 | 0.00403 | MV
184-AL1/30-ST1A 20.0 | 10.75 | 0.1571 | 0.33 | 0.535 | ol | 184 | 0.00403 | MV
243-AL1/39-ST1A 20.0 | 11 | 0.1188 | 0.32 | 0.645 | ol | 243 | 0.00403 | MV
48-AL1/8-ST1A 110.0 | 8 | 0.5939 | 0.46 | 0.21 | ol | 48 | 0.00403 | HV
70-AL1/11-ST1A 110.0 | 8.4 | 0.4132 | 0.45 | 0.29 | ol | 70 | 0.00403 | HV
94-AL1/15-ST1A 110.0 | 8.65 | 0.306 | 0.44 | 0.35 | ol | 94 | 0.00403 | HV
122-AL1/20-ST1A 110.0 | 8.5 | 0.2376 | 0.43 | 0.41 | ol | 122 | 0.00403 | HV
149-AL1/24-ST1A 110.0 | 8.75 | 0.194 | 0.41 | 0.47 | ol | 149 | 0.00403 | HV
184-AL1/30-ST1A 110.0 | 8.8 | 0.1571 | 0.4 | 0.535 | ol | 184 | 0.00403 | HV
243-AL1/39-ST1A 110.0 | 9 | 0.1188 | 0.39 | 0.645 | ol | 243 | 0.00403 | HV
305-AL1/39-ST1A 110.0 | 9.2 | 0.0949 | 0.38 | 0.74 | ol | 305 | 0.00403 | HV
490-AL1/64-ST1A 110.0 | 9.75 | 0.059 | 0.37 | 0.96 | ol | 490 | 0.00403 | HV
679-AL1/86-ST1A 110.0 | 9.95 | 0.042 | 0.36 | 1.15 | ol | 679 | 0.00403 | HV
490-AL1/64-ST1A 220.0 | 10 | 0.059 | 0.285 | 0.96 | ol | 490 | 0.00403 | HV
679-AL1/86-ST1A 220.0 | 11.7 | 0.042 | 0.275 | 1.15 | ol | 679 | 0.00403 | HV
490-AL1/64-ST1A 380.0 | 11 | 0.059 | 0.253 | 0.96 | ol | 490 | 0.00403 | HV
679-AL1/86-ST1A 380.0 | 14.6 | 0.042 | 0.25 | 1.15 | ol | 679 | 0.00403 | HV

## trafo_std_types
| i0_percent | pfe_kw | vkr_percent | sn_mva | vn_lv_kv | vn_hv_kv | vk_percent | shift_degree | vector_group | tap_side | tap_neutral | tap_min | tap_max | tap_step_degree | tap_step_percent | tap_phase_shifter
160 MVA 380/110 kV | 0.06 | 60 | 0.25 | 160 | 110 | 380 | 12.2 | 0 | Yy0 | hv | 0 | -9 | 9 | 0 | 1.5 | FALSE
100 MVA 220/110 kV | 0.06 | 55 | 0.26 | 100 | 110 | 220 | 12 | 0 | Yy0 | hv | 0 | -9 | 9 | 0 | 1.5 | FALSE
63 MVA 110/20 kV | 0.04 | 22 | 0.32 | 63 | 20 | 110 | 18 | 150 | YNd5 | hv | 0 | -9 | 9 | 0 | 1.5 | FALSE
40 MVA 110/20 kV | 0.05 | 18 | 0.34 | 40 | 20 | 110 | 16.2 | 150 | YNd5 | hv | 0 | -9 | 9 | 0 | 1.5 | FALSE
25 MVA 110/20 kV | 0.07 | 14 | 0.41 | 25 | 20 | 110 | 12 | 150 | YNd5 | hv | 0 | -9 | 9 | 0 | 1.5 | FALSE
63 MVA 110/10 kV | 0.04 | 22 | 0.32 | 63 | 10 | 110 | 18 | 150 | YNd5 | hv | 0 | -9 | 9 | 0 | 1.5 | FALSE
40 MVA 110/10 kV | 0.05 | 18 | 0.34 | 40 | 10 | 110 | 16.2 | 150 | YNd5 | hv | 0 | -9 | 9 | 0 | 1.5 | FALSE
25 MVA 110/10 kV | 0.07 | 14 | 0.41 | 25 | 10 | 110 | 12 | 150 | YNd5 | hv | 0 | -9 | 9 | 0 | 1.5 | FALSE
0.25 MVA 20/0.4 kV | 0.32 | 0.8 | 1.44 | 0.25 | 0.4 | 20 | 6 | 150 | Yzn5 | hv | 0 | -2 | 2 | 0 | 2.5 | FALSE
0.4 MVA 20/0.4 kV | 0.3375 | 1.35 | 1.425 | 0.4 | 0.4 | 20 | 6 | 150 | Dyn5 | hv | 0 | -2 | 2 | 0 | 2.5 | FALSE
0.63 MVA 20/0.4 kV | 0.2619 | 1.65 | 1.206 | 0.63 | 0.4 | 20 | 6 | 150 | Dyn5 | hv | 0 | -2 | 2 | 0 | 2.5 | FALSE
0.25 MVA 10/0.4 kV | 0.24 | 0.6 | 1.2 | 0.25 | 0.4 | 10 | 4 | 150 | Dyn5 | hv | 0 | -2 | 2 | 0 | 2.5 | FALSE
0.4 MVA 10/0.4 kV | 0.2375 | 0.95 | 1.325 | 0.4 | 0.4 | 10 | 4 | 150 | Dyn5 | hv | 0 | -2 | 2 | 0 | 2.5 | FALSE
0.63 MVA 10/0.4 kV | 0.1873 | 1.18 | 1.0794 | 0.63 | 0.4 | 10 | 4 | 150 | Dyn5 | hv | 0 | -2 | 2 | 0 | 2.5 | FALSE

## trafo3w_std_types
| sn_hv_mva | sn_mv_mva | sn_lv_mva | vn_hv_kv | vn_mv_kv | vn_lv_kv | vk_hv_percent | vk_mv_percent | vk_lv_percent | vkr_hv_percent | vkr_mv_percent | vkr_lv_percent | pfe_kw | i0_percent | shift_mv_degree | shift_lv_degree | vector_group | tap_side | tap_neutral | tap_min | tap_max | tap_step_percent
63/25/38 MVA 110/20/10 kV | 63 | 25 | 38 | 110 | 20 | 10 | 10.4 | 10.4 | 10.4 | 0.28 | 0.32 | 0.35 | 35 | 0.89 | 0 | 0 | YN0yn0yn0 | hv | 0 | -10 | 10 | 1.2
63/25/38 MVA 110/10/10 kV | 63 | 25 | 38 | 110 | 10 | 10 | 10.4 | 10.4 | 10.4 | 0.28 | 0.32 | 0.35 | 35 | 0.89 | 0 | 0 | YN0yn0yn0 | hv | 0 | -10 | 10 | 1.2

## fuse_std_types
| fuse_type | i_rated_a | t_avg | t_min | t_total | x_avg | x_min | x_total
HV 100A | HV 100A | 100 | 0 | [10.0, 3.64, 0.854, 0.281, 0.1, 0.0531, 0.022, 0.01] | [10.0, 4.267, 1.21, 0.403, 0.1, 0.058, 0.022, 0.01] | 0 | [300.0, 350.0, 450.0, 550.0, 700.0, 850.0, 1200.0, 1752.0] | [600.0, 700.0, 900.0, 1150.0, 1665.0, 2000.0, 3000.0, 4313.0]
HV 10A | HV 10A | 10 | 0 | [10.0, 1675.0, 0.344, 0.156, 0.1, 0.0417, 0.0171, 0.01] | [10.0, 1.3, 0.3, 0.155, 0.1, 0.0555, 0.023, 0.01] | 0 | [30.0, 32.0, 35.0, 37.0, 39.0, 50.0, 70.0, 88.0] | [60.0, 70.0, 80.0, 87.0, 94.0, 110.0, 150.0, 216.0]
HV 125A | HV 125A | 125 | 0 | [10.0, 1.82, 0.344, 0.1, 0.0467, 0.0269, 0.01] | [10.0, 2.478, 0.426, 0.1, 0.0427, 0.0211, 0.01] | 0 | [375.0, 500.0, 700.0, 925.0, 1200.0, 1500.0, 2341.0] | [750.0, 1000.0, 1500.0, 2200.0, 3000.0, 4000.0, 5765.0]
HV 160A | HV 160A | 160 | 0 | [10.0, 4.15, 1.03, 0.198, 0.1, 0.051, 0.0172, 0.01] | [10.0, 2.3, 0.734, 0.274, 0.1, 0.046, 0.0177, 0.01] | 0 | [480.0, 550.0, 700.0, 1000.0, 1260.0, 1600.0, 2500.0, 3227.0] | [960.0, 1300.0, 1700.0, 2200.0, 2996.0, 4000.0, 6000.0, 7946.0]
HV 16A | HV 16A | 16 | 0 | [10.0, 0.352, 0.164, 0.1, 0.0649, 0.0342, 0.01] | [10.0, 2.34, 0.722, 0.181, 0.1, 0.055, 0.0296, 0.01] | 0 | [48.0, 60.0, 65.0, 71.0, 80.0, 100.0, 162.0] | [96.0, 110.0, 125.0, 150.0, 168.0, 200.0, 250.0, 398.0]
HV 200A | HV 200A | 200 | 0 | [10.0, 4.267, 1.21, 0.403, 0.1, 0.058, 0.022, 0.01] | [10.0, 3.73, 1.654, 0.328, 0.1, 0.0531, 0.019, 0.01] | 0 | [600.0, 700.0, 900.0, 1150.0, 1665.0, 2000.0, 3000.0, 4313.0] | [1200.0, 1500.0, 1800.0, 2700.0, 3960.0, 5000.0, 7500.0, 10620.0]
HV 20A | HV 20A | 20 | 0 | [10.0, 1.3, 0.3, 0.155, 0.1, 0.0555, 0.023, 0.01] | [10.0, 1.3, 0.161, 0.1, 0.0611, 0.0399, 0.0141, 0.01] | 0 | [60.0, 70.0, 80.0, 87.0, 94.0, 110.0, 150.0, 216.0] | [120.0, 150.0, 200.0, 223.0, 260.0, 300.0, 450.0, 532.0]
HV 25A | HV 25A | 25 | 0 | [10.0, 2.512, 0.833, 0.299, 0.1, 0.0372, 0.0223, 0.01] | [10.0, 3.125, 0.597, 0.198, 0.1, 0.0378, 0.022, 0.01] | 0 | [75.0, 82.0, 90.0, 100.0, 124.0, 170.0, 200.0, 289.0] | [150.0, 170.0, 210.0, 250.0, 294.0, 400.0, 500.0, 711.0]
HV 31.5A | HV 31.5A | 31.5 | 0 | [10.0, 2.34, 0.722, 0.181, 0.1, 0.055, 0.0296, 0.01] | [10.0, 2.84, 0.368, 0.164, 0.1, 0.0621, 0.0378, 0.0195, 0.01] | 0 | [95.0, 110.0, 125.0, 150.0, 165.0, 200.0, 250.0, 390.0] | [189.0, 220.0, 300.0, 350.0, 393.0, 450.0, 530.0, 700.0, 960.0]
HV 40A | HV 40A | 40 | 0 | [10.0, 1.3, 0.161, 0.1, 0.0611, 0.0399, 0.0141, 0.01] | [10.0, 2.05, 0.369, 0.198, 0.1, 0.051, 0.0298, 0.01] | 0 | [120.0, 150.0, 200.0, 223.0, 260.0, 300.0, 450.0, 532.0] | [240.0, 300.0, 400.0, 450.0, 530.0, 650.0, 800.0, 1311.0]
HV 50A | HV 50A | 50 | 0 | [10.0, 3.215, 0.597, 0.198, 0.1, 0.0378, 0.022, 0.01] | [10.0, 3.64, 0.854, 0.281, 0.1, 0.0531, 0.022, 0.01] | 0 | [150.0, 170.0, 210.0, 250.0, 294.0, 400.0, 500.0, 711.0] | [300.0, 350.0, 450.0, 550.0, 700.0, 850.0, 1200.0, 1752.0]
HV 6.3A | HV 6.3A | 6.3 | 0 | [10.0, 1.39, 0.344, 0.168, 0.1, 0.056, 0.0263, 0.01] | [10.0, 1.711, 0.516, 0.198, 0.1, 0.0634, 0.0303, 0.01] | 0 | [19.0, 19.5, 20.4, 20.8, 22.0, 25.0, 32.0, 48.0] | [38.0, 40.0, 43.0, 48.0, 53.0, 60.0, 75.0, 118.0]
HV 63A | HV 63A | 63 | 0 | [10.0, 2.84, 0.368, 0.164, 0.1, 0.0621, 0.0378, 0.0195, 0.01] | [10.0, 1.82, 0.344, 0.1, 0.0467, 0.0269, 0.01] | 0 | [189.0, 220.0, 300.0, 350.0, 393.0, 450.0, 530.0, 700.0, 961.0] | [378.0, 500.0, 700.0, 934.0, 1200.0, 1500.0, 2366.0]
HV 80A | HV 80A | 80 | 0 | [10.0, 2.05, 0.369, 0.198, 0.1, 0.051, 0.0298, 0.01] | [10.0, 4.15, 1.03, 0.198, 0.1, 0.051, 0.0172, 0.01] | 0 | [240.0, 300.0, 400.0, 450.0, 530.0, 650.0, 800.0, 1311.0] | [480.0, 550.0, 700.0, 1000.0, 1260.0, 1600.0, 2500.0, 3227.0]
Siemens NH-1-100 | Siemens NH-1-100 | 100 | [5400.0, 2000.0, 400.0, 20.0, 1.0, 0.2, 0.012, 0.004] | 0 | 0 | [150.0, 190.0, 250.0, 430.0, 900.0, 1250.0, 2700.0, 3600.0] | 0 | 0
Siemens NH-1-125 | Siemens NH-1-125 | 125 | [4800.0, 120.0, 7.0, 0.1, 0.004] | 0 | 0 | [180.0, 400.0, 740.0, 2000.0, 4250.0] | 0 | 0
Siemens NH-1-16 | Siemens NH-1-16 | 16 | [4000.0, 400.0, 2.0, 0.1, 0.04, 0.01] | 0 | 0 | [26.0, 35.0, 75.0, 150.0, 200.0, 300.0] | 0 | 0
Siemens NH-1-160 | Siemens NH-1-160 | 160 | [4800.0, 120.0, 7.0, 0.1, 0.004] | 0 | 0 | [210.0, 500.0, 900.0, 2300.0, 5000.0] | 0 | 0
Siemens NH-1-25 | Siemens NH-1-25 | 25 | [4000.0, 1000.0, 10.0, 0.2, 0.02, 0.01] | 0 | 0 | [40.0, 50.0, 100.0, 210.0, 400.0, 500.0] | 0 | 0
Siemens NH-1-50 | Siemens NH-1-50 | 50 | [4000.0, 40.0, 4.0, 1.0, 0.02, 0.01] | 0 | 0 | [86.0, 200.0, 300.0, 400.0, 1000.0, 1280.0] | 0 | 0
Siemens NH-1-63 | Siemens NH-1-63 | 63 | [4000.0, 100.0, 10.0, 2.0, 0.04, 0.01] | 0 | 0 | [100.0, 200.0, 300.0, 400.0, 1000.0, 1500.0] | 0 | 0
Siemens NH-1-80 | Siemens NH-1-80 | 80 | [4800.0, 120.0, 7.0, 0.1, 0.01] | 0 | 0 | [150.58, 250.0, 450.0, 1150.0, 2470.0] | 0 | 0
Siemens NH-2-1000 | Siemens NH-2-1000 | 1000 | [4800.0, 120.0, 7.0, 0.1, 0.004] | 0 | 0 | [1900.0, 3500.0, 8400.0, 24000.0, 52000.0] | 0 | 0
Siemens NH-2-200 | Siemens NH-2-200 | 200 | [4800.0, 120.0, 7.0, 0.1, 0.004] | 0 | 0 | [280.0, 650.0, 1200.0, 3000.0, 7000.0] | 0 | 0
Siemens NH-2-224 | Siemens NH-2-224 | 224 | [4800.0, 120.0, 7.0, 0.2, 0.04, 0.004] | 0 | 0 | [400.0, 750.0, 1453.0, 3025.0, 4315.0, 7600.0] | 0 | 0
Siemens NH-2-250 | Siemens NH-2-250 | 250 | [4800.0, 120.0, 7.0, 0.1, 0.004] | 0 | 0 | [450.0, 800.0, 1650.0, 4000.0, 8500.0] | 0 | 0
Siemens NH-2-315 | Siemens NH-2-315 | 315 | [4800.0, 120.0, 7.0, 0.1, 0.004] | 0 | 0 | [550.0, 920.0, 1900.0, 5000.0, 11000.0] | 0 | 0
Siemens NH-2-355 | Siemens NH-2-355 | 355 | [4800.0, 120.0, 6.0, 0.1, 0.004] | 0 | 0 | [650.0, 1116.27, 2350.0, 5840.0, 12790.0] | 0 | 0
Siemens NH-2-400 | Siemens NH-2-400 | 400 | [4800.0, 120.0, 7.0, 0.1, 0.004] | 0 | 0 | [720.0, 1350.0, 2800.0, 6500.0, 15000.0] | 0 | 0
Siemens NH-2-425 | Siemens NH-2-425 | 425 | [4800.0, 120.0, 7.0, 0.1, 0.004] | 0 | 0 | [850.0, 1500.0, 3050.0, 7500.0, 16500.0] | 0 | 0
Siemens NH-2-630 | Siemens NH-2-630 | 630 | [4800.0, 120.0, 7.0, 0.1, 0.004] | 0 | 0 | [1200.0, 2000.0, 4800.0, 12000.0, 26000.0] | 0 | 0

## res_bus
| vm_pu | va_degree | p_mw | q_mvar
0 | 0.97967 | -0.39145 | 0.028225 | 0.0070739
1 | 0.97929 | -0.39891 | 0.01911 | 0.0047895
2 | 0.98095 | -0.36628 | 0.0030306 | 0.00075953
3 | 0.97865 | -0.41134 | 0 | 0
4 | 0.98383 | -0.3103 | 0 | 0
5 | 0.97734 | -0.43704 | 0 | 0
6 | 0.98589 | -0.27036 | 0 | 0
7 | 0.98933 | -0.20532 | 0.0097033 | 0.0024319
8 | 0.9896 | -0.20009 | 0.0023879 | 0.00059847
9 | 0.97613 | -0.46091 | 0.013598 | 0.0034079
10 | 0.99347 | -0.12462 | 0 | 0
11 | 0.99349 | -0.12414 | 0 | 0
12 | 0.99318 | -0.13018 | 0.0031276 | 0.00078385
13 | 0.99335 | -0.12685 | 0 | 0
14 | 0.99337 | -0.12638 | 0 | 0
15 | 0.99331 | -0.12754 | 0.0028614 | 0.00071713
16 | 0.98703 | -0.24831 | 0.019058 | 0.0047765
17 | 0.98967 | -0.19863 | 0.0045173 | 0.0011321
18 | 0.97544 | -0.4745 | 0.025005 | 0.0062668
19 | 0.99174 | -0.15862 | 0.013314 | 0.0033369
20 | 0.99199 | -0.15382 | 0 | 0
21 | 0.99124 | -0.16813 | 0.0044405 | 0.0011129
22 | 0.99126 | -0.16784 | 0.0048215 | 0.0012084
23 | 0.99382 | -0.11774 | 0.0013403 | 0.0003359
24 | 0.99304 | -0.13289 | 0.0030979 | 0.00077639
25 | 0.99263 | -0.14054 | 0.0045598 | 0.0011428
26 | 0.99386 | -0.11701 | 0 | 0
27 | 0.9905 | -0.18174 | 0.017735 | 0.0044448
28 | 0.99075 | -0.1769 | 0.0028799 | 0.00072178
29 | 0.98742 | -0.2409 | 0.0083748 | 0.0020989
30 | 0.98956 | -0.19968 | 0.03309 | 0.0082932
31 | 0.99126 | -0.16696 | 0.008096 | 0.002029
32 | 0.99201 | -0.15258 | 0 | 0
33 | 0.99148 | -0.16272 | 0.004012 | 0.0010055
34 | 0.99106 | -0.17099 | 0.0023718 | 0.00059444
35 | 0.99014 | -0.18954 | 0.013768 | 0.0034507
36 | 0.9898 | -0.19614 | 0.018175 | 0.0045552
37 | 0.99059 | -0.18086 | 0.0046343 | 0.0011615
38 | 0.9897 | -0.19803 | 0.0026124 | 0.00065472
39 | 0.99188 | -0.15584 | 0 | 0
40 | 0.99337 | -0.12701 | 0.0055621 | 0.001394
41 | 0.99167 | -0.15993 | 0.0039372 | 0.00098675
42 | 0.99453 | -0.10465 | 0 | 0
43 | 0.99149 | -0.16343 | 0.0074077 | 0.0018565
44 | 0.99631 | -0.070185 | 0.0088468 | 0.0022172
45 | 0.9963 | -0.070506 | 0.0033417 | 0.00083752
46 | 0.99767 | -0.044415 | 0 | 0
47 | 0.99483 | -0.098462 | 0.0033431 | 0.00083785
48 | 0.99699 | -0.05744 | 0.0040224 | 0.0010081
49 | 0.99951 | -0.009385 | 0.0044937 | 0.0011262
50 | 0.99473 | -0.10041 | 0.0018936 | 0.00047458
51 | 0.99547 | -0.086659 | 0 | 0
52 | 1 | 0 | -0.41365 | -0.10491
53 | 0.99531 | -0.089677 | 0.0048536 | 0.0012164
54 | 0.99516 | -0.092475 | 0.002905 | 0.00072806
55 | 0.99081 | -0.17571 | 0.0027675 | 0.00069361
56 | 0.9953 | -0.089903 | 0.0023576 | 0.00059087
57 | 0.99399 | -0.11516 | 0.0060191 | 0.0015085
58 | 0.99492 | -0.097194 | 0.0063713 | 0.0015968
59 | 0.9952 | -0.091699 | 0.0054503 | 0.001366
60 | 0.99352 | -0.12423 | 0.0025739 | 0.00064509
61 | 0.99482 | -0.099117 | 0.00391 | 0.00097995
62 | 0.99139 | -0.16532 | 0.0048508 | 0.0012157
63 | 0.99519 | -0.091898 | 0.002483 | 0.0006223
64 | 0.99285 | -0.13721 | 0.0093412 | 0.0023411
65 | 0.99219 | -0.14997 | 0.0085305 | 0.0021379
66 | 0.99255 | -0.14291 | 0 | 0
67 | 0.99238 | -0.14625 | 0.0045448 | 0.001139
68 | 0.99292 | -0.13533 | 0.0051151 | 0.001282
69 | 0.99287 | -0.13611 | 0.0041383 | 0.0010372
70 | 0.99481 | -0.099271 | 0.0019358 | 0.00048515
71 | 0.99473 | -0.10089 | 0.0047842 | 0.001199
72 | 0.99472 | -0.10102 | 0.0039885 | 0.00099962
73 | 0.99998 | 149.9956 | 0 | 0

## res_line
| p_from_mw | q_from_mvar | p_to_mw | q_to_mvar | pl_mw | ql_mvar | i_from_ka | i_to_ka | i_ka | vm_from_pu | va_from_degree | vm_to_pu | va_to_degree | loading_percent
0 | 0.057864 | 0.01456 | -0.057844 | -0.014546 | 2.0618e-05 | 1.3106e-05 | 0.087911 | 0.087911 | 0.087911 | 0.97967 | -0.39145 | 0.97929 | -0.39891 | 24.1513
1 | -0.08609 | -0.021633 | 0.086193 | 0.0217 | 0.00010355 | 6.6072e-05 | 0.13078 | 0.13078 | 0.13078 | 0.97967 | -0.39145 | 0.98095 | -0.36628 | 35.9291
2 | 0.038733 | 0.0097569 | -0.03871 | -0.0097424 | 2.3024e-05 | 1.4513e-05 | 0.058872 | 0.058873 | 0.058873 | 0.97929 | -0.39891 | 0.97865 | -0.41134 | 16.1738
3 | -0.089224 | -0.022459 | 0.089463 | 0.022612 | 0.00023943 | 0.00015279 | 0.13538 | 0.13538 | 0.13538 | 0.98095 | -0.36628 | 0.98383 | -0.3103 | 37.192
4 | 0.03871 | 0.0097424 | -0.038663 | -0.0097124 | 4.748e-05 | 2.9929e-05 | 0.058873 | 0.058873 | 0.058873 | 0.97865 | -0.41134 | 0.97734 | -0.43704 | 16.1738
5 | -0.089463 | -0.022612 | 0.089635 | 0.022721 | 0.00017168 | 0.00010955 | 0.13538 | 0.13538 | 0.13538 | 0.98383 | -0.3103 | 0.98589 | -0.27036 | 37.192
6 | 0.038663 | 0.0097124 | -0.038619 | -0.0096847 | 4.3995e-05 | 2.7733e-05 | 0.058873 | 0.058873 | 0.058873 | 0.97734 | -0.43704 | 0.97613 | -0.46091 | 16.1739
7 | -0.089635 | -0.022721 | 0.08973 | 0.022782 | 9.5122e-05 | 6.0701e-05 | 0.13538 | 0.13538 | 0.13538 | 0.98589 | -0.27036 | 0.98703 | -0.24831 | 37.1919
8 | -0.0097033 | -0.0024319 | 0.0097057 | 0.002433 | 2.4163e-06 | 1.1579e-06 | 0.014594 | 0.014594 | 0.014594 | 0.98933 | -0.20532 | 0.9896 | -0.20009 | 4.0094
9 | -0.012094 | -0.0030315 | 0.012094 | 0.0030319 | 8.4504e-07 | 4.5327e-07 | 0.018185 | 0.018185 | 0.018185 | 0.9896 | -0.20009 | 0.98967 | -0.19863 | 4.9958
10 | 0.025021 | 0.0062768 | -0.025005 | -0.0062668 | 1.62e-05 | 9.9971e-06 | 0.038144 | 0.038144 | 0.038144 | 0.97613 | -0.46091 | 0.97544 | -0.4745 | 10.4792
11 | -0.015486 | -0.003883 | 0.015486 | 0.0038832 | 3.5449e-07 | 2.0412e-07 | 0.023195 | 0.023195 | 0.023195 | 0.99347 | -0.12462 | 0.99349 | -0.12414 | 6.3723
12 | 0.015486 | 0.003883 | -0.015482 | -0.0038807 | 4.1013e-06 | 2.3617e-06 | 0.023195 | 0.023195 | 0.023195 | 0.99347 | -0.12462 | 0.99318 | -0.13018 | 6.3724
13 | -0.015486 | -0.0038832 | 0.015491 | 0.003886 | 4.7266e-06 | 2.7215e-06 | 0.023195 | 0.023195 | 0.023195 | 0.99349 | -0.12414 | 0.99382 | -0.11774 | 6.3723
14 | 0.012354 | 0.0030968 | -0.012352 | -0.003096 | 1.5953e-06 | 8.603e-07 | 0.018509 | 0.01851 | 0.01851 | 0.99318 | -0.13018 | 0.99304 | -0.13289 | 5.085
15 | -0.0028615 | -0.00071701 | 0.0028616 | 0.00071694 | 6.3862e-08 | -7.9122e-08 | 0.0042864 | 0.0042864 | 0.0042864 | 0.99335 | -0.12685 | 0.99337 | -0.12638 | 1.1776
16 | 0.0028615 | 0.00071701 | -0.0028614 | -0.00071713 | 9.5258e-08 | -1.18e-07 | 0.0042864 | 0.0042865 | 0.0042865 | 0.99335 | -0.12685 | 0.99331 | -0.12754 | 1.1776
17 | 0.19357 | 0.049152 | -0.19344 | -0.049068 | 0.00013186 | 8.3906e-05 | 0.29018 | 0.29018 | 0.29018 | 0.99337 | -0.12638 | 0.99263 | -0.14054 | 26.5735
18 | -0.19643 | -0.049869 | 0.19652 | 0.049925 | 8.8555e-05 | 5.6358e-05 | 0.29447 | 0.29447 | 0.29447 | 0.99337 | -0.12638 | 0.99386 | -0.11701 | 26.966
19 | -0.10879 | -0.027559 | 0.10883 | 0.027583 | 3.8728e-05 | 2.4737e-05 | 0.16411 | 0.16411 | 0.16411 | 0.98703 | -0.24831 | 0.98742 | -0.2409 | 45.0852
20 | -0.016612 | -0.0041641 | 0.016612 | 0.0041644 | 4.7333e-07 | 2.7693e-07 | 0.024977 | 0.024977 | 0.024977 | 0.98967 | -0.19863 | 0.9897 | -0.19803 | 6.8618
21 | -0.013314 | -0.0033369 | 0.013317 | 0.0033385 | 3.0445e-06 | 1.6859e-06 | 0.019977 | 0.019977 | 0.019977 | 0.99174 | -0.15862 | 0.99199 | -0.15382 | 5.4881
22 | -0.013317 | -0.0033385 | 0.01332 | 0.0033399 | 2.4436e-06 | 1.353e-06 | 0.019977 | 0.019977 | 0.019977 | 0.99199 | -0.15382 | 0.99219 | -0.14997 | 5.4881
23 | -0.0044405 | -0.0011129 | 0.0044405 | 0.0011129 | 6.1557e-08 | -8.2266e-09 | 0.0066658 | 0.0066658 | 0.0066658 | 0.99124 | -0.16813 | 0.99126 | -0.16784 | 1.8313
24 | -0.009262 | -0.0023213 | 0.0092631 | 0.0023218 | 1.1103e-06 | 5.131e-07 | 0.013904 | 0.013903 | 0.013904 | 0.99126 | -0.16784 | 0.99139 | -0.16532 | 3.8197
25 | -0.016831 | -0.0042219 | 0.016832 | 0.0042222 | 5.8021e-07 | 3.3977e-07 | 0.025202 | 0.025202 | 0.025202 | 0.99382 | -0.11774 | 0.99386 | -0.11701 | 6.9236
26 | 0.0092546 | 0.0023196 | -0.0092535 | -0.0023191 | 1.0755e-06 | 4.9542e-07 | 0.013868 | 0.013868 | 0.013868 | 0.99304 | -0.13289 | 0.99292 | -0.13533 | 3.8098
27 | 0.18888 | 0.047925 | -0.18877 | -0.047855 | 0.00010929 | 6.9526e-05 | 0.28335 | 0.28335 | 0.28335 | 0.99263 | -0.14054 | 0.99201 | -0.15258 | 25.9476
28 | -0.21335 | -0.054147 | 0.21352 | 0.054256 | 0.00017049 | 0.00010859 | 0.31967 | 0.31967 | 0.31967 | 0.99386 | -0.11701 | 0.99473 | -0.10041 | 29.2739
29 | -0.017735 | -0.0044448 | 0.017739 | 0.0044472 | 4.0927e-06 | 2.4214e-06 | 0.026643 | 0.026643 | 0.026643 | 0.9905 | -0.18174 | 0.99075 | -0.1769 | 7.3194
30 | -0.020619 | -0.005169 | 0.02062 | 0.0051697 | 1.1604e-06 | 7.0109e-07 | 0.030968 | 0.030968 | 0.030968 | 0.99075 | -0.1769 | 0.99081 | -0.17571 | 8.5077
31 | -0.1172 | -0.029682 | 0.11743 | 0.029831 | 0.00023252 | 0.00014856 | 0.17673 | 0.17673 | 0.17673 | 0.98742 | -0.2409 | 0.98956 | -0.19968 | 48.5524
32 | -0.15052 | -0.038124 | 0.15076 | 0.038275 | 0.00023688 | 0.00015097 | 0.22649 | 0.22649 | 0.22649 | 0.98956 | -0.19968 | 0.99126 | -0.16696 | 31.1111
33 | -0.15886 | -0.040304 | 0.15897 | 0.040374 | 0.00010995 | 6.9768e-05 | 0.23864 | 0.23864 | 0.23864 | 0.99126 | -0.16696 | 0.99201 | -0.15258 | 21.8536
34 | 0.029801 | 0.0074817 | -0.029787 | -0.0074727 | 1.4396e-05 | 8.9655e-06 | 0.044706 | 0.044707 | 0.044707 | 0.99201 | -0.15258 | 0.99148 | -0.16272 | 12.282
35 | 0.025775 | 0.0064672 | -0.025765 | -0.0064609 | 1.0161e-05 | 6.2696e-06 | 0.038685 | 0.038685 | 0.038685 | 0.99148 | -0.16272 | 0.99106 | -0.17099 | 10.6279
36 | 0.023393 | 0.0058665 | -0.023388 | -0.0058633 | 5.2702e-06 | 3.2262e-06 | 0.035124 | 0.035124 | 0.035124 | 0.99106 | -0.17099 | 0.99081 | -0.17571 | 9.6495
37 | 0.037413 | 0.0093827 | -0.037402 | -0.0093753 | 1.1757e-05 | 7.397e-06 | 0.056228 | 0.056228 | 0.056228 | 0.99014 | -0.18954 | 0.9898 | -0.19614 | 15.4473
38 | -0.051182 | -0.012833 | 0.051203 | 0.012847 | 2.1191e-05 | 1.3439e-05 | 0.07692 | 0.07692 | 0.07692 | 0.99014 | -0.18954 | 0.99059 | -0.18086 | 21.1318
39 | 0.019226 | 0.0048201 | -0.019225 | -0.0048191 | 1.7324e-06 | 1.0377e-06 | 0.028904 | 0.028904 | 0.028904 | 0.9898 | -0.19614 | 0.9897 | -0.19803 | 7.9408
40 | -0.055837 | -0.014008 | 0.055904 | 0.014051 | 6.6685e-05 | 4.2352e-05 | 0.083881 | 0.083881 | 0.083881 | 0.99059 | -0.18086 | 0.99188 | -0.15584 | 23.0443
41 | -0.081372 | -0.020437 | 0.081484 | 0.020509 | 0.00011212 | 7.1496e-05 | 0.12209 | 0.12209 | 0.12209 | 0.99188 | -0.15584 | 0.99337 | -0.12701 | 33.5413
42 | 0.025469 | 0.0063867 | -0.025464 | -0.0063837 | 4.9576e-06 | 3.056e-06 | 0.038209 | 0.038209 | 0.038209 | 0.99188 | -0.15584 | 0.99167 | -0.15993 | 10.4971
43 | -0.087047 | -0.021903 | 0.08714 | 0.021962 | 9.3106e-05 | 5.9398e-05 | 0.13042 | 0.13042 | 0.13042 | 0.99337 | -0.12701 | 0.99453 | -0.10465 | 35.8302
44 | 0.021526 | 0.0053969 | -0.021523 | -0.0053947 | 3.5928e-06 | 2.181e-06 | 0.032302 | 0.032302 | 0.032302 | 0.99167 | -0.15993 | 0.99149 | -0.16343 | 8.8741
45 | 0.044405 | 0.011159 | -0.044383 | -0.011145 | 2.2269e-05 | 1.4077e-05 | 0.06645 | 0.06645 | 0.06645 | 0.99453 | -0.10465 | 0.99399 | -0.11516 | 18.2555
46 | -0.13155 | -0.033121 | 0.13166 | 0.033193 | 0.00011325 | 7.238e-05 | 0.19687 | 0.19687 | 0.19687 | 0.99453 | -0.10465 | 0.99547 | -0.086659 | 54.0856
47 | 0.014115 | 0.0035382 | -0.014114 | -0.0035375 | 1.2737e-06 | 7.1759e-07 | 0.021184 | 0.021184 | 0.021184 | 0.99149 | -0.16343 | 0.99139 | -0.16532 | 5.8198
48 | 0.22242 | 0.056609 | -0.22242 | -0.056606 | 3.4418e-06 | 2.193e-06 | 0.33249 | 0.33249 | 0.33249 | 0.99631 | -0.070185 | 0.9963 | -0.070506 | 30.4482
49 | -0.23127 | -0.058826 | 0.23155 | 0.059009 | 0.00028756 | 0.00018329 | 0.34571 | 0.34571 | 0.34571 | 0.99631 | -0.070185 | 0.99767 | -0.044415 | 31.6582
50 | 0.21907 | 0.055769 | -0.21878 | -0.055581 | 0.00029487 | 0.00018786 | 0.3275 | 0.3275 | 0.3275 | 0.9963 | -0.070506 | 0.99483 | -0.098462 | 29.9912
51 | 0.17508 | 0.044217 | -0.17498 | -0.044148 | 0.00010921 | 6.9391e-05 | 0.26126 | 0.26126 | 0.26126 | 0.99767 | -0.044415 | 0.99699 | -0.05744 | 23.9247
52 | -0.40664 | -0.10323 | 0.40732 | 0.10366 | 0.00068659 | 0.00043883 | 0.60696 | 0.60696 | 0.60696 | 0.99767 | -0.044415 | 0.99951 | -0.009385 | 55.5827
53 | 0.21544 | 0.054743 | -0.21542 | -0.05473 | 2.0247e-05 | 1.2897e-05 | 0.3225 | 0.3225 | 0.3225 | 0.99483 | -0.098462 | 0.99473 | -0.10041 | 29.5333
54 | 0.17095 | 0.04314 | -0.17071 | -0.042987 | 0.00023885 | 0.00015236 | 0.25525 | 0.25525 | 0.25525 | 0.99699 | -0.05744 | 0.99547 | -0.086659 | 35.0624
55 | -0.41182 | -0.10479 | 0.412 | 0.10491 | 0.00018638 | 0.00011913 | 0.61365 | 0.61365 | 0.61365 | 0.99951 | -0.009385 | 1 | 0 | 56.1953
56 | 0.015148 | 0.0037971 | -0.015145 | -0.0037959 | 2.1776e-06 | 1.2464e-06 | 0.022643 | 0.022643 | 0.022643 | 0.99547 | -0.086659 | 0.99531 | -0.089677 | 6.2205
57 | 0.023908 | 0.0059966 | -0.023902 | -0.0059926 | 6.6254e-06 | 4.0605e-06 | 0.03574 | 0.03574 | 0.03574 | 0.99547 | -0.086659 | 0.99516 | -0.092475 | 9.8186
58 | 0.010292 | 0.0025794 | -0.010292 | -0.0025794 | 1.1084e-07 | 5.4714e-08 | 0.015386 | 0.015387 | 0.015387 | 0.99531 | -0.089677 | 0.9953 | -0.089903 | 4.2271
59 | 0.020997 | 0.0052645 | -0.020992 | -0.0052617 | 4.7212e-06 | 2.8557e-06 | 0.031396 | 0.031396 | 0.031396 | 0.99516 | -0.092475 | 0.99492 | -0.097194 | 8.6253
60 | 0.0079341 | 0.0019885 | -0.0079334 | -0.0019882 | 6.7895e-07 | 2.6731e-07 | 0.011862 | 0.011862 | 0.011862 | 0.9953 | -0.089903 | 0.9952 | -0.091699 | 3.2588
61 | 0.038364 | 0.0096363 | -0.038347 | -0.0096258 | 1.6589e-05 | 1.0443e-05 | 0.057439 | 0.057439 | 0.057439 | 0.99399 | -0.11516 | 0.99352 | -0.12423 | 15.78
62 | 0.014621 | 0.0036648 | -0.014619 | -0.0036641 | 1.3393e-06 | 7.6017e-07 | 0.021867 | 0.021867 | 0.021867 | 0.99492 | -0.097194 | 0.99482 | -0.099117 | 6.0075
63 | 0.002483 | 0.00062226 | -0.002483 | -0.0006223 | 2.3507e-08 | -4.4048e-08 | 0.0037126 | 0.0037126 | 0.0037126 | 0.9952 | -0.091699 | 0.99519 | -0.091898 | 1.0199
64 | 0.035774 | 0.0089807 | -0.035751 | -0.0089668 | 2.2142e-05 | 1.3905e-05 | 0.053584 | 0.053584 | 0.053584 | 0.99352 | -0.12423 | 0.99285 | -0.13721 | 14.721
65 | 0.010709 | 0.0026841 | -0.010709 | -0.0026841 | 7.8616e-08 | 3.9706e-08 | 0.016019 | 0.016019 | 0.016019 | 0.99482 | -0.099117 | 0.99481 | -0.099271 | 4.4007
66 | 0.02641 | 0.0066257 | -0.026403 | -0.0066213 | 7.178e-06 | 4.436e-06 | 0.039584 | 0.039584 | 0.039584 | 0.99285 | -0.13721 | 0.99255 | -0.14291 | 10.8748
67 | -0.02185 | -0.0054778 | 0.021857 | 0.0054823 | 7.3466e-06 | 4.4661e-06 | 0.03277 | 0.03277 | 0.03277 | 0.99219 | -0.14997 | 0.99255 | -0.14291 | 9.0027
68 | 0.0045456 | 0.001139 | -0.0045448 | -0.001139 | 7.2318e-07 | -7.3791e-08 | 0.0068145 | 0.0068147 | 0.0068147 | 0.99255 | -0.14291 | 0.99238 | -0.14625 | 1.8722
69 | 0.0041385 | 0.0010371 | -0.0041383 | -0.0010372 | 1.5539e-07 | -3.9879e-08 | 0.006202 | 0.0062021 | 0.0062021 | 0.99292 | -0.13533 | 0.99287 | -0.13611 | 1.7039
70 | 0.0087734 | 0.0021989 | -0.0087728 | -0.0021986 | 6.7623e-07 | 2.9685e-07 | 0.013123 | 0.013123 | 0.013123 | 0.99481 | -0.099271 | 0.99473 | -0.10089 | 3.6053
71 | 0.0039885 | 0.00099961 | -0.0039885 | -0.00099962 | 2.5488e-08 | -8.4725e-09 | 0.0059665 | 0.0059665 | 0.0059665 | 0.99473 | -0.10089 | 0.99472 | -0.10102 | 1.6391

## res_trafo
| p_hv_mw | q_hv_mvar | p_lv_mw | q_lv_mvar | pl_mw | ql_mvar | i_hv_ka | i_lv_ka | vm_hv_pu | va_hv_degree | vm_lv_pu | va_lv_degree | loading_percent
0 | -1.2729e-15 | -1.3162e-15 | 0.00165 | 1.2699e-07 | 0.00165 | 1.2699e-07 | 5.2857e-17 | 0.0023815 | 0.99998 | 149.9956 | 1 | 0 | 0.2619

## res_ext_grid
| p_mw | q_mvar
0 | 0.41705 | 0.10576

## res_load
| p_mw | q_mvar
0 | 0.028225 | 0.0070739
1 | 0.01911 | 0.0047895
2 | 0.0030306 | 0.00075953
3 | 0.0097033 | 0.0024319
4 | 0.0023879 | 0.00059847
5 | 0.013598 | 0.0034079
6 | 0.0031276 | 0.00078385
7 | 0.0028614 | 0.00071713
8 | 0.019058 | 0.0047765
9 | 0.0045173 | 0.0011321
10 | 0.025005 | 0.0062668
11 | 0.013314 | 0.0033369
12 | 0.0044405 | 0.0011129
13 | 0.0048215 | 0.0012084
14 | 0.0013403 | 0.0003359
15 | 0.0030979 | 0.00077639
16 | 0.0045598 | 0.0011428
17 | 0.017735 | 0.0044448
18 | 0.0028799 | 0.00072178
19 | 0.0083748 | 0.0020989
20 | 0.03309 | 0.0082932
21 | 0.008096 | 0.002029
22 | 0.004012 | 0.0010055
23 | 0.0023718 | 0.00059444
24 | 0.013768 | 0.0034507
25 | 0.018175 | 0.0045552
26 | 0.0046343 | 0.0011615
27 | 0.0026124 | 0.00065472
28 | 0.0055621 | 0.001394
29 | 0.0039372 | 0.00098675
30 | 0.0074077 | 0.0018565
31 | 0.0088468 | 0.0022172
32 | 0.0033417 | 0.00083752
33 | 0.0033431 | 0.00083785
34 | 0.0040224 | 0.0010081
35 | 0.0044937 | 0.0011262
36 | 0.0018936 | 0.00047458
37 | 0.0033977 | 0.00085154
38 | 0.0048536 | 0.0012164
39 | 0.002905 | 0.00072806
40 | 0.0027675 | 0.00069361
41 | 0.0023576 | 0.00059087
42 | 0.0060191 | 0.0015085
43 | 0.0063713 | 0.0015968
44 | 0.0054503 | 0.001366
45 | 0.0025739 | 0.00064509
46 | 0.00391 | 0.00097995
47 | 0.0048508 | 0.0012157
48 | 0.002483 | 0.0006223
49 | 0.0093412 | 0.0023411
50 | 0.0085305 | 0.0021379
51 | 0.0045448 | 0.001139
52 | 0.0051151 | 0.001282
53 | 0.0041383 | 0.0010372
54 | 0.0019358 | 0.00048515
55 | 0.0047842 | 0.001199
56 | 0.0039885 | 0.00099962

## dtypes
| element | column | dtype
0 | bus | name | object
1 | bus | vn_kv | float64
2 | bus | type | object
3 | bus | zone | object
4 | bus | in_service | bool
5 | load | name | object
6 | load | bus | uint32
7 | load | p_mw | float64
8 | load | q_mvar | float64
9 | load | const_z_percent | float64
10 | load | const_i_percent | float64
11 | load | sn_mva | float64
12 | load | scaling | float64
13 | load | in_service | bool
14 | load | type | object
15 | ext_grid | name | object
16 | ext_grid | bus | uint32
17 | ext_grid | vm_pu | float64
18 | ext_grid | va_degree | float64
19 | ext_grid | slack_weight | float64
20 | ext_grid | in_service | bool
21 | line | name | object
22 | line | std_type | object
23 | line | from_bus | uint32
24 | line | to_bus | uint32
25 | line | length_km | float64
26 | line | r_ohm_per_km | float64
27 | line | x_ohm_per_km | float64
28 | line | c_nf_per_km | float64
29 | line | g_us_per_km | float64
30 | line | max_i_ka | float64
31 | line | df | float64
32 | line | parallel | uint32
33 | line | type | object
34 | line | in_service | bool
35 | trafo | name | object
36 | trafo | std_type | object
37 | trafo | hv_bus | uint32
38 | trafo | lv_bus | uint32
39 | trafo | sn_mva | float64
40 | trafo | vn_hv_kv | float64
41 | trafo | vn_lv_kv | float64
42 | trafo | vk_percent | float64
43 | trafo | vkr_percent | float64
44 | trafo | pfe_kw | float64
45 | trafo | i0_percent | float64
46 | trafo | shift_degree | float64
47 | trafo | tap_side | object
48 | trafo | tap_neutral | int32
49 | trafo | tap_min | int32
50 | trafo | tap_max | int32
51 | trafo | tap_step_percent | float64
52 | trafo | tap_step_degree | float64
53 | trafo | tap_pos | int32
54 | trafo | tap_phase_shifter | bool
55 | trafo | parallel | uint32
56 | trafo | df | float64
57 | trafo | in_service | bool
58 | line_geodata | coords | object
59 | bus_geodata | x | float64
60 | bus_geodata | y | float64
61 | bus_geodata | coords | object
62 | res_bus | vm_pu | float64
63 | res_bus | va_degree | float64
64 | res_bus | p_mw | float64
65 | res_bus | q_mvar | float64
66 | res_line | p_from_mw | float64
67 | res_line | q_from_mvar | float64
68 | res_line | p_to_mw | float64
69 | res_line | q_to_mvar | float64
70 | res_line | pl_mw | float64
71 | res_line | ql_mvar | float64
72 | res_line | i_from_ka | float64
73 | res_line | i_to_ka | float64
74 | res_line | i_ka | float64
75 | res_line | vm_from_pu | float64
76 | res_line | va_from_degree | float64
77 | res_line | vm_to_pu | float64
78 | res_line | va_to_degree | float64
79 | res_line | loading_percent | float64
80 | res_trafo | p_hv_mw | float64
81 | res_trafo | q_hv_mvar | float64
82 | res_trafo | p_lv_mw | float64
83 | res_trafo | q_lv_mvar | float64
84 | res_trafo | pl_mw | float64
85 | res_trafo | ql_mvar | float64
86 | res_trafo | i_hv_ka | float64
87 | res_trafo | i_lv_ka | float64
88 | res_trafo | vm_hv_pu | float64
89 | res_trafo | va_hv_degree | float64
90 | res_trafo | vm_lv_pu | float64
91 | res_trafo | va_lv_degree | float64
92 | res_trafo | loading_percent | float64
93 | res_ext_grid | p_mw | float64
94 | res_ext_grid | q_mvar | float64
95 | res_load | p_mw | float64
96 | res_load | q_mvar | float64

## parameters
| version | format_version | converged | OPF_converged | name | f_hz | sn_mva
0 | 2.14.6 | 2.14.0 | TRUE | FALSE |  | 50 | 1