## bus
| name | vn_kv | type | zone | in_service
0 | bus_LV_1322-10_0_6_node_0 | 0.4 | n |  | TRUE
1 | bus_LV_1322-10_0_6_node_1 | 0.4 | n |  | TRUE
2 | bus_LV_1322-10_0_6_node_2 | 0.4 | n |  | TRUE
3 | bus_LV_1322-10_0_6_node_3 | 0.4 | n |  | TRUE
4 | bus_LV_1322-10_0_6_node_5 | 0.4 | n |  | TRUE
5 | bus_LV_1322-10_0_6_node_6 | 0.4 | n |  | TRUE
6 | bus_LV_1322-10_0_6_node_52 | 0.4 | n |  | TRUE
7 | bus_LV_1322-10_0_6_node_4 | 0.4 | n |  | TRUE
8 | bus_LV_1322-10_0_6_node_39 | 0.4 | n |  | TRUE
9 | bus_LV_1322-10_0_6_node_38 | 0.4 | n |  | TRUE
10 | bus_LV_1322-10_0_6_node_40 | 0.4 | n |  | TRUE
11 | bus_LV_1322-10_0_6_node_12 | 0.4 | n |  | TRUE
12 | bus_LV_1322-10_0_6_node_7 | 0.4 | n |  | TRUE
13 | bus_LV_1322-10_0_6_node_51 | 0.4 | n |  | TRUE
14 | bus_LV_1322-10_0_6_node_46 | 0.4 | n |  | TRUE
15 | bus_LV_1322-10_0_6_node_37 | 0.4 | n |  | TRUE
16 | bus_LV_1322-10_0_6_node_41 | 0.4 | n |  | TRUE
17 | bus_LV_1322-10_0_6_node_10 | 0.4 | n |  | TRUE
18 | bus_LV_1322-10_0_6_node_8 | 0.4 | n |  | TRUE
19 | bus_LV_1322-10_0_6_node_9 | 0.4 | n |  | TRUE
20 | bus_LV_1322-10_0_6_node_11 | 0.4 | n |  | TRUE
21 | bus_LV_1322-10_0_6_node_13 | 0.4 | n |  | TRUE
22 | bus_LV_1322-10_0_6_node_14 | 0.4 | n |  | TRUE
23 | bus_LV_1322-10_0_6_node_47 | 0.4 | n |  | TRUE
24 | bus_LV_1322-10_0_6_node_17 | 0.4 | n |  | TRUE
25 | bus_LV_1322-10_0_6_node_53 | 0.4 | n |  | TRUE
26 | bus_LV_1322-10_0_6_node_45 | 0.4 | n |  | TRUE
27 | bus_LV_1322-10_0_6_node_19 | 0.4 | n |  | TRUE
28 | bus_LV_1322-10_0_6_node_16 | 0.4 | n |  | TRUE
29 | bus_LV_1322-10_0_6_node_26 | 0.4 | n |  | TRUE
30 | bus_LV_1322-10_0_6_node_24 | 0.4 | n |  | TRUE
31 | bus_LV_1322-10_0_6_node_21 | 0.4 | n |  | TRUE
32 | bus_LV_1322-10_0_6_node_22 | 0.4 | n |  | TRUE
33 | bus_LV_1322-10_0_6_node_25 | 0.4 | n |  | TRUE
34 | bus_LV_1322-10_0_6_node_23 | 0.4 | n |  | TRUE
35 | bus_LV_1322-10_0_6_node_27 | 0.4 | n |  | TRUE
36 | bus_LV_1322-10_0_6_node_28 | 0.4 | n |  | TRUE
37 | bus_LV_1322-10_0_6_node_29 | 0.4 | n |  | TRUE
38 | bus_LV_1322-10_0_6_node_30 | 0.4 | n |  | TRUE
39 | bus_LV_1322-10_0_6_node_34 | 0.4 | n |  | TRUE
40 | bus_LV_1322-10_0_6_node_31 | 0.4 | n |  | TRUE
41 | bus_LV_1322-10_0_6_node_35 | 0.4 | n |  | TRUE
42 | bus_LV_1322-10_0_6_node_32 | 0.4 | n |  | TRUE
43 | bus_LV_1322-10_0_6_node_33 | 0.4 | n |  | TRUE
44 | bus_LV_1322-10_0_6_node_36 | 0.4 | n |  | TRUE
45 | bus_LV_1322-10_0_6_node_42 | 0.4 | n |  | TRUE
46 | bus_LV_1322-10_0_6_node_43 | 0.4 | n |  | TRUE
47 | bus_LV_1322-10_0_6_node_44 | 0.4 | n |  | TRUE
48 | bus_LV_1322-10_0_6_node_50 | 0.4 | n |  | TRUE
49 | bus_LV_1322-10_0_6_node_49 | 0.4 | n |  | TRUE
50 | bus_LV_1322-10_0_6_node_48 | 0.4 | n |  | TRUE
51 | bus_MV_16_0_node_177 | 20 | n |  | TRUE

## load
| name | bus | p_mw | q_mvar | const_z_percent | const_i_percent | sn_mva | scaling | in_service | type
0 | LV_1322-10_0_6_load_0 | 0 | 0.0010447 | 0.00026184 | 0 | 0 |  | 1 | TRUE | wye
1 | LV_1322-10_0_6_load_52 | 6 | 0.029 | 0.0072681 | 0 | 0 |  | 1 | TRUE | wye
2 | LV_1322-10_0_6_load_39 | 8 | 0.0057127 | 0.0014317 | 0 | 0 |  | 1 | TRUE | wye
3 | LV_1322-10_0_6_load_38 | 9 | 0.002485 | 0.00062281 | 0 | 0 |  | 1 | TRUE | wye
4 | LV_1322-10_0_6_load_40 | 10 | 0.0072433 | 0.0018153 | 0 | 0 |  | 1 | TRUE | wye
5 | LV_1322-10_0_6_load_12 | 11 | 0.037076 | 0.009292 | 0 | 0 |  | 1 | TRUE | wye
6 | LV_1322-10_0_6_load_7 | 12 | 0.033064 | 0.0082866 | 0 | 0 |  | 1 | TRUE | wye
7 | LV_1322-10_0_6_load_51 | 13 | 0.090543 | 0.022692 | 0 | 0 |  | 1 | TRUE | wye
8 | LV_1322-10_0_6_load_37 | 15 | 0.0058967 | 0.0014779 | 0 | 0 |  | 1 | TRUE | wye
9 | LV_1322-10_0_6_load_41 | 16 | 0.0014477 | 0.00036284 | 0 | 0 |  | 1 | TRUE | wye
10 | LV_1322-10_0_6_load_8 | 18 | 0.044454 | 0.011141 | 0 | 0 |  | 1 | TRUE | wye
11 | LV_1322-10_0_6_load_9 | 19 | 0.012379 | 0.0031026 | 0 | 0 |  | 1 | TRUE | wye
12 | LV_1322-10_0_6_load_13 | 21 | 0.021638 | 0.0054229 | 0 | 0 |  | 1 | TRUE | wye
13 | LV_1322-10_0_6_load_47 | 23 | 0.049282 | 0.012351 | 0 | 0 |  | 1 | TRUE | wye
14 | LV_1322-10_0_6_load_53 | 25 | 0.013155 | 0.0032971 | 0 | 0 |  | 1 | TRUE | wye
15 | LV_1322-10_0_6_load_19 | 27 | 0.0044103 | 0.0011053 | 0 | 0 |  | 1 | TRUE | wye
16 | LV_1322-10_0_6_load_16 | 28 | 0.01361 | 0.0034109 | 0 | 0 |  | 1 | TRUE | wye
17 | LV_1322-10_0_6_load_26 | 29 | 0.0058855 | 0.001475 | 0 | 0 |  | 1 | TRUE | wye
18 | LV_1322-10_0_6_load_21 | 31 | 0.0061051 | 0.0015301 | 0 | 0 |  | 1 | TRUE | wye
19 | LV_1322-10_0_6_load_22 | 32 | 0.0052701 | 0.0013208 | 0 | 0 |  | 1 | TRUE | wye
20 | LV_1322-10_0_6_load_25 | 33 | 0.0050336 | 0.0012615 | 0 | 0 |  | 1 | TRUE | wye
21 | LV_1322-10_0_6_load_23 | 34 | 0.0055031 | 0.0013792 | 0 | 0 |  | 1 | TRUE | wye
22 | LV_1322-10_0_6_load_27 | 35 | 0.0023468 | 0.00058816 | 0 | 0 |  | 1 | TRUE | wye
23 | LV_1322-10_0_6_load_28 | 36 | 0.0025126 | 0.00062971 | 0 | 0 |  | 1 | TRUE | wye
24 | LV_1322-10_0_6_load_34 | 39 | 0.0013025 | 0.00032644 | 0 | 0 |  | 1 | TRUE | wye
25 | LV_1322-10_0_6_load_31 | 40 | 0.001653 | 0.00041429 | 0 | 0 |  | 1 | TRUE | wye
26 | LV_1322-10_0_6_load_35 | 41 | 0.00085248 | 0.00021365 | 0 | 0 |  | 1 | TRUE | wye
27 | LV_1322-10_0_6_load_32 | 42 | 0.00091752 | 0.00022995 | 0 | 0 |  | 1 | TRUE | wye
28 | LV_1322-10_0_6_load_33 | 43 | 0.0051705 | 0.0012959 | 0 | 0 |  | 1 | TRUE | wye
29 | LV_1322-10_0_6_load_36 | 44 | 0.00091836 | 0.00023016 | 0 | 0 |  | 1 | TRUE | wye
30 | LV_1322-10_0_6_load_42 | 45 | 0.010475 | 0.0026254 | 0 | 0 |  | 1 | TRUE | wye
31 | LV_1322-10_0_6_load_43 | 46 | 0.0090696 | 0.0022731 | 0 | 0 |  | 1 | TRUE | wye
32 | LV_1322-10_0_6_load_44 | 47 | 0.02007 | 0.0050301 | 0 | 0 |  | 1 | TRUE | wye
33 | LV_1322-10_0_6_load_50 | 48 | 0.030671 | 0.0076869 | 0 | 0 |  | 1 | TRUE | wye
34 | LV_1322-10_0_6_load_48 | 50 | 0.011077 | 0.0027761 | 0 | 0 |  | 1 | TRUE | wye

## ext_grid
| name | bus | vm_pu | va_degree | slack_weight | in_service
0 |  | 26 | 1 | 0 | 1 | TRUE

## line
| name | std_type | from_bus | to_bus | length_km | r_ohm_per_km | x_ohm_per_km | c_nf_per_km | g_us_per_km | max_i_ka | df | parallel | type | in_service
0 | LV_1322-10_0_6_line_0 |  | 0 | 1 | 0.027902 | 0.125 | 0.08 | 261 | 0 | 0.364 | 1 | 1 | cs | TRUE
1 | LV_1322-10_0_6_line_1 |  | 0 | 2 | 0.024434 | 0.125 | 0.08 | 261 | 0 | 0.364 | 1 | 1 | cs | TRUE
2 | LV_1322-10_0_6_line_2 |  | 1 | 3 | 0.010577 | 0.125 | 0.08 | 261 | 0 | 0.364 | 1 | 1 | cs | TRUE
3 | LV_1322-10_0_6_line_3 |  | 1 | 4 | 0.022837 | 0.125 | 0.08 | 261 | 0 | 0.364 | 1 | 1 | cs | TRUE
4 | LV_1322-10_0_6_line_4 |  | 2 | 5 | 0.03237 | 0.125 | 0.08 | 261 | 0 | 0.364 | 1 | 1 | cs | TRUE
5 | LV_1322-10_0_6_line_5 |  | 3 | 6 | 0.0073539 | 0.125 | 0.08 | 261 | 0 | 0.364 | 1 | 1 | cs | TRUE
6 | LV_1322-10_0_6_line_6 |  | 4 | 10 | 0.0015521 | 0.125 | 0.08 | 261 | 0 | 0.364 | 1 | 1 | cs | TRUE
7 | LV_1322-10_0_6_line_7 |  | 4 | 8 | 0.016419 | 0.125 | 0.08 | 261 | 0 | 0.364 | 1 | 1 | cs | TRUE
8 | LV_1322-10_0_6_line_8 |  | 5 | 11 | 0.046827 | 0.125 | 0.08 | 261 | 0 | 0.364 | 1 | 1 | cs | TRUE
9 | LV_1322-10_0_6_line_9 |  | 6 | 12 | 0.024306 | 0.125 | 0.08 | 261 | 0 | 0.364 | 1 | 1 | cs | TRUE
10 | LV_1322-10_0_6_line_10 |  | 7 | 8 | 0.0094425 | 0.125 | 0.08 | 261 | 0 | 0.364 | 1 | 1 | cs | TRUE
11 | LV_1322-10_0_6_line_11 |  | 7 | 9 | 0.0085389 | 0.125 | 0.08 | 261 | 0 | 0.364 | 1 | 1 | cs | TRUE
12 | LV_1322-10_0_6_line_12 |  | 9 | 15 | 0.025342 | 0.125 | 0.08 | 261 | 0 | 0.364 | 1 | 1 | cs | TRUE
13 | LV_1322-10_0_6_line_13 |  | 10 | 16 | 0.023501 | 0.125 | 0.08 | 261 | 0 | 0.364 | 1 | 1 | cs | TRUE
14 | LV_1322-10_0_6_line_14 |  | 11 | 17 | 0.020808 | 0.125 | 0.08 | 261 | 0 | 0.364 | 1 | 2 | cs | TRUE
15 | LV_1322-10_0_6_line_15 |  | 13 | 14 | 0.034177 | 0.125 | 0.08 | 261 | 0 | 0.364 | 1 | 1 | cs | TRUE
16 | LV_1322-10_0_6_line_16 |  | 14 | 48 | 0.021912 | 0.125 | 0.08 | 261 | 0 | 0.364 | 1 | 1 | cs | TRUE
17 | LV_1322-10_0_6_line_17 |  | 14 | 47 | 0.041764 | 0.125 | 0.08 | 261 | 0 | 0.364 | 1 | 1 | cs | TRUE
18 | LV_1322-10_0_6_line_18 |  | 15 | 44 | 0.01354 | 0.125 | 0.08 | 261 | 0 | 0.364 | 1 | 1 | cs | TRUE
19 | LV_1322-10_0_6_line_19 |  | 16 | 45 | 0.0060224 | 0.125 | 0.08 | 261 | 0 | 0.364 | 1 | 1 | cs | TRUE
20 | LV_1322-10_0_6_line_20 |  | 17 | 21 | 0.029952 | 0.125 | 0.08 | 261 | 0 | 0.364 | 1 | 1 | cs | TRUE
21 | LV_1322-10_0_6_line_21 |  | 17 | 22 | 0.021087 | 0.125 | 0.08 | 261 | 0 | 0.364 | 1 | 1 | cs | TRUE
22 | LV_1322-10_0_6_line_22 |  | 17 | 18 | 0.019501 | 0.125 | 0.08 | 261 | 0 | 0.364 | 1 | 3 | cs | TRUE
23 | LV_1322-10_0_6_line_23 |  | 18 | 19 | 0.013694 | 0.125 | 0.08 | 261 | 0 | 0.364 | 1 | 3 | cs | TRUE
24 | LV_1322-10_0_6_line_24 |  | 19 | 20 | 0.0099186 | 0.125 | 0.08 | 261 | 0 | 0.364 | 1 | 3 | cs | TRUE
25 | LV_1322-10_0_6_line_25 |  | 20 | 23 | 0.0075731 | 0.125 | 0.08 | 261 | 0 | 0.364 | 1 | 3 | cs | TRUE
26 | LV_1322-10_0_6_line_26 |  | 21 | 24 | 0.011288 | 0.125 | 0.08 | 261 | 0 | 0.364 | 1 | 1 | cs | TRUE
27 | LV_1322-10_0_6_line_27 |  | 22 | 25 | 0.030847 | 0.125 | 0.08 | 261 | 0 | 0.364 | 1 | 1 | cs | TRUE
28 | LV_1322-10_0_6_line_28 |  | 23 | 26 | 0.001401 | 0.125 | 0.08 | 261 | 0 | 0.364 | 1 | 3 | cs | TRUE
29 | LV_1322-10_0_6_line_29 |  | 24 | 27 | 0.010569 | 0.125 | 0.08 | 261 | 0 | 0.364 | 1 | 1 | cs | TRUE
30 | LV_1322-10_0_6_line_30 |  | 24 | 28 | 0.016176 | 0.125 | 0.08 | 261 | 0 | 0.364 | 1 | 1 | cs | TRUE
31 | LV_1322-10_0_6_line_31 |  | 26 | 46 | 0.055297 | 0.125 | 0.08 | 261 | 0 | 0.364 | 1 | 3 | cs | TRUE
32 | LV_1322-10_0_6_line_32 |  | 27 | 31 | 0.017362 | 0.125 | 0.08 | 261 | 0 | 0.364 | 1 | 1 | cs | TRUE
33 | LV_1322-10_0_6_line_33 |  | 29 | 30 | 0.0050471 | 0.125 | 0.08 | 261 | 0 | 0.364 | 1 | 1 | cs | TRUE
34 | LV_1322-10_0_6_line_34 |  | 30 | 33 | 0.020745 | 0.125 | 0.08 | 261 | 0 | 0.364 | 1 | 1 | cs | TRUE
35 | LV_1322-10_0_6_line_35 |  | 30 | 34 | 0.010788 | 0.125 | 0.08 | 261 | 0 | 0.364 | 1 | 1 | cs | TRUE
36 | LV_1322-10_0_6_line_36 |  | 31 | 32 | 0.016412 | 0.125 | 0.08 | 261 | 0 | 0.364 | 1 | 1 | cs | TRUE
37 | LV_1322-10_0_6_line_37 |  | 32 | 34 | 0.00010975 | 0.125 | 0.08 | 261 | 0 | 0.364 | 1 | 1 | cs | TRUE
38 | LV_1322-10_0_6_line_38 |  | 35 | 36 | 0.035165 | 0.125 | 0.08 | 261 | 0 | 0.364 | 1 | 1 | cs | TRUE
39 | LV_1322-10_0_6_line_39 |  | 36 | 37 | 0.025413 | 0.125 | 0.08 | 261 | 0 | 0.364 | 1 | 1 | cs | TRUE
40 | LV_1322-10_0_6_line_40 |  | 37 | 38 | 0.04154 | 0.125 | 0.08 | 261 | 0 | 0.364 | 1 | 1 | cs | TRUE
41 | LV_1322-10_0_6_line_41 |  | 38 | 39 | 0.016583 | 0.125 | 0.08 | 261 | 0 | 0.364 | 1 | 1 | cs | TRUE
42 | LV_1322-10_0_6_line_42 |  | 38 | 40 | 0.0089572 | 0.125 | 0.08 | 261 | 0 | 0.364 | 1 | 1 | cs | TRUE
43 | LV_1322-10_0_6_line_43 |  | 39 | 41 | 0.01451 | 0.125 | 0.08 | 261 | 0 | 0.364 | 1 | 1 | cs | TRUE
44 | LV_1322-10_0_6_line_44 |  | 40 | 42 | 0.021918 | 0.125 | 0.08 | 261 | 0 | 0.364 | 1 | 1 | cs | TRUE
45 | LV_1322-10_0_6_line_45 |  | 42 | 43 | 0.0048211 | 0.125 | 0.08 | 261 | 0 | 0.364 | 1 | 1 | cs | TRUE
46 | LV_1322-10_0_6_line_46 |  | 43 | 44 | 0.011779 | 0.125 | 0.08 | 261 | 0 | 0.364 | 1 | 1 | cs | TRUE
47 | LV_1322-10_0_6_line_47 |  | 46 | 47 | 0.0091533 | 0.125 | 0.08 | 261 | 0 | 0.364 | 1 | 2 | cs | TRUE
48 | LV_1322-10_0_6_line_48 |  | 48 | 49 | 0.0073055 | 0.125 | 0.08 | 261 | 0 | 0.364 | 1 | 1 | cs | TRUE
49 | LV_1322-10_0_6_line_49 |  | 49 | 50 | 0.027219 | 0.125 | 0.08 | 261 | 0 | 0.364 | 1 | 1 | cs | TRUE

## trafo
| name | std_type | hv_bus | lv_bus | sn_mva | vn_hv_kv | vn_lv_kv | vk_percent | vkr_percent | pfe_kw | i0_percent | shift_degree | tap_side | tap_neutral | tap_min | tap_max | tap_step_percent | tap_step_degree | tap_pos | tap_phase_shifter | parallel | df | in_service
0 | LV_1322-10_0_6_trafo_45 | 0.63 MVA 20/0.4 kV | 51 | 26 | 0.63 | 20 | 0.4 | 6 | 1.206 | 1.65 | 0.2619 | 150 | hv | 0 | -2 | 2 | 2.5 | 0 | 0 | FALSE | 1 | 1 | TRUE

## line_geodata
| x0 | y0 | x1 | y1 | x2 | y2 | x3 | y3 | x4 | y4 | x5 | y5 | x6 | y6
0 | 2699790.2831 | 1229313.6088 | 2699814.6819 | 1229311.8169 | 2699818.11 | 1229311.5634
1 | 2699841.2383 | 1229303.8345 | 2699819.583 | 1229311.4544 | 2699818.11 | 1229311.5634
2 | 2699779.6943 | 1229314.2539 | 2699790.2831 | 1229313.6088
3 | 2699787.0621 | 1229336.2158 | 2699787.4884 | 1229333.3875 | 2699789.0469 | 1229323.1506 | 2699790.2831 | 1229313.6088
4 | 2699841.2383 | 1229303.8345 | 2699873.5546 | 1229300.7415
5 | 2699779.6943 | 1229314.2539 | 2699783.7632 | 1229311.5535 | 2699786.2278 | 1229311.3836
6 | 2699787.0621 | 1229336.2158 | 2699785.5126 | 1229336.307
7 | 2699787.0621 | 1229336.2158 | 2699803.4648 | 1229335.4746
8 | 2699873.5546 | 1229300.7415 | 2699870.7657 | 1229288.141 | 2699865.3062 | 1229265.3659 | 2699862.8611 | 1229255.153
9 | 2699786.2278 | 1229311.3836 | 2699808.0161 | 1229309.8814 | 2699810.4809 | 1229309.8108
10 | 2699812.8976 | 1229335.0484 | 2699803.4648 | 1229335.4746
11 | 2699812.8976 | 1229335.0484 | 2699820.1545 | 1229334.7255 | 2699821.4215 | 1229334.5847
12 | 2699821.4215 | 1229334.5847 | 2699846.6086 | 1229331.7845
13 | 2699785.5126 | 1229336.307 | 2699762.0522 | 1229337.6875
14 | 2699860.0844 | 1229234.7559 | 2699859.5568 | 1229241.3518 | 2699862.8611 | 1229255.153
15 | 2699707.9396 | 1229268.0168 | 2699724.2832 | 1229298.0332
16 | 2699707.9396 | 1229268.0168 | 2699702.3283 | 1229268.2562 | 2699686.1046 | 1229269.7883
17 | 2699707.9396 | 1229268.0168 | 2699744.5929 | 1229263.4168 | 2699749.3256 | 1229262.489
18 | 2699846.6086 | 1229331.7845 | 2699847.2637 | 1229331.7117 | 2699859.9278 | 1229329.3593
19 | 2699756.0402 | 1229338.0412 | 2699762.0522 | 1229337.6875
20 | 2699860.0844 | 1229234.7559 | 2699863.6061 | 1229235.3154 | 2699867.9032 | 1229234.8205 | 2699872.4514 | 1229233.8184 | 2699888.9486 | 1229228.275
21 | 2699852.339 | 1229220.3931 | 2699848.6196 | 1229223.0326 | 2699854.9292 | 1229230.8442 | 2699857.6111 | 1229233.1354 | 2699860.0844 | 1229234.7559
22 | 2699860.0844 | 1229234.7559 | 2699859.0569 | 1229235.9284 | 2699857.8428 | 1229236.9309 | 2699855.3828 | 1229238.1238 | 2699842.48 | 1229240.2866 | 2699841.9371 | 1229240.3789
23 | 2699841.9371 | 1229240.3789 | 2699828.4368 | 1229242.6749 | 2699828.4368 | 1229242.6749
24 | 2699818.972 | 1229240.003 | 2699823.1615 | 1229241.8524 | 2699828.4368 | 1229242.6749
25 | 2699818.972 | 1229240.003 | 2699812.0218 | 1229243.0109
26 | 2699899.6489 | 1229224.6795 | 2699888.9486 | 1229228.275
27 | 2699852.339 | 1229220.3931 | 2699850.4009 | 1229218.0366 | 2699849.0449 | 1229215.3118 | 2699848.3427 | 1229212.4535 | 2699848.2708 | 1229209.5168 | 2699851.205 | 1229192.2757 | 2699851.2254 | 1229190.8938
28 | 2699810.736 | 1229243.5674 | 2699812.0218 | 1229243.0109
29 | 2699899.6489 | 1229224.6795 | 2699902.9561 | 1229234.7175
30 | 2699899.6489 | 1229224.6795 | 2699914.9824 | 1229219.5261
31 | 2699810.736 | 1229243.5674 | 2699805.2126 | 1229246.2433 | 2699781.1673 | 1229254.9463 | 2699763.0364 | 1229259.8013 | 2699758.3079 | 1229260.7282
32 | 2699902.9561 | 1229234.7175 | 2699906.0367 | 1229244.0677 | 2699910.1242 | 1229250.3765
33 | 2699924.9739 | 1229273.2961 | 2699927.7174 | 1229277.5323
34 | 2699924.9739 | 1229273.2961 | 2699943.9162 | 1229264.8377
35 | 2699924.9739 | 1229273.2961 | 2699919.108 | 1229264.2425
36 | 2699910.1242 | 1229250.3765 | 2699919.0483 | 1229264.1504
37 | 2699919.0483 | 1229264.1504 | 2699919.108 | 1229264.2425
38 | 2699967.5791 | 1229358.6557 | 2699963.7173 | 1229351.6823 | 2699969.4371 | 1229347.6866 | 2699959.219 | 1229330.2423
39 | 2699946.3746 | 1229308.3146 | 2699959.219 | 1229330.2423
40 | 2699946.3746 | 1229308.3146 | 2699906.6052 | 1229320.6889
41 | 2699906.6052 | 1229320.6889 | 2699912.7766 | 1229336.0804
42 | 2699906.6052 | 1229320.6889 | 2699897.7987 | 1229322.3247
43 | 2699912.7766 | 1229336.0804 | 2699916.6194 | 1229345.6643 | 2699918.5839 | 1229349.3595
44 | 2699897.7987 | 1229322.3247 | 2699876.2491 | 1229326.3276
45 | 2699871.509 | 1229327.2081 | 2699876.2491 | 1229326.3276
46 | 2699871.509 | 1229327.2081 | 2699859.9278 | 1229329.3593
47 | 2699758.3079 | 1229260.7282 | 2699749.3256 | 1229262.489
48 | 2699678.8315 | 1229270.4751 | 2699686.1046 | 1229269.7883
49 | 2699678.8315 | 1229270.4751 | 2699662.4583 | 1229271.735 | 2699659.5459 | 1229271.8975 | 2699651.6771 | 1229272.3343

## bus_geodata
| x | y | coords
0 | 2699818.11 | 1229311.5634
1 | 2699790.2831 | 1229313.6088
2 | 2699841.2383 | 1229303.8345
3 | 2699779.6943 | 1229314.2539
4 | 2699787.0621 | 1229336.2158
5 | 2699873.5546 | 1229300.7415
6 | 2699786.2278 | 1229311.3836
7 | 2699812.8976 | 1229335.0484
8 | 2699803.4648 | 1229335.4746
9 | 2699821.4215 | 1229334.5847
10 | 2699785.5126 | 1229336.307
11 | 2699862.8611 | 1229255.153
12 | 2699810.4809 | 1229309.8108
13 | 2699724.2832 | 1229298.0332
14 | 2699707.9396 | 1229268.0168
15 | 2699846.6086 | 1229331.7845
16 | 2699762.0522 | 1229337.6875
17 | 2699860.0844 | 1229234.7559
18 | 2699841.9371 | 1229240.3789
19 | 2699828.4368 | 1229242.6749
20 | 2699818.972 | 1229240.003
21 | 2699888.9486 | 1229228.275
22 | 2699852.339 | 1229220.3931
23 | 2699812.0218 | 1229243.0109
24 | 2699899.6489 | 1229224.6795
25 | 2699851.2254 | 1229190.8938
26 | 2699810.736 | 1229243.5674
27 | 2699902.9561 | 1229234.7175
28 | 2699914.9824 | 1229219.5261
29 | 2699927.7174 | 1229277.5323
30 | 2699924.9739 | 1229273.2961
31 | 2699910.1242 | 1229250.3765
32 | 2699919.0483 | 1229264.1504
33 | 2699943.9162 | 1229264.8377
34 | 2699919.108 | 1229264.2425
35 | 2699967.5791 | 1229358.6557
36 | 2699959.219 | 1229330.2423
37 | 2699946.3746 | 1229308.3146
38 | 2699906.6052 | 1229320.6889
39 | 2699912.7766 | 1229336.0804
40 | 2699897.7987 | 1229322.3247
41 | 2699918.5839 | 1229349.3595
42 | 2699876.249 | 1229326.3276
43 | 2699871.509 | 1229327.2081
44 | 2699859.9278 | 1229329.3593
45 | 2699756.0402 | 1229338.0412
46 | 2699758.3079 | 1229260.7282
47 | 2699749.3256 | 1229262.489
48 | 2699686.1046 | 1229269.7883
49 | 2699678.8315 | 1229270.4751
50 | 2699651.6771 | 1229272.3343
51 | 2699818.972 | 1229240.003

## line_std_types
| c_nf_per_km | r_ohm_per_km | x_ohm_per_km | max_i_ka | type | q_mm2 | alpha | voltage_rating
NAYY 4x50 SE | 210 | 0.642 | 0.083 | 0.142 | cs | 50 | 0.00403 | LV
NAYY 4x120 SE | 264 | 0.225 | 0.08 | 0.242 | cs | 120 | 0.00403 | LV
NAYY 4x150 SE | 261 | 0.208 | 0.08 | 0.27 | cs | 150 | 0.00403 | LV
NA2XS2Y 1x95 RM/25 12/20 kV | 216 | 0.313 | 0.132 | 0.252 | cs | 95 | 0.00403 | MV
NA2XS2Y 1x185 RM/25 12/20 kV | 273 | 0.161 | 0.117 | 0.362 | cs | 185 | 0.00403 | MV
NA2XS2Y 1x240 RM/25 12/20 kV | 304 | 0.122 | 0.112 | 0.421 | cs | 240 | 0.00403 | MV
NA2XS2Y 1x95 RM/25 6/10 kV | 315 | 0.313 | 0.123 | 0.249 | cs | 95 | 0.00403 | MV
NA2XS2Y 1x185 RM/25 6/10 kV | 406 | 0.161 | 0.11 | 0.358 | cs | 185 | 0.00403 | MV
NA2XS2Y 1x240 RM/25 6/10 kV | 456 | 0.122 | 0.105 | 0.416 | cs | 240 | 0.00403 | MV
NA2XS2Y 1x150 RM/25 12/20 kV | 250 | 0.206 | 0.116 | 0.319 | cs | 150 | 0.00403 | MV
NA2XS2Y 1x120 RM/25 12/20 kV | 230 | 0.253 | 0.119 | 0.283 | cs | 120 | 0.00403 | MV
NA2XS2Y 1x70 RM/25 12/20 kV | 190 | 0.443 | 0.132 | 0.22 | cs | 70 | 0.00403 | MV
NA2XS2Y 1x150 RM/25 6/10 kV | 360 | 0.206 | 0.11 | 0.315 | cs | 150 | 0.00403 | MV
NA2XS2Y 1x120 RM/25 6/10 kV | 340 | 0.253 | 0.113 | 0.28 | cs | 120 | 0.00403 | MV
NA2XS2Y 1x70 RM/25 6/10 kV | 280 | 0.443 | 0.123 | 0.217 | cs | 70 | 0.00403 | MV
N2XS(FL)2Y 1x120 RM/35 64/110 kV | 112 | 0.153 | 0.166 | 0.366 | cs | 120 | 0.00393 | HV
N2XS(FL)2Y 1x185 RM/35 64/110 kV | 125 | 0.099 | 0.156 | 0.457 | cs | 185 | 0.00393 | HV
N2XS(FL)2Y 1x240 RM/35 64/110 kV | 135 | 0.075 | 0.149 | 0.526 | cs | 240 | 0.00393 | HV
N2XS(FL)2Y 1x300 RM/35 64/110 kV | 144 | 0.06 | 0.144 | 0.588 | cs | 300 | 0.00393 | HV
15-AL1/3-ST1A 0.4 | 11 | 1.8769 | 0.35 | 0.105 | ol | 16 | 0.00403 | LV
24-AL1/4-ST1A 0.4 | 11.25 | 1.2012 | 0.335 | 0.14 | ol | 24 | 0.00403 | LV
48-AL1/8-ST1A 0.4 | 12.2 | 0.5939 | 0.3 | 0.21 | ol | 48 | 0.00403 | LV
94-AL1/15-ST1A 0.4 | 13.2 | 0.306 | 0.29 | 0.35 | ol | 94 | 0.00403 | LV
34-AL1/6-ST1A 10.0 | 9.7 | 0.8342 | 0.36 | 0.17 | ol | 34 | 0.00403 | MV
48-AL1/8-ST1A 10.0 | 10.1 | 0.5939 | 0.35 | 0.21 | ol | 48 | 0.00403 | MV
70-AL1/11-ST1A 10.0 | 10.4 | 0.4132 | 0.339 | 0.29 | ol | 70 | 0.00403 | MV
94-AL1/15-ST1A 10.0 | 10.75 | 0.306 | 0.33 | 0.35 | ol | 94 | 0.00403 | MV
122-AL1/20-ST1A 10.0 | 11.1 | 0.2376 | 0.323 | 0.41 | ol | 122 | 0.00403 | MV
149-AL1/24-ST1A 10.0 | 11.25 | 0.194 | 0.315 | 0.47 | ol | 149 | 0.00403 | MV
34-AL1/6-ST1A 20.0 | 9.15 | 0.8342 | 0.382 | 0.17 | ol | 34 | 0.00403 | MV
48-AL1/8-ST1A 20.0 | 9.5 | 0.5939 | 0.372 | 0.21 | ol | 48 | 0.00403 | MV
70-AL1/11-ST1A 20.0 | 9.7 | 0.4132 | 0.36 | 0.29 | ol | 70 | 0.00403 | MV
94-AL1/15-ST1A 20.0 | 10 | 0.306 | 0.35 | 0.35 | ol | 94 | 0.00403 | MV
122-AL1/20-ST1A 20.0 | 10.3 | 0.2376 | 0.344 | 0.41 | ol | 122 | 0.00403 | MV
149-AL1/24-ST1A 20.0 | 10.5 | 0.194 | 0.337 | 0.47 | ol | 149 | 0.00403 | MV
184-AL1/30-ST1A 20.0 | 10.75 | 0.1571 | 0.33 | 0.535 | ol | 184 | 0.00403 | MV
243-AL1/39-ST1A 20.0 | 11 | 0.1188 | 0.32 | 0.645 | ol | 243 | 0.00403 | MV
48-AL1/8-ST1A 110.0 | 8 | 0.5939 | 0.46 | 0.21 | ol | 48 | 0.00403 | HV
70-AL1/11-ST1A 110.0 | 8.4 | 0.4132 | 0.45 | 0.29 | ol | 70 | 0.00403 | HV
94-AL1/15-ST1A 110.0 | 8.65 | 0.306 | 0.44 | 0.35 | ol | 94 | 0.00403 | HV
122-AL1/20-ST1A 110.0 | 8.5 | 0.2376 | 0.43 | 0.41 | ol | 122 | 0.00403 | HV
149-AL1/24-ST1A 110.0 | 8.75 | 0.194 | 0.41 | 0.47 | ol | 149 | 0.00403 | HV
184-AL1/30-ST1A 110.0 | 8.8 | 0.1571 | 0.4 | 0.535 | ol | 184 | 0.00403 | HV
243-AL1/39-ST1A 110.0 | 9 | 0.1188 | 0.39 | 0.645 | ol | 243 | 0.00403 | HV
305-AL1/39-ST1A 110.0 | 9.2 | 0.0949 | 0.38 | 0.74 | ol | 305 | 0.00403 | HV
490-AL1/64-ST1A 110.0 | 9.75 | 0.059 | 0.37 | 0.96 | ol | 490 | 0.00403 | HV
679-AL1/86-ST1A 110.0 | 9.95 | 0.042 | 0.36 | 1.15 | ol | 679 | 0.00403 | HV
490-AL1/64-ST1A 220.0 | 10 | 0.059 | 0.285 | 0.96 | ol | 490 | 0.00403 | HV
679-AL1/86-ST1A 220.0 | 11.7 | 0.042 | 0.275 | 1.15 | ol | 679 | 0.00403 | HV
490-AL1/64-ST1A 380.0 | 11 | 0.059 | 0.253 | 0.96 | ol | 490 | 0.00403 | HV
679-AL1/86-ST1A 380.0 | 14.6 | 0.042 | 0.25 | 1.15 | ol | 679 | 0.00403 | HV

## trafo_std_types
| i0_percent | pfe_kw | vkr_percent | sn_mva | vn_lv_kv | vn_hv_kv | vk_percent | shift_degree | vector_group | tap_side | tap_neutral | tap_min | tap_max | tap_step_degree | tap_step_percent | tap_phase_shifter
160 MVA 380/110 kV | 0.06 | 60 | 0.25 | 160 | 110 | 380 | 12.2 | 0 | Yy0 | hv | 0 | -9 | 9 | 0 | 1.5 | FALSE
100 MVA 220/110 kV | 0.06 | 55 | 0.26 | 100 | 110 | 220 | 12 | 0 | Yy0 | hv | 0 | -9 | 9 | 0 | 1.5 | FALSE
63 MVA 110/20 kV | 0.04 | 22 | 0.32 | 63 | 20 | 110 | 18 | 150 | YNd5 | hv | 0 | -9 | 9 | 0 | 1.5 | FALSE
40 MVA 110/20 kV | 0.05 | 18 | 0.34 | 40 | 20 | 110 | 16.2 | 150 | YNd5 | hv | 0 | -9 | 9 | 0 | 1.5 | FALSE
25 MVA 110/20 kV | 0.07 | 14 | 0.41 | 25 | 20 | 110 | 12 | 150 | YNd5 | hv | 0 | -9 | 9 | 0 | 1.5 | FALSE
63 MVA 110/10 kV | 0.04 | 22 | 0.32 | 63 | 10 | 110 | 18 | 150 | YNd5 | hv | 0 | -9 | 9 | 0 | 1.5 | FALSE
40 MVA 110/10 kV | 0.05 | 18 | 0.34 | 40 | 10 | 110 | 16.2 | 150 | YNd5 | hv | 0 | -9 | 9 | 0 | 1.5 | FALSE
25 MVA 110/10 kV | 0.07 | 14 | 0.41 | 25 | 10 | 110 | 12 | 150 | YNd5 | hv | 0 | -9 | 9 | 0 | 1.5 | FALSE
0.25 MVA 20/0.4 kV | 0.32 | 0.8 | 1.44 | 0.25 | 0.4 | 20 | 6 | 150 | Yzn5 | hv | 0 | -2 | 2 | 0 | 2.5 | FALSE
0.4 MVA 20/0.4 kV | 0.3375 | 1.35 | 1.425 | 0.4 | 0.4 | 20 | 6 | 150 | Dyn5 | hv | 0 | -2 | 2 | 0 | 2.5 | FALSE
0.63 MVA 20/0.4 kV | 0.2619 | 1.65 | 1.206 | 0.63 | 0.4 | 20 | 6 | 150 | Dyn5 | hv | 0 | -2 | 2 | 0 | 2.5 | FALSE
0.25 MVA 10/0.4 kV | 0.24 | 0.6 | 1.2 | 0.25 | 0.4 | 10 | 4 | 150 | Dyn5 | hv | 0 | -2 | 2 | 0 | 2.5 | FALSE
0.4 MVA 10/0.4 kV | 0.2375 | 0.95 | 1.325 | 0.4 | 0.4 | 10 | 4 | 150 | Dyn5 | hv | 0 | -2 | 2 | 0 | 2.5 | FALSE
0.63 MVA 10/0.4 kV | 0.1873 | 1.18 | 1.0794 | 0.63 | 0.4 | 10 | 4 | 150 | Dyn5 | hv | 0 | -2 | 2 | 0 | 2.5 | FALSE

## trafo3w_std_types
| sn_hv_mva | sn_mv_mva | sn_lv_mva | vn_hv_kv | vn_mv_kv | vn_lv_kv | vk_hv_percent | vk_mv_percent | vk_lv_percent | vkr_hv_percent | vkr_mv_percent | vkr_lv_percent | pfe_kw | i0_percent | shift_mv_degree | shift_lv_degree | vector_group | tap_side | tap_neutral | tap_min | tap_max | tap_step_percent
63/25/38 MVA 110/20/10 kV | 63 | 25 | 38 | 110 | 20 | 10 | 10.4 | 10.4 | 10.4 | 0.28 | 0.32 | 0.35 | 35 | 0.89 | 0 | 0 | YN0yn0yn0 | hv | 0 | -10 | 10 | 1.2
63/25/38 MVA 110/10/10 kV | 63 | 25 | 38 | 110 | 10 | 10 | 10.4 | 10.4 | 10.4 | 0.28 | 0.32 | 0.35 | 35 | 0.89 | 0 | 0 | YN0yn0yn0 | hv | 0 | -10 | 10 | 1.2

## fuse_std_types
| fuse_type | i_rated_a | t_avg | t_min | t_total | x_avg | x_min | x_total
HV 100A | HV 100A | 100 | 0 | [10.0, 3.64, 0.854, 0.281, 0.1, 0.0531, 0.022, 0.01] | [10.0, 4.267, 1.21, 0.403, 0.1, 0.058, 0.022, 0.01] | 0 | [300.0, 350.0, 450.0, 550.0, 700.0, 850.0, 1200.0, 1752.0] | [600.0, 700.0, 900.0, 1150.0, 1665.0, 2000.0, 3000.0, 4313.0]
HV 10A | HV 10A | 10 | 0 | [10.0, 1675.0, 0.344, 0.156, 0.1, 0.0417, 0.0171, 0.01] | [10.0, 1.3, 0.3, 0.155, 0.1, 0.0555, 0.023, 0.01] | 0 | [30.0, 32.0, 35.0, 37.0, 39.0, 50.0, 70.0, 88.0] | [60.0, 70.0, 80.0, 87.0, 94.0, 110.0, 150.0, 216.0]
HV 125A | HV 125A | 125 | 0 | [10.0, 1.82, 0.344, 0.1, 0.0467, 0.0269, 0.01] | [10.0, 2.478, 0.426, 0.1, 0.0427, 0.0211, 0.01] | 0 | [375.0, 500.0, 700.0, 925.0, 1200.0, 1500.0, 2341.0] | [750.0, 1000.0, 1500.0, 2200.0, 3000.0, 4000.0, 5765.0]
HV 160A | HV 160A | 160 | 0 | [10.0, 4.15, 1.03, 0.198, 0.1, 0.051, 0.0172, 0.01] | [10.0, 2.3, 0.734, 0.274, 0.1, 0.046, 0.0177, 0.01] | 0 | [480.0, 550.0, 700.0, 1000.0, 1260.0, 1600.0, 2500.0, 3227.0] | [960.0, 1300.0, 1700.0, 2200.0, 2996.0, 4000.0, 6000.0, 7946.0]
HV 16A | HV 16A | 16 | 0 | [10.0, 0.352, 0.164, 0.1, 0.0649, 0.0342, 0.01] | [10.0, 2.34, 0.722, 0.181, 0.1, 0.055, 0.0296, 0.01] | 0 | [48.0, 60.0, 65.0, 71.0, 80.0, 100.0, 162.0] | [96.0, 110.0, 125.0, 150.0, 168.0, 200.0, 250.0, 398.0]
HV 200A | HV 200A | 200 | 0 | [10.0, 4.267, 1.21, 0.403, 0.1, 0.058, 0.022, 0.01] | [10.0, 3.73, 1.654, 0.328, 0.1, 0.0531, 0.019, 0.01] | 0 | [600.0, 700.0, 900.0, 1150.0, 1665.0, 2000.0, 3000.0, 4313.0] | [1200.0, 1500.0, 1800.0, 2700.0, 3960.0, 5000.0, 7500.0, 10620.0]
HV 20A | HV 20A | 20 | 0 | [10.0, 1.3, 0.3, 0.155, 0.1, 0.0555, 0.023, 0.01] | [10.0, 1.3, 0.161, 0.1, 0.0611, 0.0399, 0.0141, 0.01] | 0 | [60.0, 70.0, 80.0, 87.0, 94.0, 110.0, 150.0, 216.0] | [120.0, 150.0, 200.0, 223.0, 260.0, 300.0, 450.0, 532.0]
HV 25A | HV 25A | 25 | 0 | [10.0, 2.512, 0.833, 0.299, 0.1, 0.0372, 0.0223, 0.01] | [10.0, 3.125, 0.597, 0.198, 0.1, 0.0378, 0.022, 0.01] | 0 | [75.0, 82.0, 90.0, 100.0, 124.0, 170.0, 200.0, 289.0] | [150.0, 170.0, 210.0, 250.0, 294.0, 400.0, 500.0, 711.0]
HV 31.5A | HV 31.5A | 31.5 | 0 | [10.0, 2.34, 0.722, 0.181, 0.1, 0.055, 0.0296, 0.01] | [10.0, 2.84, 0.368, 0.164, 0.1, 0.0621, 0.0378, 0.0195, 0.01] | 0 | [95.0, 110.0, 125.0, 150.0, 165.0, 200.0, 250.0, 390.0] | [189.0, 220.0, 300.0, 350.0, 393.0, 450.0, 530.0, 700.0, 960.0]
HV 40A | HV 40A | 40 | 0 | [10.0, 1.3, 0.161, 0.1, 0.0611, 0.0399, 0.0141, 0.01] | [10.0, 2.05, 0.369, 0.198, 0.1, 0.051, 0.0298, 0.01] | 0 | [120.0, 150.0, 200.0, 223.0, 260.0, 300.0, 450.0, 532.0] | [240.0, 300.0, 400.0, 450.0, 530.0, 650.0, 800.0, 1311.0]
HV 50A | HV 50A | 50 | 0 | [10.0, 3.215, 0.597, 0.198, 0.1, 0.0378, 0.022, 0.01] | [10.0, 3.64, 0.854, 0.281, 0.1, 0.0531, 0.022, 0.01] | 0 | [150.0, 170.0, 210.0, 250.0, 294.0, 400.0, 500.0, 711.0] | [300.0, 350.0, 450.0, 550.0, 700.0, 850.0, 1200.0, 1752.0]
HV 6.3A | HV 6.3A | 6.3 | 0 | [10.0, 1.39, 0.344, 0.168, 0.1, 0.056, 0.0263, 0.01] | [10.0, 1.711, 0.516, 0.198, 0.1, 0.0634, 0.0303, 0.01] | 0 | [19.0, 19.5, 20.4, 20.8, 22.0, 25.0, 32.0, 48.0] | [38.0, 40.0, 43.0, 48.0, 53.0, 60.0, 75.0, 118.0]
HV 63A | HV 63A | 63 | 0 | [10.0, 2.84, 0.368, 0.164, 0.1, 0.0621, 0.0378, 0.0195, 0.01] | [10.0, 1.82, 0.344, 0.1, 0.0467, 0.0269, 0.01] | 0 | [189.0, 220.0, 300.0, 350.0, 393.0, 450.0, 530.0, 700.0, 961.0] | [378.0, 500.0, 700.0, 934.0, 1200.0, 1500.0, 2366.0]
HV 80A | HV 80A | 80 | 0 | [10.0, 2.05, 0.369, 0.198, 0.1, 0.051, 0.0298, 0.01] | [10.0, 4.15, 1.03, 0.198, 0.1, 0.051, 0.0172, 0.01] | 0 | [240.0, 300.0, 400.0, 450.0, 530.0, 650.0, 800.0, 1311.0] | [480.0, 550.0, 700.0, 1000.0, 1260.0, 1600.0, 2500.0, 3227.0]
Siemens NH-1-100 | Siemens NH-1-100 | 100 | [5400.0, 2000.0, 400.0, 20.0, 1.0, 0.2, 0.012, 0.004] | 0 | 0 | [150.0, 190.0, 250.0, 430.0, 900.0, 1250.0, 2700.0, 3600.0] | 0 | 0
Siemens NH-1-125 | Siemens NH-1-125 | 125 | [4800.0, 120.0, 7.0, 0.1, 0.004] | 0 | 0 | [180.0, 400.0, 740.0, 2000.0, 4250.0] | 0 | 0
Siemens NH-1-16 | Siemens NH-1-16 | 16 | [4000.0, 400.0, 2.0, 0.1, 0.04, 0.01] | 0 | 0 | [26.0, 35.0, 75.0, 150.0, 200.0, 300.0] | 0 | 0
Siemens NH-1-160 | Siemens NH-1-160 | 160 | [4800.0, 120.0, 7.0, 0.1, 0.004] | 0 | 0 | [210.0, 500.0, 900.0, 2300.0, 5000.0] | 0 | 0
Siemens NH-1-25 | Siemens NH-1-25 | 25 | [4000.0, 1000.0, 10.0, 0.2, 0.02, 0.01] | 0 | 0 | [40.0, 50.0, 100.0, 210.0, 400.0, 500.0] | 0 | 0
Siemens NH-1-50 | Siemens NH-1-50 | 50 | [4000.0, 40.0, 4.0, 1.0, 0.02, 0.01] | 0 | 0 | [86.0, 200.0, 300.0, 400.0, 1000.0, 1280.0] | 0 | 0
Siemens NH-1-63 | Siemens NH-1-63 | 63 | [4000.0, 100.0, 10.0, 2.0, 0.04, 0.01] | 0 | 0 | [100.0, 200.0, 300.0, 400.0, 1000.0, 1500.0] | 0 | 0
Siemens NH-1-80 | Siemens NH-1-80 | 80 | [4800.0, 120.0, 7.0, 0.1, 0.01] | 0 | 0 | [150.58, 250.0, 450.0, 1150.0, 2470.0] | 0 | 0
Siemens NH-2-1000 | Siemens NH-2-1000 | 1000 | [4800.0, 120.0, 7.0, 0.1, 0.004] | 0 | 0 | [1900.0, 3500.0, 8400.0, 24000.0, 52000.0] | 0 | 0
Siemens NH-2-200 | Siemens NH-2-200 | 200 | [4800.0, 120.0, 7.0, 0.1, 0.004] | 0 | 0 | [280.0, 650.0, 1200.0, 3000.0, 7000.0] | 0 | 0
Siemens NH-2-224 | Siemens NH-2-224 | 224 | [4800.0, 120.0, 7.0, 0.2, 0.04, 0.004] | 0 | 0 | [400.0, 750.0, 1453.0, 3025.0, 4315.0, 7600.0] | 0 | 0
Siemens NH-2-250 | Siemens NH-2-250 | 250 | [4800.0, 120.0, 7.0, 0.1, 0.004] | 0 | 0 | [450.0, 800.0, 1650.0, 4000.0, 8500.0] | 0 | 0
Siemens NH-2-315 | Siemens NH-2-315 | 315 | [4800.0, 120.0, 7.0, 0.1, 0.004] | 0 | 0 | [550.0, 920.0, 1900.0, 5000.0, 11000.0] | 0 | 0
Siemens NH-2-355 | Siemens NH-2-355 | 355 | [4800.0, 120.0, 6.0, 0.1, 0.004] | 0 | 0 | [650.0, 1116.27, 2350.0, 5840.0, 12790.0] | 0 | 0
Siemens NH-2-400 | Siemens NH-2-400 | 400 | [4800.0, 120.0, 7.0, 0.1, 0.004] | 0 | 0 | [720.0, 1350.0, 2800.0, 6500.0, 15000.0] | 0 | 0
Siemens NH-2-425 | Siemens NH-2-425 | 425 | [4800.0, 120.0, 7.0, 0.1, 0.004] | 0 | 0 | [850.0, 1500.0, 3050.0, 7500.0, 16500.0] | 0 | 0
Siemens NH-2-630 | Siemens NH-2-630 | 630 | [4800.0, 120.0, 7.0, 0.1, 0.004] | 0 | 0 | [1200.0, 2000.0, 4800.0, 12000.0, 26000.0] | 0 | 0

## res_bus
| vm_pu | va_degree | p_mw | q_mvar
0 | 0.9836 | -0.31429 | 0.0010447 | 0.00026184
1 | 0.98073 | -0.37026 | 0 | 0
2 | 0.98614 | -0.2651 | 0 | 0
3 | 0.98013 | -0.38216 | 0 | 0
4 | 0.9797 | -0.39053 | 0 | 0
5 | 0.9895 | -0.20031 | 0 | 0
6 | 0.9797 | -0.39045 | 0.029 | 0.0072681
7 | 0.97904 | -0.40355 | 0 | 0
8 | 0.97925 | -0.39942 | 0.0057127 | 0.0014317
9 | 0.97885 | -0.40728 | 0.002485 | 0.00062281
10 | 0.97967 | -0.39107 | 0.0072433 | 0.0018153
11 | 0.99437 | -0.10735 | 0.037076 | 0.009292
12 | 0.97896 | -0.40505 | 0.033064 | 0.0082866
13 | 0.98873 | -0.21669 | 0.090543 | 0.022692
14 | 0.99157 | -0.16168 | 0 | 0
15 | 0.97834 | -0.41724 | 0.0058967 | 0.0014779
16 | 0.97941 | -0.39616 | 0.0014477 | 0.00036284
17 | 0.9958 | -0.080041 | 0 | 0
18 | 0.99717 | -0.053826 | 0.044454 | 0.011141
19 | 0.99832 | -0.031912 | 0.012379 | 0.0031026
20 | 0.99919 | -0.015356 | 0 | 0
21 | 0.99395 | -0.11562 | 0.021638 | 0.0054229
22 | 0.99555 | -0.084918 | 0 | 0
23 | 0.99986 | -0.0027343 | 0.049282 | 0.012351
24 | 0.99348 | -0.12475 | 0 | 0
25 | 0.99518 | -0.092058 | 0.013155 | 0.0032971
26 | 1 | 0 | -0.50332 | -0.12743
27 | 0.99317 | -0.13076 | 0.0044103 | 0.0011053
28 | 0.99328 | -0.12864 | 0.01361 | 0.0034109
29 | 0.99227 | -0.14824 | 0.0058855 | 0.001475
30 | 0.9923 | -0.14771 | 0 | 0
31 | 0.99273 | -0.1393 | 0.0061051 | 0.0015301
32 | 0.99241 | -0.1456 | 0.0052701 | 0.0013208
33 | 0.9922 | -0.14956 | 0.0050336 | 0.0012615
34 | 0.9924 | -0.14563 | 0.0055031 | 0.0013792
35 | 0.97733 | -0.43717 | 0.0023468 | 0.00058816
36 | 0.9774 | -0.43566 | 0.0025126 | 0.00062971
37 | 0.97752 | -0.43341 | 0 | 0
38 | 0.9777 | -0.42972 | 0 | 0
39 | 0.97767 | -0.43038 | 0.0013025 | 0.00032644
40 | 0.97776 | -0.42858 | 0.001653 | 0.00041429
41 | 0.97766 | -0.4306 | 0.00085248 | 0.00021365
42 | 0.97794 | -0.42511 | 0.00091752 | 0.00022995
43 | 0.97798 | -0.42427 | 0.0051705 | 0.0012959
44 | 0.97814 | -0.4211 | 0.00091836 | 0.00023016
45 | 0.97935 | -0.39731 | 0.010475 | 0.0026254
46 | 0.99727 | -0.052007 | 0.0090696 | 0.0022731
47 | 0.99664 | -0.064235 | 0.02007 | 0.0050301
48 | 0.99073 | -0.17791 | 0.030671 | 0.0076869
49 | 0.99066 | -0.17935 | 0 | 0
50 | 0.99038 | -0.1847 | 0.011077 | 0.0027761
51 | 0.99998 | 149.9956 | 0 | 0

## res_line
| p_from_mw | q_from_mvar | p_to_mw | q_to_mvar | pl_mw | ql_mvar | i_from_ka | i_to_ka | i_ka | vm_from_pu | va_from_degree | vm_to_pu | va_to_degree | loading_percent
0 | 0.11147 | 0.028117 | -0.11117 | -0.027926 | 0.00029778 | 0.00019023 | 0.1687 | 0.1687 | 0.1687 | 0.9836 | -0.31429 | 0.98073 | -0.37026 | 46.3463
1 | -0.11252 | -0.028379 | 0.11278 | 0.028548 | 0.00026568 | 0.00016972 | 0.17028 | 0.17028 | 0.17028 | 0.9836 | -0.31429 | 0.98614 | -0.2651 | 46.7805
2 | 0.062147 | 0.015607 | -0.062111 | -0.015585 | 3.5273e-05 | 2.2442e-05 | 0.094303 | 0.094303 | 0.094303 | 0.98073 | -0.37026 | 0.98013 | -0.38216 | 25.9075
3 | 0.049027 | 0.012319 | -0.048979 | -0.012289 | 4.74e-05 | 3.0048e-05 | 0.074397 | 0.074397 | 0.074397 | 0.98073 | -0.37026 | 0.9797 | -0.39053 | 20.4388
4 | -0.11278 | -0.028548 | 0.11313 | 0.028773 | 0.00035197 | 0.00022485 | 0.17028 | 0.17028 | 0.17028 | 0.98614 | -0.2651 | 0.9895 | -0.20031 | 46.7804
5 | 0.062111 | 0.015585 | -0.062087 | -0.015569 | 2.4525e-05 | 1.5603e-05 | 0.094303 | 0.094303 | 0.094303 | 0.98013 | -0.38216 | 0.9797 | -0.39045 | 25.9075
6 | 0.01917 | 0.0048057 | -0.01917 | -0.0048054 | 4.9346e-07 | 2.9627e-07 | 0.029117 | 0.029117 | 0.029117 | 0.9797 | -0.39053 | 0.97967 | -0.39107 | 7.9993
7 | 0.029809 | 0.0074836 | -0.029796 | -0.0074757 | 1.2624e-05 | 7.8728e-06 | 0.04528 | 0.04528 | 0.04528 | 0.9797 | -0.39053 | 0.97925 | -0.39942 | 12.4396
8 | -0.11313 | -0.028773 | 0.11364 | 0.029098 | 0.00050917 | 0.00032526 | 0.17028 | 0.17028 | 0.17028 | 0.9895 | -0.20031 | 0.99437 | -0.10735 | 46.7804
9 | 0.033087 | 0.008301 | -0.033064 | -0.0082866 | 2.3021e-05 | 1.4428e-05 | 0.050257 | 0.050257 | 0.050257 | 0.9797 | -0.39045 | 0.97896 | -0.40505 | 13.8069
10 | -0.024079 | -0.006041 | 0.024084 | 0.0060439 | 4.7431e-06 | 2.9168e-06 | 0.036599 | 0.036599 | 0.036599 | 0.97904 | -0.40355 | 0.97925 | -0.39942 | 10.0548
11 | 0.024079 | 0.006041 | -0.024075 | -0.0060384 | 4.2892e-06 | 2.6377e-06 | 0.036599 | 0.036599 | 0.036599 | 0.97904 | -0.40355 | 0.97885 | -0.40728 | 10.0548
12 | 0.02159 | 0.0054156 | -0.021579 | -0.0054094 | 1.0238e-05 | 6.2337e-06 | 0.032822 | 0.032822 | 0.032822 | 0.97885 | -0.40728 | 0.97834 | -0.41724 | 9.017
13 | 0.011927 | 0.0029901 | -0.011924 | -0.0029885 | 2.8922e-06 | 1.5552e-06 | 0.018116 | 0.018116 | 0.018116 | 0.97967 | -0.39107 | 0.97941 | -0.39616 | 4.9769
14 | -0.15072 | -0.03839 | 0.15092 | 0.038517 | 0.00019886 | 0.00012673 | 0.22576 | 0.22576 | 0.22576 | 0.99437 | -0.10735 | 0.9958 | -0.080041 | 31.0112
15 | -0.090543 | -0.022692 | 0.090781 | 0.022844 | 0.00023798 | 0.00015187 | 0.13626 | 0.13626 | 0.13626 | 0.98873 | -0.21669 | 0.99157 | -0.16168 | 37.4354
16 | 0.041784 | 0.010485 | -0.041751 | -0.010465 | 3.2312e-05 | 2.0397e-05 | 0.062708 | 0.062708 | 0.062708 | 0.99157 | -0.16168 | 0.99073 | -0.17791 | 17.2275
17 | -0.13256 | -0.033329 | 0.13318 | 0.033726 | 0.00062003 | 0.00039628 | 0.19897 | 0.19897 | 0.19897 | 0.99157 | -0.16168 | 0.99664 | -0.064235 | 54.6628
18 | 0.015683 | 0.0039315 | -0.01568 | -0.0039298 | 2.8889e-06 | 1.6789e-06 | 0.023853 | 0.023853 | 0.023853 | 0.97834 | -0.41724 | 0.97814 | -0.4211 | 6.5531
19 | 0.010476 | 0.0026257 | -0.010475 | -0.0026254 | 5.7211e-07 | 2.9037e-07 | 0.015916 | 0.015916 | 0.015916 | 0.97941 | -0.39616 | 0.97935 | -0.39731 | 4.3726
20 | 0.067621 | 0.01701 | -0.067506 | -0.016937 | 0.00011473 | 7.304e-05 | 0.10107 | 0.10107 | 0.10107 | 0.9958 | -0.080041 | 0.99395 | -0.11562 | 27.7659
21 | 0.013163 | 0.0033012 | -0.01316 | -0.0032995 | 3.0595e-06 | 1.6838e-06 | 0.01967 | 0.01967 | 0.01967 | 0.9958 | -0.080041 | 0.99555 | -0.084918 | 5.4039
22 | -0.2317 | -0.058829 | 0.23199 | 0.059015 | 0.00029266 | 0.00018654 | 0.3465 | 0.3465 | 0.3465 | 0.9958 | -0.080041 | 0.99717 | -0.053826 | 31.7307
23 | -0.27645 | -0.070156 | 0.27674 | 0.070342 | 0.00029174 | 0.00018618 | 0.41283 | 0.41283 | 0.41283 | 0.99717 | -0.053826 | 0.99832 | -0.031912 | 37.8053
24 | -0.28912 | -0.073445 | 0.28935 | 0.073592 | 0.00023062 | 0.0001472 | 0.43128 | 0.43128 | 0.43128 | 0.99832 | -0.031912 | 0.99919 | -0.015356 | 39.495
25 | -0.28935 | -0.073592 | 0.28953 | 0.073705 | 0.00017608 | 0.00011239 | 0.43128 | 0.43128 | 0.43128 | 0.99919 | -0.015356 | 0.99986 | -0.0027343 | 39.4949
26 | 0.045868 | 0.011514 | -0.045849 | -0.011502 | 1.9964e-05 | 1.2631e-05 | 0.068675 | 0.068675 | 0.068675 | 0.99395 | -0.11562 | 0.99348 | -0.12475 | 18.8667
27 | 0.01316 | 0.0032995 | -0.013155 | -0.0032971 | 4.4757e-06 | 2.4635e-06 | 0.01967 | 0.01967 | 0.01967 | 0.99555 | -0.084918 | 0.99518 | -0.092058 | 5.4039
28 | -0.33881 | -0.086056 | 0.33885 | 0.086084 | 4.4596e-05 | 2.8486e-05 | 0.50463 | 0.50463 | 0.50463 | 0.99986 | -0.0027343 | 1 | 0 | 46.2113
29 | 0.032236 | 0.0080894 | -0.032227 | -0.0080836 | 9.2408e-06 | 5.7773e-06 | 0.048287 | 0.048287 | 0.048287 | 0.99348 | -0.12475 | 0.99317 | -0.13076 | 13.2655
30 | 0.013612 | 0.0034123 | -0.01361 | -0.0034109 | 2.5216e-06 | 1.4044e-06 | 0.020388 | 0.020388 | 0.020388 | 0.99348 | -0.12475 | 0.99328 | -0.12864 | 5.6012
31 | 0.16282 | 0.041344 | -0.16241 | -0.041086 | 0.00040638 | 0.00025791 | 0.24247 | 0.24247 | 0.24247 | 1 | 0 | 0.99727 | -0.052007 | 22.2043
32 | 0.027817 | 0.0069783 | -0.027806 | -0.0069712 | 1.131e-05 | 7.0138e-06 | 0.041679 | 0.041679 | 0.041679 | 0.99317 | -0.13076 | 0.99273 | -0.1393 | 11.4503
33 | -0.0058855 | -0.001475 | 0.0058856 | 0.0014751 | 1.4743e-07 | 2.9161e-08 | 0.0088259 | 0.0088259 | 0.0088259 | 0.99227 | -0.14824 | 0.9923 | -0.14771 | 2.4247
34 | 0.005034 | 0.0012615 | -0.0050336 | -0.0012615 | 4.4331e-07 | 1.576e-08 | 0.0075488 | 0.0075489 | 0.0075489 | 0.9923 | -0.14771 | 0.9922 | -0.14956 | 2.0739
35 | -0.01092 | -0.0027366 | 0.010921 | 0.0027372 | 1.0847e-06 | 5.5483e-07 | 0.016375 | 0.016375 | 0.016375 | 0.9923 | -0.14771 | 0.9924 | -0.14563 | 4.4985
36 | 0.0217 | 0.0054412 | -0.021694 | -0.0054372 | 6.512e-06 | 3.9555e-06 | 0.032528 | 0.032528 | 0.032528 | 0.99273 | -0.1393 | 0.99241 | -0.1456 | 8.9363
37 | 0.016424 | 0.0041164 | -0.016424 | -0.0041164 | 2.4958e-08 | 1.4554e-08 | 0.024626 | 0.024626 | 0.024626 | 0.99241 | -0.1456 | 0.9924 | -0.14563 | 6.7654
38 | -0.0023468 | -0.00058816 | 0.002347 | 0.00058783 | 1.6835e-07 | -3.3295e-07 | 0.0035731 | 0.0035729 | 0.0035731 | 0.97733 | -0.43717 | 0.9774 | -0.43566 | 0.98161
39 | -0.0048595 | -0.0012175 | 0.00486 | 0.0012175 | 5.2157e-07 | 1.527e-08 | 0.0073981 | 0.007398 | 0.0073981 | 0.9774 | -0.43566 | 0.97752 | -0.43341 | 2.0324
40 | -0.00486 | -0.0012175 | 0.0048609 | 0.0012176 | 8.5253e-07 | 2.4777e-08 | 0.007398 | 0.0073978 | 0.007398 | 0.97752 | -0.43341 | 0.9777 | -0.42972 | 2.0324
41 | 0.0021551 | 0.00053975 | -0.002155 | -0.00053991 | 6.6893e-08 | -1.6514e-07 | 0.0032798 | 0.0032798 | 0.0032798 | 0.9777 | -0.42972 | 0.97767 | -0.43038 | 0.90106
42 | -0.0070159 | -0.0017573 | 0.0070163 | 0.0017575 | 3.8295e-07 | 1.3275e-07 | 0.010678 | 0.010678 | 0.010678 | 0.9777 | -0.42972 | 0.97776 | -0.42858 | 2.9334
43 | 0.00085249 | 0.00021348 | -0.00085248 | -0.00021365 | 9.1601e-09 | -1.761e-07 | 0.0012974 | 0.0012975 | 0.0012975 | 0.97767 | -0.43038 | 0.97766 | -0.4306 | 0.35645
44 | -0.0086694 | -0.0021717 | 0.0086708 | 0.0021724 | 1.4307e-06 | 6.4066e-07 | 0.013193 | 0.013193 | 0.013193 | 0.97776 | -0.42858 | 0.97794 | -0.42511 | 3.6245
45 | -0.0095883 | -0.0024023 | 0.0095887 | 0.0024025 | 3.848e-07 | 1.8578e-07 | 0.014589 | 0.014589 | 0.014589 | 0.97794 | -0.42511 | 0.97798 | -0.42427 | 4.008
46 | -0.014759 | -0.0036984 | 0.014761 | 0.0036997 | 2.2275e-06 | 1.2778e-06 | 0.022456 | 0.022456 | 0.022456 | 0.97798 | -0.42427 | 0.97814 | -0.4211 | 6.1693
47 | 0.15334 | 0.038813 | -0.15326 | -0.038756 | 8.9953e-05 | 5.7331e-05 | 0.22894 | 0.22894 | 0.22894 | 0.99727 | -0.052007 | 0.99664 | -0.064235 | 31.4476
48 | 0.01108 | 0.0027779 | -0.011079 | -0.0027775 | 7.5876e-07 | 3.9154e-07 | 0.016642 | 0.016642 | 0.016642 | 0.99073 | -0.17791 | 0.99066 | -0.17935 | 4.572
49 | 0.011079 | 0.0027775 | -0.011077 | -0.0027761 | 2.827e-06 | 1.4589e-06 | 0.016642 | 0.016642 | 0.016642 | 0.99066 | -0.17935 | 0.99038 | -0.1847 | 4.5721

## res_trafo
| p_hv_mw | q_hv_mvar | p_lv_mw | q_lv_mvar | pl_mw | ql_mvar | i_hv_ka | i_lv_ka | vm_hv_pu | va_hv_degree | vm_lv_pu | va_lv_degree | loading_percent
0 | -1.2729e-15 | -1.3162e-15 | 0.00165 | 1.2699e-07 | 0.00165 | 1.2699e-07 | 5.2857e-17 | 0.0023815 | 0.99998 | 149.9956 | 1 | 0 | 0.2619

## res_ext_grid
| p_mw | q_mvar
0 | 0.50332 | 0.12743

## res_load
| p_mw | q_mvar
0 | 0.0010447 | 0.00026184
1 | 0.029 | 0.0072681
2 | 0.0057127 | 0.0014317
3 | 0.002485 | 0.00062281
4 | 0.0072433 | 0.0018153
5 | 0.037076 | 0.009292
6 | 0.033064 | 0.0082866
7 | 0.090543 | 0.022692
8 | 0.0058967 | 0.0014779
9 | 0.0014477 | 0.00036284
10 | 0.044454 | 0.011141
11 | 0.012379 | 0.0031026
12 | 0.021638 | 0.0054229
13 | 0.049282 | 0.012351
14 | 0.013155 | 0.0032971
15 | 0.0044103 | 0.0011053
16 | 0.01361 | 0.0034109
17 | 0.0058855 | 0.001475
18 | 0.0061051 | 0.0015301
19 | 0.0052701 | 0.0013208
20 | 0.0050336 | 0.0012615
21 | 0.0055031 | 0.0013792
22 | 0.0023468 | 0.00058816
23 | 0.0025126 | 0.00062971
24 | 0.0013025 | 0.00032644
25 | 0.001653 | 0.00041429
26 | 0.00085248 | 0.00021365
27 | 0.00091752 | 0.00022995
28 | 0.0051705 | 0.0012959
29 | 0.00091836 | 0.00023016
30 | 0.010475 | 0.0026254
31 | 0.0090696 | 0.0022731
32 | 0.02007 | 0.0050301
33 | 0.030671 | 0.0076869
34 | 0.011077 | 0.0027761

## dtypes
| element | column | dtype
0 | bus | name | object
1 | bus | vn_kv | float64
2 | bus | type | object
3 | bus | zone | object
4 | bus | in_service | bool
5 | load | name | object
6 | load | bus | uint32
7 | load | p_mw | float64
8 | load | q_mvar | float64
9 | load | const_z_percent | float64
10 | load | const_i_percent | float64
11 | load | sn_mva | float64
12 | load | scaling | float64
13 | load | in_service | bool
14 | load | type | object
15 | ext_grid | name | object
16 | ext_grid | bus | uint32
17 | ext_grid | vm_pu | float64
18 | ext_grid | va_degree | float64
19 | ext_grid | slack_weight | float64
20 | ext_grid | in_service | bool
21 | line | name | object
22 | line | std_type | object
23 | line | from_bus | uint32
24 | line | to_bus | uint32
25 | line | length_km | float64
26 | line | r_ohm_per_km | float64
27 | line | x_ohm_per_km | float64
28 | line | c_nf_per_km | float64
29 | line | g_us_per_km | float64
30 | line | max_i_ka | float64
31 | line | df | float64
32 | line | parallel | uint32
33 | line | type | object
34 | line | in_service | bool
35 | trafo | name | object
36 | trafo | std_type | object
37 | trafo | hv_bus | uint32
38 | trafo | lv_bus | uint32
39 | trafo | sn_mva | float64
40 | trafo | vn_hv_kv | float64
41 | trafo | vn_lv_kv | float64
42 | trafo | vk_percent | float64
43 | trafo | vkr_percent | float64
44 | trafo | pfe_kw | float64
45 | trafo | i0_percent | float64
46 | trafo | shift_degree | float64
47 | trafo | tap_side | object
48 | trafo | tap_neutral | int32
49 | trafo | tap_min | int32
50 | trafo | tap_max | int32
51 | trafo | tap_step_percent | float64
52 | trafo | tap_step_degree | float64
53 | trafo | tap_pos | int32
54 | trafo | tap_phase_shifter | bool
55 | trafo | parallel | uint32
56 | trafo | df | float64
57 | trafo | in_service | bool
58 | line_geodata | coords | object
59 | bus_geodata | x | float64
60 | bus_geodata | y | float64
61 | bus_geodata | coords | object
62 | res_bus | vm_pu | float64
63 | res_bus | va_degree | float64
64 | res_bus | p_mw | float64
65 | res_bus | q_mvar | float64
66 | res_line | p_from_mw | float64
67 | res_line | q_from_mvar | float64
68 | res_line | p_to_mw | float64
69 | res_line | q_to_mvar | float64
70 | res_line | pl_mw | float64
71 | res_line | ql_mvar | float64
72 | res_line | i_from_ka | float64
73 | res_line | i_to_ka | float64
74 | res_line | i_ka | float64
75 | res_line | vm_from_pu | float64
76 | res_line | va_from_degree | float64
77 | res_line | vm_to_pu | float64
78 | res_line | va_to_degree | float64
79 | res_line | loading_percent | float64
80 | res_trafo | p_hv_mw | float64
81 | res_trafo | q_hv_mvar | float64
82 | res_trafo | p_lv_mw | float64
83 | res_trafo | q_lv_mvar | float64
84 | res_trafo | pl_mw | float64
85 | res_trafo | ql_mvar | float64
86 | res_trafo | i_hv_ka | float64
87 | res_trafo | i_lv_ka | float64
88 | res_trafo | vm_hv_pu | float64
89 | res_trafo | va_hv_degree | float64
90 | res_trafo | vm_lv_pu | float64
91 | res_trafo | va_lv_degree | float64
92 | res_trafo | loading_percent | float64
93 | res_ext_grid | p_mw | float64
94 | res_ext_grid | q_mvar | float64
95 | res_load | p_mw | float64
96 | res_load | q_mvar | float64

## parameters
| version | format_version | converged | OPF_converged | name | f_hz | sn_mva
0 | 2.14.6 | 2.14.0 | TRUE | FALSE |  | 50 | 1