## bus
| name | vn_kv | type | zone | in_service
0 | bus_LV_1322-12_0_6_node_0 | 0.4 | n |  | TRUE
1 | bus_LV_1322-12_0_6_node_1 | 0.4 | n |  | TRUE
2 | bus_LV_1322-12_0_6_node_2 | 0.4 | n |  | TRUE
3 | bus_LV_1322-12_0_6_node_4 | 0.4 | n |  | TRUE
4 | bus_LV_1322-12_0_6_node_5 | 0.4 | n |  | TRUE
5 | bus_LV_1322-12_0_6_node_28 | 0.4 | n |  | TRUE
6 | bus_LV_1322-12_0_6_node_15 | 0.4 | n |  | TRUE
7 | bus_LV_1322-12_0_6_node_6 | 0.4 | n |  | TRUE
8 | bus_LV_1322-12_0_6_node_14 | 0.4 | n |  | TRUE
9 | bus_LV_1322-12_0_6_node_7 | 0.4 | n |  | TRUE
10 | bus_LV_1322-12_0_6_node_8 | 0.4 | n |  | TRUE
11 | bus_LV_1322-12_0_6_node_9 | 0.4 | n |  | TRUE
12 | bus_LV_1322-12_0_6_node_10 | 0.4 | n |  | TRUE
13 | bus_LV_1322-12_0_6_node_11 | 0.4 | n |  | TRUE
14 | bus_LV_1322-12_0_6_node_13 | 0.4 | n |  | TRUE
15 | bus_LV_1322-12_0_6_node_45 | 0.4 | n |  | TRUE
16 | bus_LV_1322-12_0_6_node_12 | 0.4 | n |  | TRUE
17 | bus_LV_1322-12_0_6_node_33 | 0.4 | n |  | TRUE
18 | bus_LV_1322-12_0_6_node_39 | 0.4 | n |  | TRUE
19 | bus_LV_1322-12_0_6_node_46 | 0.4 | n |  | TRUE
20 | bus_LV_1322-12_0_6_node_34 | 0.4 | n |  | TRUE
21 | bus_LV_1322-12_0_6_node_41 | 0.4 | n |  | TRUE
22 | bus_LV_1322-12_0_6_node_16 | 0.4 | n |  | TRUE
23 | bus_LV_1322-12_0_6_node_17 | 0.4 | n |  | TRUE
24 | bus_LV_1322-12_0_6_node_19 | 0.4 | n |  | TRUE
25 | bus_LV_1322-12_0_6_node_18 | 0.4 | n |  | TRUE
26 | bus_LV_1322-12_0_6_node_20 | 0.4 | n |  | TRUE
27 | bus_LV_1322-12_0_6_node_21 | 0.4 | n |  | TRUE
28 | bus_LV_1322-12_0_6_node_23 | 0.4 | n |  | TRUE
29 | bus_LV_1322-12_0_6_node_22 | 0.4 | n |  | TRUE
30 | bus_LV_1322-12_0_6_node_24 | 0.4 | n |  | TRUE
31 | bus_LV_1322-12_0_6_node_25 | 0.4 | n |  | TRUE
32 | bus_LV_1322-12_0_6_node_26 | 0.4 | n |  | TRUE
33 | bus_LV_1322-12_0_6_node_27 | 0.4 | n |  | TRUE
34 | bus_LV_1322-12_0_6_node_36 | 0.4 | n |  | TRUE
35 | bus_LV_1322-12_0_6_node_30 | 0.4 | n |  | TRUE
36 | bus_LV_1322-12_0_6_node_43 | 0.4 | n |  | TRUE
37 | bus_LV_1322-12_0_6_node_44 | 0.4 | n |  | TRUE
38 | bus_LV_1322-12_0_6_node_42 | 0.4 | n |  | TRUE
39 | bus_LV_1322-12_0_6_node_29 | 0.4 | n |  | TRUE
40 | bus_LV_1322-12_0_6_node_31 | 0.4 | n |  | TRUE
41 | bus_LV_1322-12_0_6_node_32 | 0.4 | n |  | TRUE
42 | bus_LV_1322-12_0_6_node_48 | 0.4 | n |  | TRUE
43 | bus_LV_1322-12_0_6_node_47 | 0.4 | n |  | TRUE
44 | bus_LV_1322-12_0_6_node_35 | 0.4 | n |  | TRUE
45 | bus_LV_1322-12_0_6_node_37 | 0.4 | n |  | TRUE
46 | bus_LV_1322-12_0_6_node_38 | 0.4 | n |  | TRUE
47 | bus_LV_1322-12_0_6_node_40 | 0.4 | n |  | TRUE
48 | bus_LV_1322-12_0_6_node_49 | 0.4 | n |  | TRUE
49 | bus_MV_16_0_node_22 | 20 | n |  | TRUE

## load
| name | bus | p_mw | q_mvar | const_z_percent | const_i_percent | sn_mva | scaling | in_service | type
0 | LV_1322-12_0_6_load_0 | 0 | 0.041807 | 0.010478 | 0 | 0 |  | 1 | TRUE | wye
1 | LV_1322-12_0_6_load_28 | 5 | 0.035173 | 0.0088152 | 0 | 0 |  | 1 | TRUE | wye
2 | LV_1322-12_0_6_load_15 | 6 | 0.022244 | 0.0055749 | 0 | 0 |  | 1 | TRUE | wye
3 | LV_1322-12_0_6_load_6 | 7 | 0.030284 | 0.0075899 | 0 | 0 |  | 1 | TRUE | wye
4 | LV_1322-12_0_6_load_14 | 8 | 0.030468 | 0.0076359 | 0 | 0 |  | 1 | TRUE | wye
5 | LV_1322-12_0_6_load_7 | 9 | 0.034079 | 0.0085411 | 0 | 0 |  | 1 | TRUE | wye
6 | LV_1322-12_0_6_load_8 | 10 | 0.012959 | 0.0032479 | 0 | 0 |  | 1 | TRUE | wye
7 | LV_1322-12_0_6_load_9 | 11 | 0.012995 | 0.0032569 | 0 | 0 |  | 1 | TRUE | wye
8 | LV_1322-12_0_6_load_13 | 14 | 0.014514 | 0.0036375 | 0 | 0 |  | 1 | TRUE | wye
9 | LV_1322-12_0_6_load_12 | 16 | 0.033557 | 0.0084102 | 0 | 0 |  | 1 | TRUE | wye
10 | LV_1322-12_0_6_load_33 | 17 | 0.042652 | 0.01069 | 0 | 0 |  | 1 | TRUE | wye
11 | LV_1322-12_0_6_load_46 | 19 | 0.018418 | 0.0046159 | 0 | 0 |  | 1 | TRUE | wye
12 | LV_1322-12_0_6_load_34 | 20 | 0.018589 | 0.0046588 | 0 | 0 |  | 1 | TRUE | wye
13 | LV_1322-12_0_6_load_41 | 21 | 0.018246 | 0.0045729 | 0 | 0 |  | 1 | TRUE | wye
14 | LV_1322-12_0_6_load_16 | 22 | 0.018163 | 0.004552 | 0 | 0 |  | 1 | TRUE | wye
15 | LV_1322-12_0_6_load_17 | 23 | 0.007348 | 0.0018416 | 0 | 0 |  | 1 | TRUE | wye
16 | LV_1322-12_0_6_load_19 | 24 | 0.0094746 | 0.0023746 | 0 | 0 |  | 1 | TRUE | wye
17 | LV_1322-12_0_6_load_18 | 25 | 0.0051201 | 0.0012832 | 0 | 0 |  | 1 | TRUE | wye
18 | LV_1322-12_0_6_load_20 | 26 | 0.014565 | 0.0036505 | 0 | 0 |  | 1 | TRUE | wye
19 | LV_1322-12_0_6_load_21 | 27 | 0.013282 | 0.0033287 | 0 | 0 |  | 1 | TRUE | wye
20 | LV_1322-12_0_6_load_23 | 28 | 0.0099819 | 0.0025017 | 0 | 0 |  | 1 | TRUE | wye
21 | LV_1322-12_0_6_load_22 | 29 | 0.029939 | 0.0075033 | 0 | 0 |  | 1 | TRUE | wye
22 | LV_1322-12_0_6_load_24 | 30 | 0.0083301 | 0.0020877 | 0 | 0 |  | 1 | TRUE | wye
23 | LV_1322-12_0_6_load_25 | 31 | 0.01051 | 0.002634 | 0 | 0 |  | 1 | TRUE | wye
24 | LV_1322-12_0_6_load_26 | 32 | 0.0031057 | 0.00077836 | 0 | 0 |  | 1 | TRUE | wye
25 | LV_1322-12_0_6_load_30 | 35 | 0.0067327 | 0.0016874 | 0 | 0 |  | 1 | TRUE | wye
26 | LV_1322-12_0_6_load_43 | 36 | 0.0067916 | 0.0017021 | 0 | 0 |  | 1 | TRUE | wye
27 | LV_1322-12_0_6_load_44 | 37 | 0.0018301 | 0.00045868 | 0 | 0 |  | 1 | TRUE | wye
28 | LV_1322-12_0_6_load_42 | 38 | 0.001634 | 0.00040951 | 0 | 0 |  | 1 | TRUE | wye
29 | LV_1322-12_0_6_load_29 | 39 | 0.010856 | 0.0027207 | 0 | 0 |  | 1 | TRUE | wye
30 | LV_1322-12_0_6_load_31 | 40 | 0.0087872 | 0.0022023 | 0 | 0 |  | 1 | TRUE | wye
31 | LV_1322-12_0_6_load_32 | 41 | 0.0086751 | 0.0021742 | 0 | 0 |  | 1 | TRUE | wye
32 | LV_1322-12_0_6_load_48 | 42 | 0.0066997 | 0.0016791 | 0 | 0 |  | 1 | TRUE | wye
33 | LV_1322-12_0_6_load_47 | 43 | 0.0063249 | 0.0015852 | 0 | 0 |  | 1 | TRUE | wye
34 | LV_1322-12_0_6_load_37 | 45 | 0.011158 | 0.0027965 | 0 | 0 |  | 1 | TRUE | wye
35 | LV_1322-12_0_6_load_49 | 48 | 0.018451 | 0.0046242 | 0 | 0 |  | 1 | TRUE | wye

## ext_grid
| name | bus | vm_pu | va_degree | slack_weight | in_service
0 |  | 28 | 1 | 0 | 1 | TRUE

## line
| name | std_type | from_bus | to_bus | length_km | r_ohm_per_km | x_ohm_per_km | c_nf_per_km | g_us_per_km | max_i_ka | df | parallel | type | in_service
0 | LV_1322-12_0_6_line_0 |  | 0 | 1 | 0.063151 | 0.125 | 0.08 | 261 | 0 | 0.364 | 1 | 1 | cs | TRUE
1 | LV_1322-12_0_6_line_1 |  | 0 | 2 | 0.0065221 | 0.125 | 0.08 | 261 | 0 | 0.364 | 1 | 1 | cs | TRUE
2 | LV_1322-12_0_6_line_2 |  | 1 | 3 | 0.069152 | 0.125 | 0.08 | 261 | 0 | 0.364 | 1 | 2 | cs | TRUE
3 | LV_1322-12_0_6_line_3 |  | 2 | 4 | 0.1037 | 0.125 | 0.08 | 261 | 0 | 0.364 | 1 | 1 | cs | TRUE
4 | LV_1322-12_0_6_line_4 |  | 3 | 5 | 0.009272 | 0.125 | 0.08 | 261 | 0 | 0.364 | 1 | 1 | cs | TRUE
5 | LV_1322-12_0_6_line_5 |  | 3 | 6 | 0.05178 | 0.125 | 0.08 | 261 | 0 | 0.364 | 1 | 2 | cs | TRUE
6 | LV_1322-12_0_6_line_6 |  | 4 | 7 | 0.045448 | 0.125 | 0.08 | 261 | 0 | 0.364 | 1 | 1 | cs | TRUE
7 | LV_1322-12_0_6_line_7 |  | 6 | 8 | 0.001207 | 0.125 | 0.08 | 261 | 0 | 0.364 | 1 | 3 | cs | TRUE
8 | LV_1322-12_0_6_line_8 |  | 7 | 9 | 0.099251 | 0.125 | 0.08 | 261 | 0 | 0.364 | 1 | 1 | cs | TRUE
9 | LV_1322-12_0_6_line_9 |  | 8 | 22 | 0.024052 | 0.125 | 0.08 | 261 | 0 | 0.364 | 1 | 3 | cs | TRUE
10 | LV_1322-12_0_6_line_10 |  | 10 | 11 | 0.020116 | 0.125 | 0.08 | 261 | 0 | 0.364 | 1 | 1 | cs | TRUE
11 | LV_1322-12_0_6_line_11 |  | 10 | 12 | 0.010582 | 0.125 | 0.08 | 261 | 0 | 0.364 | 1 | 1 | cs | TRUE
12 | LV_1322-12_0_6_line_12 |  | 11 | 13 | 0.021308 | 0.125 | 0.08 | 261 | 0 | 0.364 | 1 | 1 | cs | TRUE
13 | LV_1322-12_0_6_line_13 |  | 12 | 14 | 0.0241 | 0.125 | 0.08 | 261 | 0 | 0.364 | 1 | 1 | cs | TRUE
14 | LV_1322-12_0_6_line_14 |  | 13 | 15 | 0.007657 | 0.125 | 0.08 | 261 | 0 | 0.364 | 1 | 1 | cs | TRUE
15 | LV_1322-12_0_6_line_15 |  | 14 | 18 | 0.03637 | 0.125 | 0.08 | 261 | 0 | 0.364 | 1 | 1 | cs | TRUE
16 | LV_1322-12_0_6_line_16 |  | 15 | 19 | 0.018958 | 0.125 | 0.08 | 261 | 0 | 0.364 | 1 | 1 | cs | TRUE
17 | LV_1322-12_0_6_line_17 |  | 16 | 17 | 0.021678 | 0.125 | 0.08 | 261 | 0 | 0.364 | 1 | 1 | cs | TRUE
18 | LV_1322-12_0_6_line_18 |  | 17 | 20 | 0.0055327 | 0.125 | 0.08 | 261 | 0 | 0.364 | 1 | 1 | cs | TRUE
19 | LV_1322-12_0_6_line_19 |  | 18 | 21 | 0.032133 | 0.125 | 0.08 | 261 | 0 | 0.364 | 1 | 1 | cs | TRUE
20 | LV_1322-12_0_6_line_20 |  | 20 | 44 | 0.033614 | 0.125 | 0.08 | 261 | 0 | 0.364 | 1 | 1 | cs | TRUE
21 | LV_1322-12_0_6_line_21 |  | 21 | 44 | 0.013648 | 0.125 | 0.08 | 261 | 0 | 0.364 | 1 | 1 | cs | TRUE
22 | LV_1322-12_0_6_line_22 |  | 22 | 23 | 0.010634 | 0.125 | 0.08 | 261 | 0 | 0.364 | 1 | 3 | cs | TRUE
23 | LV_1322-12_0_6_line_23 |  | 23 | 24 | 0.00038932 | 0.125 | 0.08 | 261 | 0 | 0.364 | 1 | 3 | cs | TRUE
24 | LV_1322-12_0_6_line_24 |  | 24 | 25 | 0.0011099 | 0.125 | 0.08 | 261 | 0 | 0.364 | 1 | 3 | cs | TRUE
25 | LV_1322-12_0_6_line_25 |  | 25 | 26 | 0.0054852 | 0.125 | 0.08 | 261 | 0 | 0.364 | 1 | 3 | cs | TRUE
26 | LV_1322-12_0_6_line_26 |  | 26 | 27 | 0.0048177 | 0.125 | 0.08 | 261 | 0 | 0.364 | 1 | 3 | cs | TRUE
27 | LV_1322-12_0_6_line_27 |  | 27 | 28 | 0.013184 | 0.125 | 0.08 | 261 | 0 | 0.364 | 1 | 3 | cs | TRUE
28 | LV_1322-12_0_6_line_28 |  | 28 | 29 | 0.010305 | 0.125 | 0.08 | 261 | 0 | 0.364 | 1 | 3 | cs | TRUE
29 | LV_1322-12_0_6_line_29 |  | 29 | 30 | 0.024428 | 0.125 | 0.08 | 261 | 0 | 0.364 | 1 | 3 | cs | TRUE
30 | LV_1322-12_0_6_line_30 |  | 30 | 31 | 0.0011361 | 0.125 | 0.08 | 261 | 0 | 0.364 | 1 | 3 | cs | TRUE
31 | LV_1322-12_0_6_line_31 |  | 31 | 32 | 0.039989 | 0.125 | 0.08 | 261 | 0 | 0.364 | 1 | 3 | cs | TRUE
32 | LV_1322-12_0_6_line_32 |  | 32 | 33 | 0.0036897 | 0.125 | 0.08 | 261 | 0 | 0.364 | 1 | 3 | cs | TRUE
33 | LV_1322-12_0_6_line_33 |  | 33 | 34 | 0.027379 | 0.125 | 0.08 | 261 | 0 | 0.364 | 1 | 3 | cs | TRUE
34 | LV_1322-12_0_6_line_34 |  | 33 | 35 | 0.019038 | 0.125 | 0.08 | 261 | 0 | 0.364 | 1 | 1 | cs | TRUE
35 | LV_1322-12_0_6_line_35 |  | 34 | 36 | 0.005386 | 0.125 | 0.08 | 261 | 0 | 0.364 | 1 | 1 | cs | TRUE
36 | LV_1322-12_0_6_line_36 |  | 34 | 37 | 0.005373 | 0.125 | 0.08 | 261 | 0 | 0.364 | 1 | 1 | cs | TRUE
37 | LV_1322-12_0_6_line_37 |  | 34 | 38 | 0.016191 | 0.125 | 0.08 | 261 | 0 | 0.364 | 1 | 3 | cs | TRUE
38 | LV_1322-12_0_6_line_38 |  | 35 | 39 | 0.026819 | 0.125 | 0.08 | 261 | 0 | 0.364 | 1 | 1 | cs | TRUE
39 | LV_1322-12_0_6_line_39 |  | 38 | 47 | 0.070407 | 0.125 | 0.08 | 261 | 0 | 0.364 | 1 | 3 | cs | TRUE
40 | LV_1322-12_0_6_line_40 |  | 39 | 40 | 0.0016229 | 0.125 | 0.08 | 261 | 0 | 0.364 | 1 | 1 | cs | TRUE
41 | LV_1322-12_0_6_line_41 |  | 40 | 41 | 0.02844 | 0.125 | 0.08 | 261 | 0 | 0.364 | 1 | 1 | cs | TRUE
42 | LV_1322-12_0_6_line_42 |  | 41 | 42 | 0.0044829 | 0.125 | 0.08 | 261 | 0 | 0.364 | 1 | 1 | cs | TRUE
43 | LV_1322-12_0_6_line_43 |  | 42 | 43 | 0.023955 | 0.125 | 0.08 | 261 | 0 | 0.364 | 1 | 1 | cs | TRUE
44 | LV_1322-12_0_6_line_44 |  | 43 | 48 | 0.04152 | 0.125 | 0.08 | 261 | 0 | 0.364 | 1 | 1 | cs | TRUE
45 | LV_1322-12_0_6_line_45 |  | 44 | 45 | 0.01155 | 0.125 | 0.08 | 261 | 0 | 0.364 | 1 | 2 | cs | TRUE
46 | LV_1322-12_0_6_line_46 |  | 45 | 46 | 0.044887 | 0.125 | 0.08 | 261 | 0 | 0.364 | 1 | 3 | cs | TRUE
47 | LV_1322-12_0_6_line_47 |  | 46 | 47 | 0.064697 | 0.125 | 0.08 | 261 | 0 | 0.364 | 1 | 3 | cs | TRUE

## trafo
| name | std_type | hv_bus | lv_bus | sn_mva | vn_hv_kv | vn_lv_kv | vk_percent | vkr_percent | pfe_kw | i0_percent | shift_degree | tap_side | tap_neutral | tap_min | tap_max | tap_step_percent | tap_step_degree | tap_pos | tap_phase_shifter | parallel | df | in_service
0 | LV_1322-12_0_6_trafo_23 | 0.63 MVA 20/0.4 kV | 49 | 28 | 0.63 | 20 | 0.4 | 6 | 1.206 | 1.65 | 0.2619 | 150 | hv | 0 | -2 | 2 | 2.5 | 0 | 0 | FALSE | 1 | 1 | TRUE

## line_geodata
| x0 | y0 | x1 | y1 | x2 | y2 | x3 | y3 | x4 | y4 | x5 | y5 | x6 | y6 | x7 | y7 | x8 | y8 | x9 | y9 | x10 | y10 | x11 | y11 | x12 | y12
0 | 2701712.3908 | 1228770.4328 | 2701725.9259 | 1228814.6858 | 2701726.7917 | 1228818.1142 | 2701727.1674 | 1228821.4008 | 2701727.0955 | 1228825.1579 | 2701726.571 | 1228828.3513 | 2701725.8839 | 1228831.3084
1 | 2701723.326 | 1228837.3024 | 2701724.6622 | 1228834.501 | 2701725.8839 | 1228831.3084
2 | 2701711.7798 | 1228708.7103 | 2701711.2525 | 1228710.7361 | 2701710.3262 | 1228712.6105 | 2701709.0551 | 1228714.2678 | 2701707.4703 | 1228715.6528 | 2701705.6565 | 1228716.6892 | 2701703.6596 | 1228717.3556 | 2701701.5788 | 1228717.6091 | 2701700.9711 | 1228727.4393 | 2701701.4019 | 1228734.1516 | 2701712.3908 | 1228770.4328
3 | 2701622.6752 | 1228848.7905 | 2701624.6889 | 1228849.7923 | 2701626.6884 | 1228850.3047 | 2701628.9598 | 1228850.4213 | 2701697.5581 | 1228846.7577 | 2701706.0826 | 1228846.3587 | 2701710.552 | 1228845.5679 | 2701713.9938 | 1228844.159 | 2701716.7502 | 1228842.5049 | 2701720.3542 | 1228840.0314 | 2701723.326 | 1228837.3024
4 | 2701711.7798 | 1228708.7103 | 2701711.9144 | 1228707.0447 | 2701711.7836 | 1228705.3857 | 2701711.387 | 1228703.7666 | 2701710.7389 | 1228702.221 | 2701709.8614 | 1228700.805 | 2701709.2522 | 1228700.1049
5 | 2701711.7798 | 1228708.7103 | 2701720.7919 | 1228709.943 | 2701763.2675 | 1228714.1512
6 | 2701622.6752 | 1228848.7905 | 2701624.1708 | 1228845.9696 | 2701623.9848 | 1228842.2192 | 2701662.4228 | 1228840.0279
7 | 2701764.4686 | 1228714.2702 | 2701763.2675 | 1228714.1512
8 | 2701662.4228 | 1228840.0279 | 2701698.2538 | 1228837.9853 | 2701700.8507 | 1228838.5635 | 2701709.7388 | 1228842.1626 | 2701711.8593 | 1228841.3538 | 2701713.9983 | 1228839.9115 | 2701715.8691 | 1228838.1978 | 2701717.3863 | 1228836.3335 | 2701718.5881 | 1228834.297 | 2701719.8471 | 1228831.5832 | 2701720.7939 | 1228828.953 | 2701720.973 | 1228826.4542 | 2701713.2581 | 1228796.7752
9 | 2701764.4686 | 1228714.2702 | 2701767.8712 | 1228714.6073 | 2701788.4041 | 1228716.64
10 | 2701881.9855 | 1228597.5087 | 2701862.0887 | 1228594.5484
11 | 2701892.4518 | 1228599.0659 | 2701881.9855 | 1228597.5087
12 | 2701841.0123 | 1228591.4127 | 2701862.0887 | 1228594.5484
13 | 2701892.4518 | 1228599.0659 | 2701915.0767 | 1228607.3686
14 | 2701841.0123 | 1228591.4127 | 2701833.3333 | 1228591.5369
15 | 2701949.2202 | 1228619.8983 | 2701915.0767 | 1228607.3686
16 | 2701833.3333 | 1228591.5369 | 2701836.3636 | 1228586.7297 | 2701836.0566 | 1228573.4574
17 | 2701899.6928 | 1228655.535 | 2701888.5115 | 1228652.9825 | 2701890.0274 | 1228642.8867
18 | 2701899.6928 | 1228655.535 | 2701905.0867 | 1228656.7664
19 | 2701949.2202 | 1228619.8983 | 2701941.2449 | 1228651.0263
20 | 2701937.8575 | 1228664.2474 | 2701905.0867 | 1228656.7664
21 | 2701937.8575 | 1228664.2474 | 2701941.2449 | 1228651.0263
22 | 2701798.9861 | 1228717.6877 | 2701788.4041 | 1228716.64
23 | 2701798.9861 | 1228717.6877 | 2701799.3735 | 1228717.726
24 | 2701799.3735 | 1228717.726 | 2701800.478 | 1228717.8354
25 | 2701805.9366 | 1228718.3758 | 2701800.478 | 1228717.8354
26 | 2701805.9366 | 1228718.3758 | 2701810.7308 | 1228718.8504
27 | 2701823.8507 | 1228720.1493 | 2701810.7308 | 1228718.8504
28 | 2701823.8507 | 1228720.1493 | 2701834.1055 | 1228721.1645
29 | 2701858.4143 | 1228723.5711 | 2701834.1055 | 1228721.1645
30 | 2701858.4143 | 1228723.5711 | 2701859.545 | 1228723.683
31 | 2701899.3395 | 1228727.6227 | 2701859.545 | 1228723.683
32 | 2701903.0112 | 1228727.9862 | 2701899.3395 | 1228727.6227
33 | 2701930.3373 | 1228730.6897 | 2701903.0112 | 1228727.9862
34 | 2701903.0112 | 1228727.9862 | 2701900.8526 | 1228746.901
35 | 2701929.8361 | 1228736.0517 | 2701930.3373 | 1228730.6897
36 | 2701930.808 | 1228725.3382 | 2701930.3373 | 1228730.6897
37 | 2701930.3373 | 1228730.6897 | 2701946.4497 | 1228732.2853
38 | 2701897.8116 | 1228773.5475 | 2701900.8526 | 1228746.901
39 | 2702016.514 | 1228739.2177 | 2701993.8936 | 1228736.9837 | 2701946.4497 | 1228732.2853
40 | 2701897.8116 | 1228773.5475 | 2701897.6276 | 1228775.1599
41 | 2701894.4029 | 1228803.4165 | 2701897.6276 | 1228775.1599
42 | 2701893.8946 | 1228807.8704 | 2701894.4029 | 1228803.4165
43 | 2701891.1785 | 1228831.6706 | 2701893.8946 | 1228807.8704
44 | 2701862.0812 | 1228846.0722 | 2701889.5902 | 1228845.5874 | 2701891.1785 | 1228831.6706
45 | 2701937.8575 | 1228664.2474 | 2701948.8189 | 1228667.8874
46 | 2701991.4187 | 1228682.0341 | 2701948.8189 | 1228667.8874
47 | 2701991.4187 | 1228682.0341 | 2702008.3624 | 1228700.2158 | 2702011.9691 | 1228717.4682 | 2702016.514 | 1228739.2177

## bus_geodata
| x | y | coords
0 | 2701725.8839 | 1228831.3084
1 | 2701712.3908 | 1228770.4328
2 | 2701723.326 | 1228837.3024
3 | 2701711.7798 | 1228708.7103
4 | 2701622.6752 | 1228848.7905
5 | 2701709.2522 | 1228700.1049
6 | 2701763.2675 | 1228714.1512
7 | 2701662.4228 | 1228840.0279
8 | 2701764.4686 | 1228714.2702
9 | 2701713.2581 | 1228796.7752
10 | 2701881.9855 | 1228597.5087
11 | 2701862.0887 | 1228594.5484
12 | 2701892.4518 | 1228599.0659
13 | 2701841.0123 | 1228591.4127
14 | 2701915.0767 | 1228607.3686
15 | 2701833.3333 | 1228591.5369
16 | 2701890.0274 | 1228642.8867
17 | 2701899.6928 | 1228655.535
18 | 2701949.2202 | 1228619.8983
19 | 2701836.0566 | 1228573.4574
20 | 2701905.0867 | 1228656.7664
21 | 2701941.2449 | 1228651.0263
22 | 2701788.4041 | 1228716.64
23 | 2701798.9861 | 1228717.6877
24 | 2701799.3735 | 1228717.726
25 | 2701800.478 | 1228717.8354
26 | 2701805.9366 | 1228718.3758
27 | 2701810.7308 | 1228718.8504
28 | 2701823.8507 | 1228720.1493
29 | 2701834.1055 | 1228721.1645
30 | 2701858.4143 | 1228723.5711
31 | 2701859.545 | 1228723.683
32 | 2701899.3395 | 1228727.6227
33 | 2701903.0112 | 1228727.9862
34 | 2701930.3373 | 1228730.6897
35 | 2701900.8526 | 1228746.901
36 | 2701929.8361 | 1228736.0517
37 | 2701930.808 | 1228725.3382
38 | 2701946.4497 | 1228732.2853
39 | 2701897.8116 | 1228773.5475
40 | 2701897.6276 | 1228775.1599
41 | 2701894.4029 | 1228803.4165
42 | 2701893.8946 | 1228807.8704
43 | 2701891.1785 | 1228831.6706
44 | 2701937.8575 | 1228664.2474
45 | 2701948.8189 | 1228667.8874
46 | 2701991.4187 | 1228682.0341
47 | 2702016.514 | 1228739.2177
48 | 2701862.0812 | 1228846.0722
49 | 2701903.0112 | 1228727.9862

## line_std_types
| c_nf_per_km | r_ohm_per_km | x_ohm_per_km | max_i_ka | type | q_mm2 | alpha | voltage_rating
NAYY 4x50 SE | 210 | 0.642 | 0.083 | 0.142 | cs | 50 | 0.00403 | LV
NAYY 4x120 SE | 264 | 0.225 | 0.08 | 0.242 | cs | 120 | 0.00403 | LV
NAYY 4x150 SE | 261 | 0.208 | 0.08 | 0.27 | cs | 150 | 0.00403 | LV
NA2XS2Y 1x95 RM/25 12/20 kV | 216 | 0.313 | 0.132 | 0.252 | cs | 95 | 0.00403 | MV
NA2XS2Y 1x185 RM/25 12/20 kV | 273 | 0.161 | 0.117 | 0.362 | cs | 185 | 0.00403 | MV
NA2XS2Y 1x240 RM/25 12/20 kV | 304 | 0.122 | 0.112 | 0.421 | cs | 240 | 0.00403 | MV
NA2XS2Y 1x95 RM/25 6/10 kV | 315 | 0.313 | 0.123 | 0.249 | cs | 95 | 0.00403 | MV
NA2XS2Y 1x185 RM/25 6/10 kV | 406 | 0.161 | 0.11 | 0.358 | cs | 185 | 0.00403 | MV
NA2XS2Y 1x240 RM/25 6/10 kV | 456 | 0.122 | 0.105 | 0.416 | cs | 240 | 0.00403 | MV
NA2XS2Y 1x150 RM/25 12/20 kV | 250 | 0.206 | 0.116 | 0.319 | cs | 150 | 0.00403 | MV
NA2XS2Y 1x120 RM/25 12/20 kV | 230 | 0.253 | 0.119 | 0.283 | cs | 120 | 0.00403 | MV
NA2XS2Y 1x70 RM/25 12/20 kV | 190 | 0.443 | 0.132 | 0.22 | cs | 70 | 0.00403 | MV
NA2XS2Y 1x150 RM/25 6/10 kV | 360 | 0.206 | 0.11 | 0.315 | cs | 150 | 0.00403 | MV
NA2XS2Y 1x120 RM/25 6/10 kV | 340 | 0.253 | 0.113 | 0.28 | cs | 120 | 0.00403 | MV
NA2XS2Y 1x70 RM/25 6/10 kV | 280 | 0.443 | 0.123 | 0.217 | cs | 70 | 0.00403 | MV
N2XS(FL)2Y 1x120 RM/35 64/110 kV | 112 | 0.153 | 0.166 | 0.366 | cs | 120 | 0.00393 | HV
N2XS(FL)2Y 1x185 RM/35 64/110 kV | 125 | 0.099 | 0.156 | 0.457 | cs | 185 | 0.00393 | HV
N2XS(FL)2Y 1x240 RM/35 64/110 kV | 135 | 0.075 | 0.149 | 0.526 | cs | 240 | 0.00393 | HV
N2XS(FL)2Y 1x300 RM/35 64/110 kV | 144 | 0.06 | 0.144 | 0.588 | cs | 300 | 0.00393 | HV
15-AL1/3-ST1A 0.4 | 11 | 1.8769 | 0.35 | 0.105 | ol | 16 | 0.00403 | LV
24-AL1/4-ST1A 0.4 | 11.25 | 1.2012 | 0.335 | 0.14 | ol | 24 | 0.00403 | LV
48-AL1/8-ST1A 0.4 | 12.2 | 0.5939 | 0.3 | 0.21 | ol | 48 | 0.00403 | LV
94-AL1/15-ST1A 0.4 | 13.2 | 0.306 | 0.29 | 0.35 | ol | 94 | 0.00403 | LV
34-AL1/6-ST1A 10.0 | 9.7 | 0.8342 | 0.36 | 0.17 | ol | 34 | 0.00403 | MV
48-AL1/8-ST1A 10.0 | 10.1 | 0.5939 | 0.35 | 0.21 | ol | 48 | 0.00403 | MV
70-AL1/11-ST1A 10.0 | 10.4 | 0.4132 | 0.339 | 0.29 | ol | 70 | 0.00403 | MV
94-AL1/15-ST1A 10.0 | 10.75 | 0.306 | 0.33 | 0.35 | ol | 94 | 0.00403 | MV
122-AL1/20-ST1A 10.0 | 11.1 | 0.2376 | 0.323 | 0.41 | ol | 122 | 0.00403 | MV
149-AL1/24-ST1A 10.0 | 11.25 | 0.194 | 0.315 | 0.47 | ol | 149 | 0.00403 | MV
34-AL1/6-ST1A 20.0 | 9.15 | 0.8342 | 0.382 | 0.17 | ol | 34 | 0.00403 | MV
48-AL1/8-ST1A 20.0 | 9.5 | 0.5939 | 0.372 | 0.21 | ol | 48 | 0.00403 | MV
70-AL1/11-ST1A 20.0 | 9.7 | 0.4132 | 0.36 | 0.29 | ol | 70 | 0.00403 | MV
94-AL1/15-ST1A 20.0 | 10 | 0.306 | 0.35 | 0.35 | ol | 94 | 0.00403 | MV
122-AL1/20-ST1A 20.0 | 10.3 | 0.2376 | 0.344 | 0.41 | ol | 122 | 0.00403 | MV
149-AL1/24-ST1A 20.0 | 10.5 | 0.194 | 0.337 | 0.47 | ol | 149 | 0.00403 | MV
184-AL1/30-ST1A 20.0 | 10.75 | 0.1571 | 0.33 | 0.535 | ol | 184 | 0.00403 | MV
243-AL1/39-ST1A 20.0 | 11 | 0.1188 | 0.32 | 0.645 | ol | 243 | 0.00403 | MV
48-AL1/8-ST1A 110.0 | 8 | 0.5939 | 0.46 | 0.21 | ol | 48 | 0.00403 | HV
70-AL1/11-ST1A 110.0 | 8.4 | 0.4132 | 0.45 | 0.29 | ol | 70 | 0.00403 | HV
94-AL1/15-ST1A 110.0 | 8.65 | 0.306 | 0.44 | 0.35 | ol | 94 | 0.00403 | HV
122-AL1/20-ST1A 110.0 | 8.5 | 0.2376 | 0.43 | 0.41 | ol | 122 | 0.00403 | HV
149-AL1/24-ST1A 110.0 | 8.75 | 0.194 | 0.41 | 0.47 | ol | 149 | 0.00403 | HV
184-AL1/30-ST1A 110.0 | 8.8 | 0.1571 | 0.4 | 0.535 | ol | 184 | 0.00403 | HV
243-AL1/39-ST1A 110.0 | 9 | 0.1188 | 0.39 | 0.645 | ol | 243 | 0.00403 | HV
305-AL1/39-ST1A 110.0 | 9.2 | 0.0949 | 0.38 | 0.74 | ol | 305 | 0.00403 | HV
490-AL1/64-ST1A 110.0 | 9.75 | 0.059 | 0.37 | 0.96 | ol | 490 | 0.00403 | HV
679-AL1/86-ST1A 110.0 | 9.95 | 0.042 | 0.36 | 1.15 | ol | 679 | 0.00403 | HV
490-AL1/64-ST1A 220.0 | 10 | 0.059 | 0.285 | 0.96 | ol | 490 | 0.00403 | HV
679-AL1/86-ST1A 220.0 | 11.7 | 0.042 | 0.275 | 1.15 | ol | 679 | 0.00403 | HV
490-AL1/64-ST1A 380.0 | 11 | 0.059 | 0.253 | 0.96 | ol | 490 | 0.00403 | HV
679-AL1/86-ST1A 380.0 | 14.6 | 0.042 | 0.25 | 1.15 | ol | 679 | 0.00403 | HV

## trafo_std_types
| i0_percent | pfe_kw | vkr_percent | sn_mva | vn_lv_kv | vn_hv_kv | vk_percent | shift_degree | vector_group | tap_side | tap_neutral | tap_min | tap_max | tap_step_degree | tap_step_percent | tap_phase_shifter
160 MVA 380/110 kV | 0.06 | 60 | 0.25 | 160 | 110 | 380 | 12.2 | 0 | Yy0 | hv | 0 | -9 | 9 | 0 | 1.5 | FALSE
100 MVA 220/110 kV | 0.06 | 55 | 0.26 | 100 | 110 | 220 | 12 | 0 | Yy0 | hv | 0 | -9 | 9 | 0 | 1.5 | FALSE
63 MVA 110/20 kV | 0.04 | 22 | 0.32 | 63 | 20 | 110 | 18 | 150 | YNd5 | hv | 0 | -9 | 9 | 0 | 1.5 | FALSE
40 MVA 110/20 kV | 0.05 | 18 | 0.34 | 40 | 20 | 110 | 16.2 | 150 | YNd5 | hv | 0 | -9 | 9 | 0 | 1.5 | FALSE
25 MVA 110/20 kV | 0.07 | 14 | 0.41 | 25 | 20 | 110 | 12 | 150 | YNd5 | hv | 0 | -9 | 9 | 0 | 1.5 | FALSE
63 MVA 110/10 kV | 0.04 | 22 | 0.32 | 63 | 10 | 110 | 18 | 150 | YNd5 | hv | 0 | -9 | 9 | 0 | 1.5 | FALSE
40 MVA 110/10 kV | 0.05 | 18 | 0.34 | 40 | 10 | 110 | 16.2 | 150 | YNd5 | hv | 0 | -9 | 9 | 0 | 1.5 | FALSE
25 MVA 110/10 kV | 0.07 | 14 | 0.41 | 25 | 10 | 110 | 12 | 150 | YNd5 | hv | 0 | -9 | 9 | 0 | 1.5 | FALSE
0.25 MVA 20/0.4 kV | 0.32 | 0.8 | 1.44 | 0.25 | 0.4 | 20 | 6 | 150 | Yzn5 | hv | 0 | -2 | 2 | 0 | 2.5 | FALSE
0.4 MVA 20/0.4 kV | 0.3375 | 1.35 | 1.425 | 0.4 | 0.4 | 20 | 6 | 150 | Dyn5 | hv | 0 | -2 | 2 | 0 | 2.5 | FALSE
0.63 MVA 20/0.4 kV | 0.2619 | 1.65 | 1.206 | 0.63 | 0.4 | 20 | 6 | 150 | Dyn5 | hv | 0 | -2 | 2 | 0 | 2.5 | FALSE
0.25 MVA 10/0.4 kV | 0.24 | 0.6 | 1.2 | 0.25 | 0.4 | 10 | 4 | 150 | Dyn5 | hv | 0 | -2 | 2 | 0 | 2.5 | FALSE
0.4 MVA 10/0.4 kV | 0.2375 | 0.95 | 1.325 | 0.4 | 0.4 | 10 | 4 | 150 | Dyn5 | hv | 0 | -2 | 2 | 0 | 2.5 | FALSE
0.63 MVA 10/0.4 kV | 0.1873 | 1.18 | 1.0794 | 0.63 | 0.4 | 10 | 4 | 150 | Dyn5 | hv | 0 | -2 | 2 | 0 | 2.5 | FALSE

## trafo3w_std_types
| sn_hv_mva | sn_mv_mva | sn_lv_mva | vn_hv_kv | vn_mv_kv | vn_lv_kv | vk_hv_percent | vk_mv_percent | vk_lv_percent | vkr_hv_percent | vkr_mv_percent | vkr_lv_percent | pfe_kw | i0_percent | shift_mv_degree | shift_lv_degree | vector_group | tap_side | tap_neutral | tap_min | tap_max | tap_step_percent
63/25/38 MVA 110/20/10 kV | 63 | 25 | 38 | 110 | 20 | 10 | 10.4 | 10.4 | 10.4 | 0.28 | 0.32 | 0.35 | 35 | 0.89 | 0 | 0 | YN0yn0yn0 | hv | 0 | -10 | 10 | 1.2
63/25/38 MVA 110/10/10 kV | 63 | 25 | 38 | 110 | 10 | 10 | 10.4 | 10.4 | 10.4 | 0.28 | 0.32 | 0.35 | 35 | 0.89 | 0 | 0 | YN0yn0yn0 | hv | 0 | -10 | 10 | 1.2

## fuse_std_types
| fuse_type | i_rated_a | t_avg | t_min | t_total | x_avg | x_min | x_total
HV 100A | HV 100A | 100 | 0 | [10.0, 3.64, 0.854, 0.281, 0.1, 0.0531, 0.022, 0.01] | [10.0, 4.267, 1.21, 0.403, 0.1, 0.058, 0.022, 0.01] | 0 | [300.0, 350.0, 450.0, 550.0, 700.0, 850.0, 1200.0, 1752.0] | [600.0, 700.0, 900.0, 1150.0, 1665.0, 2000.0, 3000.0, 4313.0]
HV 10A | HV 10A | 10 | 0 | [10.0, 1675.0, 0.344, 0.156, 0.1, 0.0417, 0.0171, 0.01] | [10.0, 1.3, 0.3, 0.155, 0.1, 0.0555, 0.023, 0.01] | 0 | [30.0, 32.0, 35.0, 37.0, 39.0, 50.0, 70.0, 88.0] | [60.0, 70.0, 80.0, 87.0, 94.0, 110.0, 150.0, 216.0]
HV 125A | HV 125A | 125 | 0 | [10.0, 1.82, 0.344, 0.1, 0.0467, 0.0269, 0.01] | [10.0, 2.478, 0.426, 0.1, 0.0427, 0.0211, 0.01] | 0 | [375.0, 500.0, 700.0, 925.0, 1200.0, 1500.0, 2341.0] | [750.0, 1000.0, 1500.0, 2200.0, 3000.0, 4000.0, 5765.0]
HV 160A | HV 160A | 160 | 0 | [10.0, 4.15, 1.03, 0.198, 0.1, 0.051, 0.0172, 0.01] | [10.0, 2.3, 0.734, 0.274, 0.1, 0.046, 0.0177, 0.01] | 0 | [480.0, 550.0, 700.0, 1000.0, 1260.0, 1600.0, 2500.0, 3227.0] | [960.0, 1300.0, 1700.0, 2200.0, 2996.0, 4000.0, 6000.0, 7946.0]
HV 16A | HV 16A | 16 | 0 | [10.0, 0.352, 0.164, 0.1, 0.0649, 0.0342, 0.01] | [10.0, 2.34, 0.722, 0.181, 0.1, 0.055, 0.0296, 0.01] | 0 | [48.0, 60.0, 65.0, 71.0, 80.0, 100.0, 162.0] | [96.0, 110.0, 125.0, 150.0, 168.0, 200.0, 250.0, 398.0]
HV 200A | HV 200A | 200 | 0 | [10.0, 4.267, 1.21, 0.403, 0.1, 0.058, 0.022, 0.01] | [10.0, 3.73, 1.654, 0.328, 0.1, 0.0531, 0.019, 0.01] | 0 | [600.0, 700.0, 900.0, 1150.0, 1665.0, 2000.0, 3000.0, 4313.0] | [1200.0, 1500.0, 1800.0, 2700.0, 3960.0, 5000.0, 7500.0, 10620.0]
HV 20A | HV 20A | 20 | 0 | [10.0, 1.3, 0.3, 0.155, 0.1, 0.0555, 0.023, 0.01] | [10.0, 1.3, 0.161, 0.1, 0.0611, 0.0399, 0.0141, 0.01] | 0 | [60.0, 70.0, 80.0, 87.0, 94.0, 110.0, 150.0, 216.0] | [120.0, 150.0, 200.0, 223.0, 260.0, 300.0, 450.0, 532.0]
HV 25A | HV 25A | 25 | 0 | [10.0, 2.512, 0.833, 0.299, 0.1, 0.0372, 0.0223, 0.01] | [10.0, 3.125, 0.597, 0.198, 0.1, 0.0378, 0.022, 0.01] | 0 | [75.0, 82.0, 90.0, 100.0, 124.0, 170.0, 200.0, 289.0] | [150.0, 170.0, 210.0, 250.0, 294.0, 400.0, 500.0, 711.0]
HV 31.5A | HV 31.5A | 31.5 | 0 | [10.0, 2.34, 0.722, 0.181, 0.1, 0.055, 0.0296, 0.01] | [10.0, 2.84, 0.368, 0.164, 0.1, 0.0621, 0.0378, 0.0195, 0.01] | 0 | [95.0, 110.0, 125.0, 150.0, 165.0, 200.0, 250.0, 390.0] | [189.0, 220.0, 300.0, 350.0, 393.0, 450.0, 530.0, 700.0, 960.0]
HV 40A | HV 40A | 40 | 0 | [10.0, 1.3, 0.161, 0.1, 0.0611, 0.0399, 0.0141, 0.01] | [10.0, 2.05, 0.369, 0.198, 0.1, 0.051, 0.0298, 0.01] | 0 | [120.0, 150.0, 200.0, 223.0, 260.0, 300.0, 450.0, 532.0] | [240.0, 300.0, 400.0, 450.0, 530.0, 650.0, 800.0, 1311.0]
HV 50A | HV 50A | 50 | 0 | [10.0, 3.215, 0.597, 0.198, 0.1, 0.0378, 0.022, 0.01] | [10.0, 3.64, 0.854, 0.281, 0.1, 0.0531, 0.022, 0.01] | 0 | [150.0, 170.0, 210.0, 250.0, 294.0, 400.0, 500.0, 711.0] | [300.0, 350.0, 450.0, 550.0, 700.0, 850.0, 1200.0, 1752.0]
HV 6.3A | HV 6.3A | 6.3 | 0 | [10.0, 1.39, 0.344, 0.168, 0.1, 0.056, 0.0263, 0.01] | [10.0, 1.711, 0.516, 0.198, 0.1, 0.0634, 0.0303, 0.01] | 0 | [19.0, 19.5, 20.4, 20.8, 22.0, 25.0, 32.0, 48.0] | [38.0, 40.0, 43.0, 48.0, 53.0, 60.0, 75.0, 118.0]
HV 63A | HV 63A | 63 | 0 | [10.0, 2.84, 0.368, 0.164, 0.1, 0.0621, 0.0378, 0.0195, 0.01] | [10.0, 1.82, 0.344, 0.1, 0.0467, 0.0269, 0.01] | 0 | [189.0, 220.0, 300.0, 350.0, 393.0, 450.0, 530.0, 700.0, 961.0] | [378.0, 500.0, 700.0, 934.0, 1200.0, 1500.0, 2366.0]
HV 80A | HV 80A | 80 | 0 | [10.0, 2.05, 0.369, 0.198, 0.1, 0.051, 0.0298, 0.01] | [10.0, 4.15, 1.03, 0.198, 0.1, 0.051, 0.0172, 0.01] | 0 | [240.0, 300.0, 400.0, 450.0, 530.0, 650.0, 800.0, 1311.0] | [480.0, 550.0, 700.0, 1000.0, 1260.0, 1600.0, 2500.0, 3227.0]
Siemens NH-1-100 | Siemens NH-1-100 | 100 | [5400.0, 2000.0, 400.0, 20.0, 1.0, 0.2, 0.012, 0.004] | 0 | 0 | [150.0, 190.0, 250.0, 430.0, 900.0, 1250.0, 2700.0, 3600.0] | 0 | 0
Siemens NH-1-125 | Siemens NH-1-125 | 125 | [4800.0, 120.0, 7.0, 0.1, 0.004] | 0 | 0 | [180.0, 400.0, 740.0, 2000.0, 4250.0] | 0 | 0
Siemens NH-1-16 | Siemens NH-1-16 | 16 | [4000.0, 400.0, 2.0, 0.1, 0.04, 0.01] | 0 | 0 | [26.0, 35.0, 75.0, 150.0, 200.0, 300.0] | 0 | 0
Siemens NH-1-160 | Siemens NH-1-160 | 160 | [4800.0, 120.0, 7.0, 0.1, 0.004] | 0 | 0 | [210.0, 500.0, 900.0, 2300.0, 5000.0] | 0 | 0
Siemens NH-1-25 | Siemens NH-1-25 | 25 | [4000.0, 1000.0, 10.0, 0.2, 0.02, 0.01] | 0 | 0 | [40.0, 50.0, 100.0, 210.0, 400.0, 500.0] | 0 | 0
Siemens NH-1-50 | Siemens NH-1-50 | 50 | [4000.0, 40.0, 4.0, 1.0, 0.02, 0.01] | 0 | 0 | [86.0, 200.0, 300.0, 400.0, 1000.0, 1280.0] | 0 | 0
Siemens NH-1-63 | Siemens NH-1-63 | 63 | [4000.0, 100.0, 10.0, 2.0, 0.04, 0.01] | 0 | 0 | [100.0, 200.0, 300.0, 400.0, 1000.0, 1500.0] | 0 | 0
Siemens NH-1-80 | Siemens NH-1-80 | 80 | [4800.0, 120.0, 7.0, 0.1, 0.01] | 0 | 0 | [150.58, 250.0, 450.0, 1150.0, 2470.0] | 0 | 0
Siemens NH-2-1000 | Siemens NH-2-1000 | 1000 | [4800.0, 120.0, 7.0, 0.1, 0.004] | 0 | 0 | [1900.0, 3500.0, 8400.0, 24000.0, 52000.0] | 0 | 0
Siemens NH-2-200 | Siemens NH-2-200 | 200 | [4800.0, 120.0, 7.0, 0.1, 0.004] | 0 | 0 | [280.0, 650.0, 1200.0, 3000.0, 7000.0] | 0 | 0
Siemens NH-2-224 | Siemens NH-2-224 | 224 | [4800.0, 120.0, 7.0, 0.2, 0.04, 0.004] | 0 | 0 | [400.0, 750.0, 1453.0, 3025.0, 4315.0, 7600.0] | 0 | 0
Siemens NH-2-250 | Siemens NH-2-250 | 250 | [4800.0, 120.0, 7.0, 0.1, 0.004] | 0 | 0 | [450.0, 800.0, 1650.0, 4000.0, 8500.0] | 0 | 0
Siemens NH-2-315 | Siemens NH-2-315 | 315 | [4800.0, 120.0, 7.0, 0.1, 0.004] | 0 | 0 | [550.0, 920.0, 1900.0, 5000.0, 11000.0] | 0 | 0
Siemens NH-2-355 | Siemens NH-2-355 | 355 | [4800.0, 120.0, 6.0, 0.1, 0.004] | 0 | 0 | [650.0, 1116.27, 2350.0, 5840.0, 12790.0] | 0 | 0
Siemens NH-2-400 | Siemens NH-2-400 | 400 | [4800.0, 120.0, 7.0, 0.1, 0.004] | 0 | 0 | [720.0, 1350.0, 2800.0, 6500.0, 15000.0] | 0 | 0
Siemens NH-2-425 | Siemens NH-2-425 | 425 | [4800.0, 120.0, 7.0, 0.1, 0.004] | 0 | 0 | [850.0, 1500.0, 3050.0, 7500.0, 16500.0] | 0 | 0
Siemens NH-2-630 | Siemens NH-2-630 | 630 | [4800.0, 120.0, 7.0, 0.1, 0.004] | 0 | 0 | [1200.0, 2000.0, 4800.0, 12000.0, 26000.0] | 0 | 0

## res_bus
| vm_pu | va_degree | p_mw | q_mvar
0 | 0.98285 | -0.32811 | 0.041807 | 0.010478
1 | 0.98908 | -0.20789 | 0 | 0
2 | 0.98246 | -0.33569 | 0 | 0
3 | 0.9925 | -0.14271 | 0 | 0
4 | 0.97623 | -0.45699 | 0 | 0
5 | 0.9922 | -0.14848 | 0.035173 | 0.0088152
6 | 0.99589 | -0.07817 | 0.022244 | 0.0055749
7 | 0.9735 | -0.51064 | 0.030284 | 0.0075899
8 | 0.99595 | -0.077014 | 0.030468 | 0.0076359
9 | 0.97034 | -0.57305 | 0.034079 | 0.0085411
10 | 0.97336 | -0.51321 | 0.012959 | 0.0032479
11 | 0.97277 | -0.52484 | 0.012995 | 0.0032569
12 | 0.9738 | -0.50458 | 0 | 0
13 | 0.97241 | -0.53208 | 0 | 0
14 | 0.9748 | -0.48494 | 0.014514 | 0.0036375
15 | 0.97227 | -0.53468 | 0 | 0
16 | 0.97551 | -0.47117 | 0.033557 | 0.0084102
17 | 0.97618 | -0.45786 | 0.042652 | 0.01069
18 | 0.97679 | -0.44574 | 0 | 0
19 | 0.97195 | -0.54112 | 0.018418 | 0.0046159
20 | 0.97657 | -0.45015 | 0.018589 | 0.0046588
21 | 0.97855 | -0.41123 | 0.018246 | 0.0045729
22 | 0.99738 | -0.049712 | 0.018163 | 0.004552
23 | 0.99808 | -0.03654 | 0.007348 | 0.0018416
24 | 0.9981 | -0.036041 | 0.0094746 | 0.0023746
25 | 0.99818 | -0.034559 | 0.0051201 | 0.0012832
26 | 0.99857 | -0.027072 | 0.014565 | 0.0036505
27 | 0.99894 | -0.020092 | 0.013282 | 0.0033287
28 | 1 | 0 | -0.58336 | -0.14886
29 | 0.99901 | -0.018686 | 0.029939 | 0.0075033
30 | 0.99689 | -0.058851 | 0.0083301 | 0.0020877
31 | 0.99679 | -0.060668 | 0.01051 | 0.002634
32 | 0.99354 | -0.12237 | 0.0031057 | 0.00077836
33 | 0.99325 | -0.12801 | 0 | 0
34 | 0.9916 | -0.15925 | 0 | 0
35 | 0.99208 | -0.15042 | 0.0067327 | 0.0016874
36 | 0.99157 | -0.15989 | 0.0067916 | 0.0017021
37 | 0.9916 | -0.15942 | 0.0018301 | 0.00045868
38 | 0.99068 | -0.17694 | 0.001634 | 0.00040951
39 | 0.99062 | -0.17886 | 0.010856 | 0.0027207
40 | 0.99054 | -0.18027 | 0.0087872 | 0.0022023
41 | 0.9895 | -0.20058 | 0.0086751 | 0.0021742
42 | 0.98937 | -0.20309 | 0.0066997 | 0.0016791
43 | 0.98882 | -0.21366 | 0.0063249 | 0.0015852
44 | 0.97953 | -0.39209 | 0 | 0
45 | 0.98046 | -0.37407 | 0.011158 | 0.0027965
46 | 0.98301 | -0.32452 | 0 | 0
47 | 0.98668 | -0.25356 | 0 | 0
48 | 0.98812 | -0.22733 | 0.018451 | 0.0046242
49 | 0.99998 | 149.9956 | 0 | 0

## res_line
| p_from_mw | q_from_mvar | p_to_mw | q_to_mvar | pl_mw | ql_mvar | i_from_ka | i_to_ka | i_ka | vm_from_pu | va_from_degree | vm_to_pu | va_to_degree | loading_percent
0 | -0.10684 | -0.027034 | 0.10746 | 0.02743 | 0.0006203 | 0.00039619 | 0.16184 | 0.16184 | 0.16184 | 0.98285 | -0.32811 | 0.98908 | -0.20789 | 44.4628
1 | 0.065032 | 0.016556 | -0.065008 | -0.016541 | 2.3754e-05 | 1.512e-05 | 0.09855 | 0.09855 | 0.09855 | 0.98285 | -0.32811 | 0.98246 | -0.33569 | 27.0741
2 | -0.10746 | -0.02743 | 0.1078 | 0.027645 | 0.00033962 | 0.00021558 | 0.16184 | 0.16184 | 0.16184 | 0.98908 | -0.20789 | 0.9925 | -0.14271 | 22.2314
3 | 0.065008 | 0.016541 | -0.06463 | -0.0163 | 0.00037766 | 0.0002404 | 0.09855 | 0.09855 | 0.09855 | 0.98246 | -0.33569 | 0.97623 | -0.45699 | 27.0742
4 | 0.035183 | 0.0088213 | -0.035173 | -0.0088152 | 9.6748e-06 | 6.0721e-06 | 0.052749 | 0.052749 | 0.052749 | 0.9925 | -0.14271 | 0.9922 | -0.14848 | 14.4916
5 | -0.14298 | -0.036467 | 0.14343 | 0.036751 | 0.00044708 | 0.00028479 | 0.21459 | 0.21459 | 0.21459 | 0.9925 | -0.14271 | 0.99589 | -0.07817 | 29.477
6 | 0.06463 | 0.0163 | -0.064465 | -0.016195 | 0.00016553 | 0.00010537 | 0.09855 | 0.09855 | 0.09855 | 0.97623 | -0.45699 | 0.9735 | -0.51064 | 27.0742
7 | -0.16567 | -0.042326 | 0.16568 | 0.042332 | 9.2662e-06 | 5.8833e-06 | 0.24783 | 0.24783 | 0.24783 | 0.99589 | -0.07817 | 0.99595 | -0.077014 | 22.6948
8 | 0.034181 | 0.0086049 | -0.034079 | -0.0085411 | 0.00010165 | 6.3827e-05 | 0.05226 | 0.052261 | 0.052261 | 0.9735 | -0.51064 | 0.97034 | -0.57305 | 14.3574
9 | -0.19615 | -0.049968 | 0.19641 | 0.050133 | 0.00025872 | 0.00016464 | 0.29335 | 0.29335 | 0.29335 | 0.99595 | -0.077014 | 0.99738 | -0.049712 | 26.8634
10 | 0.031445 | 0.0078923 | -0.031427 | -0.0078813 | 1.7434e-05 | 1.0908e-05 | 0.048075 | 0.048075 | 0.048075 | 0.97336 | -0.51321 | 0.97277 | -0.52484 | 13.2074
11 | -0.044404 | -0.01114 | 0.044422 | 0.011152 | 1.8287e-05 | 1.1572e-05 | 0.067886 | 0.067886 | 0.067886 | 0.97336 | -0.51321 | 0.9738 | -0.50458 | 18.6499
12 | 0.018432 | 0.0046245 | -0.018426 | -0.0046207 | 6.353e-06 | 3.8015e-06 | 0.028197 | 0.028197 | 0.028197 | 0.97277 | -0.52484 | 0.97241 | -0.53208 | 7.7464
13 | -0.044422 | -0.011152 | 0.044464 | 0.011178 | 4.1649e-05 | 2.6355e-05 | 0.067886 | 0.067886 | 0.067886 | 0.9738 | -0.50458 | 0.9748 | -0.48494 | 18.6499
14 | 0.018426 | 0.0046207 | -0.018423 | -0.0046193 | 2.2829e-06 | 1.3661e-06 | 0.028197 | 0.028197 | 0.028197 | 0.97241 | -0.53208 | 0.97227 | -0.53468 | 7.7464
15 | -0.058977 | -0.014816 | 0.059088 | 0.014886 | 0.00011057 | 7.0312e-05 | 0.090041 | 0.09004 | 0.090041 | 0.9748 | -0.48494 | 0.97679 | -0.44574 | 24.7364
16 | 0.018423 | 0.0046193 | -0.018418 | -0.0046159 | 5.6524e-06 | 3.3825e-06 | 0.028197 | 0.028197 | 0.028197 | 0.97227 | -0.53468 | 0.97195 | -0.54112 | 7.7464
17 | -0.033557 | -0.0084102 | 0.033579 | 0.0084236 | 2.13e-05 | 1.3361e-05 | 0.051188 | 0.051187 | 0.051188 | 0.97551 | -0.47117 | 0.97618 | -0.45786 | 14.0625
18 | -0.076231 | -0.019113 | 0.076259 | 0.019131 | 2.8016e-05 | 1.7861e-05 | 0.1162 | 0.1162 | 0.1162 | 0.97618 | -0.45786 | 0.97657 | -0.45015 | 31.9239
19 | -0.059088 | -0.014886 | 0.059186 | 0.014948 | 9.7693e-05 | 6.2121e-05 | 0.09004 | 0.09004 | 0.09004 | 0.97679 | -0.44574 | 0.97855 | -0.41123 | 24.7364
20 | -0.094847 | -0.02379 | 0.095111 | 0.023958 | 0.0002633 | 0.00016809 | 0.14453 | 0.14453 | 0.14453 | 0.97657 | -0.45015 | 0.97953 | -0.39209 | 39.7051
21 | -0.077431 | -0.019521 | 0.077502 | 0.019566 | 7.1005e-05 | 4.5271e-05 | 0.11779 | 0.11779 | 0.11779 | 0.97855 | -0.41123 | 0.97953 | -0.39209 | 32.3587
22 | -0.21457 | -0.054685 | 0.21471 | 0.054772 | 0.00013649 | 8.6937e-05 | 0.32044 | 0.32044 | 0.32044 | 0.99738 | -0.049712 | 0.99808 | -0.03654 | 29.3447
23 | -0.22206 | -0.056613 | 0.22206 | 0.056617 | 5.3447e-06 | 3.4053e-06 | 0.3314 | 0.3314 | 0.3314 | 0.99808 | -0.03654 | 0.9981 | -0.036041 | 30.3479
24 | -0.23154 | -0.058991 | 0.23155 | 0.059002 | 1.6564e-05 | 1.0557e-05 | 0.34552 | 0.34552 | 0.34552 | 0.9981 | -0.036041 | 0.99818 | -0.034559 | 31.6414
25 | -0.23667 | -0.060285 | 0.23676 | 0.060339 | 8.5514e-05 | 5.4514e-05 | 0.35316 | 0.35316 | 0.35316 | 0.99818 | -0.034559 | 0.99857 | -0.027072 | 32.3404
26 | -0.25132 | -0.06399 | 0.25141 | 0.064044 | 8.4623e-05 | 5.397e-05 | 0.37486 | 0.37486 | 0.37486 | 0.99857 | -0.027072 | 0.99894 | -0.020092 | 34.328
27 | -0.26469 | -0.067373 | 0.26495 | 0.067536 | 0.00025667 | 0.00016375 | 0.39465 | 0.39465 | 0.39465 | 0.99894 | -0.020092 | 1 | 0 | 36.1397
28 | 0.31676 | 0.08132 | -0.31647 | -0.081137 | 0.00028701 | 0.00018328 | 0.47203 | 0.47203 | 0.47203 | 1 | 0 | 0.99901 | -0.018686 | 43.2262
29 | 0.28653 | 0.073633 | -0.28598 | -0.073277 | 0.00055788 | 0.00035608 | 0.42744 | 0.42744 | 0.42744 | 0.99901 | -0.018686 | 0.99689 | -0.058851 | 39.1427
30 | 0.27765 | 0.07119 | -0.27762 | -0.071174 | 2.446e-05 | 1.561e-05 | 0.415 | 0.415 | 0.415 | 0.99689 | -0.058851 | 0.99679 | -0.060668 | 38.0041
31 | 0.26711 | 0.06854 | -0.26632 | -0.068031 | 0.00079705 | 0.00050855 | 0.39932 | 0.39932 | 0.39932 | 0.99679 | -0.060668 | 0.99354 | -0.12237 | 36.5674
32 | 0.26321 | 0.067253 | -0.26314 | -0.067207 | 7.1838e-05 | 4.5833e-05 | 0.39466 | 0.39466 | 0.39466 | 0.99354 | -0.12237 | 0.99325 | -0.12801 | 36.1414
33 | 0.19639 | 0.050393 | -0.19609 | -0.050204 | 0.0002971 | 0.00018908 | 0.29464 | 0.29464 | 0.29464 | 0.99325 | -0.12801 | 0.9916 | -0.15925 | 26.9813
34 | 0.06675 | 0.016814 | -0.066678 | -0.016769 | 7.1434e-05 | 4.5471e-05 | 0.10003 | 0.10003 | 0.10003 | 0.99325 | -0.12801 | 0.99208 | -0.15042 | 27.4808
35 | 0.0067918 | 0.0017022 | -0.0067916 | -0.0017021 | 2.098e-07 | 6.4798e-08 | 0.010192 | 0.010192 | 0.010192 | 0.9916 | -0.15925 | 0.99157 | -0.15989 | 2.8
36 | 0.0018302 | 0.00045862 | -0.0018301 | -0.00045868 | 1.5197e-08 | -5.9585e-08 | 0.0027463 | 0.0027464 | 0.0027464 | 0.9916 | -0.15925 | 0.9916 | -0.15942 | 0.7545
37 | 0.18747 | 0.048043 | -0.18731 | -0.047941 | 0.0001606 | 0.00010216 | 0.2817 | 0.2817 | 0.2817 | 0.9916 | -0.15925 | 0.99068 | -0.17694 | 25.7965
38 | 0.059945 | 0.015081 | -0.059864 | -0.01503 | 8.1341e-05 | 5.1712e-05 | 0.089932 | 0.089932 | 0.089932 | 0.99208 | -0.15042 | 0.99062 | -0.17886 | 24.7065
39 | 0.18567 | 0.047531 | -0.18499 | -0.047095 | 0.00068626 | 0.0004365 | 0.27924 | 0.27924 | 0.27924 | 0.99068 | -0.17694 | 0.98668 | -0.25356 | 25.5719
40 | 0.049008 | 0.012309 | -0.049005 | -0.012307 | 3.2989e-06 | 2.0904e-06 | 0.073625 | 0.073625 | 0.073625 | 0.99062 | -0.17886 | 0.99054 | -0.18027 | 20.2267
41 | 0.040218 | 0.010104 | -0.040179 | -0.01008 | 3.894e-05 | 2.4556e-05 | 0.060425 | 0.060425 | 0.060425 | 0.99054 | -0.18027 | 0.9895 | -0.20058 | 16.6003
42 | 0.031504 | 0.0079057 | -0.0315 | -0.0079033 | 3.7737e-06 | 2.3576e-06 | 0.047379 | 0.047379 | 0.047379 | 0.9895 | -0.20058 | 0.98937 | -0.20309 | 13.0163
43 | 0.0248 | 0.0062242 | -0.024788 | -0.0062165 | 1.25e-05 | 7.6925e-06 | 0.037303 | 0.037303 | 0.037303 | 0.98937 | -0.20309 | 0.98882 | -0.21366 | 10.2481
44 | 0.018463 | 0.0046314 | -0.018451 | -0.0046242 | 1.202e-05 | 7.1608e-06 | 0.027785 | 0.027785 | 0.027785 | 0.98882 | -0.21366 | 0.98812 | -0.22733 | 7.6333
45 | -0.17261 | -0.043524 | 0.17276 | 0.043619 | 0.00014901 | 9.5076e-05 | 0.26231 | 0.26231 | 0.26231 | 0.97953 | -0.39209 | 0.98046 | -0.37407 | 36.0319
46 | -0.18392 | -0.046416 | 0.18436 | 0.046694 | 0.00043753 | 0.00027832 | 0.27925 | 0.27925 | 0.27925 | 0.98046 | -0.37407 | 0.98301 | -0.32452 | 25.572
47 | -0.18436 | -0.046694 | 0.18499 | 0.047095 | 0.00063062 | 0.00040113 | 0.27925 | 0.27924 | 0.27925 | 0.98301 | -0.32452 | 0.98668 | -0.25356 | 25.5719

## res_trafo
| p_hv_mw | q_hv_mvar | p_lv_mw | q_lv_mvar | pl_mw | ql_mvar | i_hv_ka | i_lv_ka | vm_hv_pu | va_hv_degree | vm_lv_pu | va_lv_degree | loading_percent
0 | -1.2729e-15 | -1.3162e-15 | 0.00165 | 1.2699e-07 | 0.00165 | 1.2699e-07 | 5.2857e-17 | 0.0023815 | 0.99998 | 149.9956 | 1 | 0 | 0.2619

## res_ext_grid
| p_mw | q_mvar
0 | 0.59334 | 0.15136

## res_load
| p_mw | q_mvar
0 | 0.041807 | 0.010478
1 | 0.035173 | 0.0088152
2 | 0.022244 | 0.0055749
3 | 0.030284 | 0.0075899
4 | 0.030468 | 0.0076359
5 | 0.034079 | 0.0085411
6 | 0.012959 | 0.0032479
7 | 0.012995 | 0.0032569
8 | 0.014514 | 0.0036375
9 | 0.033557 | 0.0084102
10 | 0.042652 | 0.01069
11 | 0.018418 | 0.0046159
12 | 0.018589 | 0.0046588
13 | 0.018246 | 0.0045729
14 | 0.018163 | 0.004552
15 | 0.007348 | 0.0018416
16 | 0.0094746 | 0.0023746
17 | 0.0051201 | 0.0012832
18 | 0.014565 | 0.0036505
19 | 0.013282 | 0.0033287
20 | 0.0099819 | 0.0025017
21 | 0.029939 | 0.0075033
22 | 0.0083301 | 0.0020877
23 | 0.01051 | 0.002634
24 | 0.0031057 | 0.00077836
25 | 0.0067327 | 0.0016874
26 | 0.0067916 | 0.0017021
27 | 0.0018301 | 0.00045868
28 | 0.001634 | 0.00040951
29 | 0.010856 | 0.0027207
30 | 0.0087872 | 0.0022023
31 | 0.0086751 | 0.0021742
32 | 0.0066997 | 0.0016791
33 | 0.0063249 | 0.0015852
34 | 0.011158 | 0.0027965
35 | 0.018451 | 0.0046242

## dtypes
| element | column | dtype
0 | bus | name | object
1 | bus | vn_kv | float64
2 | bus | type | object
3 | bus | zone | object
4 | bus | in_service | bool
5 | load | name | object
6 | load | bus | uint32
7 | load | p_mw | float64
8 | load | q_mvar | float64
9 | load | const_z_percent | float64
10 | load | const_i_percent | float64
11 | load | sn_mva | float64
12 | load | scaling | float64
13 | load | in_service | bool
14 | load | type | object
15 | ext_grid | name | object
16 | ext_grid | bus | uint32
17 | ext_grid | vm_pu | float64
18 | ext_grid | va_degree | float64
19 | ext_grid | slack_weight | float64
20 | ext_grid | in_service | bool
21 | line | name | object
22 | line | std_type | object
23 | line | from_bus | uint32
24 | line | to_bus | uint32
25 | line | length_km | float64
26 | line | r_ohm_per_km | float64
27 | line | x_ohm_per_km | float64
28 | line | c_nf_per_km | float64
29 | line | g_us_per_km | float64
30 | line | max_i_ka | float64
31 | line | df | float64
32 | line | parallel | uint32
33 | line | type | object
34 | line | in_service | bool
35 | trafo | name | object
36 | trafo | std_type | object
37 | trafo | hv_bus | uint32
38 | trafo | lv_bus | uint32
39 | trafo | sn_mva | float64
40 | trafo | vn_hv_kv | float64
41 | trafo | vn_lv_kv | float64
42 | trafo | vk_percent | float64
43 | trafo | vkr_percent | float64
44 | trafo | pfe_kw | float64
45 | trafo | i0_percent | float64
46 | trafo | shift_degree | float64
47 | trafo | tap_side | object
48 | trafo | tap_neutral | int32
49 | trafo | tap_min | int32
50 | trafo | tap_max | int32
51 | trafo | tap_step_percent | float64
52 | trafo | tap_step_degree | float64
53 | trafo | tap_pos | int32
54 | trafo | tap_phase_shifter | bool
55 | trafo | parallel | uint32
56 | trafo | df | float64
57 | trafo | in_service | bool
58 | line_geodata | coords | object
59 | bus_geodata | x | float64
60 | bus_geodata | y | float64
61 | bus_geodata | coords | object
62 | res_bus | vm_pu | float64
63 | res_bus | va_degree | float64
64 | res_bus | p_mw | float64
65 | res_bus | q_mvar | float64
66 | res_line | p_from_mw | float64
67 | res_line | q_from_mvar | float64
68 | res_line | p_to_mw | float64
69 | res_line | q_to_mvar | float64
70 | res_line | pl_mw | float64
71 | res_line | ql_mvar | float64
72 | res_line | i_from_ka | float64
73 | res_line | i_to_ka | float64
74 | res_line | i_ka | float64
75 | res_line | vm_from_pu | float64
76 | res_line | va_from_degree | float64
77 | res_line | vm_to_pu | float64
78 | res_line | va_to_degree | float64
79 | res_line | loading_percent | float64
80 | res_trafo | p_hv_mw | float64
81 | res_trafo | q_hv_mvar | float64
82 | res_trafo | p_lv_mw | float64
83 | res_trafo | q_lv_mvar | float64
84 | res_trafo | pl_mw | float64
85 | res_trafo | ql_mvar | float64
86 | res_trafo | i_hv_ka | float64
87 | res_trafo | i_lv_ka | float64
88 | res_trafo | vm_hv_pu | float64
89 | res_trafo | va_hv_degree | float64
90 | res_trafo | vm_lv_pu | float64
91 | res_trafo | va_lv_degree | float64
92 | res_trafo | loading_percent | float64
93 | res_ext_grid | p_mw | float64
94 | res_ext_grid | q_mvar | float64
95 | res_load | p_mw | float64
96 | res_load | q_mvar | float64

## parameters
| version | format_version | converged | OPF_converged | name | f_hz | sn_mva
0 | 2.14.6 | 2.14.0 | TRUE | FALSE |  | 50 | 1