## bus
| name | vn_kv | type | zone | in_service
0 | bus_LV_1322-15_0_4_node_0 | 0.4 | n |  | TRUE
1 | bus_LV_1322-15_0_4_node_1 | 0.4 | n |  | TRUE
2 | bus_LV_1322-15_0_4_node_2 | 0.4 | n |  | TRUE
3 | bus_LV_1322-15_0_4_node_4 | 0.4 | n |  | TRUE
4 | bus_LV_1322-15_0_4_node_6 | 0.4 | n |  | TRUE
5 | bus_LV_1322-15_0_4_node_3 | 0.4 | n |  | TRUE
6 | bus_LV_1322-15_0_4_node_74 | 0.4 | n |  | TRUE
7 | bus_LV_1322-15_0_4_node_26 | 0.4 | n |  | TRUE
8 | bus_LV_1322-15_0_4_node_14 | 0.4 | n |  | TRUE
9 | bus_LV_1322-15_0_4_node_18 | 0.4 | n |  | TRUE
10 | bus_LV_1322-15_0_4_node_15 | 0.4 | n |  | TRUE
11 | bus_LV_1322-15_0_4_node_8 | 0.4 | n |  | TRUE
12 | bus_LV_1322-15_0_4_node_9 | 0.4 | n |  | TRUE
13 | bus_LV_1322-15_0_4_node_10 | 0.4 | n |  | TRUE
14 | bus_LV_1322-15_0_4_node_12 | 0.4 | n |  | TRUE
15 | bus_LV_1322-15_0_4_node_13 | 0.4 | n |  | TRUE
16 | bus_LV_1322-15_0_4_node_50 | 0.4 | n |  | TRUE
17 | bus_LV_1322-15_0_4_node_52 | 0.4 | n |  | TRUE
18 | bus_LV_1322-15_0_4_node_28 | 0.4 | n |  | TRUE
19 | bus_LV_1322-15_0_4_node_72 | 0.4 | n |  | TRUE
20 | bus_LV_1322-15_0_4_node_25 | 0.4 | n |  | TRUE
21 | bus_LV_1322-15_0_4_node_54 | 0.4 | n |  | TRUE
22 | bus_LV_1322-15_0_4_node_55 | 0.4 | n |  | TRUE
23 | bus_LV_1322-15_0_4_node_22 | 0.4 | n |  | TRUE
24 | bus_LV_1322-15_0_4_node_49 | 0.4 | n |  | TRUE
25 | bus_LV_1322-15_0_4_node_47 | 0.4 | n |  | TRUE
26 | bus_LV_1322-15_0_4_node_53 | 0.4 | n |  | TRUE
27 | bus_LV_1322-15_0_4_node_16 | 0.4 | n |  | TRUE
28 | bus_LV_1322-15_0_4_node_17 | 0.4 | n |  | TRUE
29 | bus_LV_1322-15_0_4_node_57 | 0.4 | n |  | TRUE
30 | bus_LV_1322-15_0_4_node_19 | 0.4 | n |  | TRUE
31 | bus_LV_1322-15_0_4_node_56 | 0.4 | n |  | TRUE
32 | bus_LV_1322-15_0_4_node_48 | 0.4 | n |  | TRUE
33 | bus_LV_1322-15_0_4_node_71 | 0.4 | n |  | TRUE
34 | bus_LV_1322-15_0_4_node_70 | 0.4 | n |  | TRUE
35 | bus_LV_1322-15_0_4_node_20 | 0.4 | n |  | TRUE
36 | bus_LV_1322-15_0_4_node_21 | 0.4 | n |  | TRUE
37 | bus_LV_1322-15_0_4_node_23 | 0.4 | n |  | TRUE
38 | bus_LV_1322-15_0_4_node_30 | 0.4 | n |  | TRUE
39 | bus_LV_1322-15_0_4_node_31 | 0.4 | n |  | TRUE
40 | bus_LV_1322-15_0_4_node_32 | 0.4 | n |  | TRUE
41 | bus_LV_1322-15_0_4_node_34 | 0.4 | n |  | TRUE
42 | bus_LV_1322-15_0_4_node_35 | 0.4 | n |  | TRUE
43 | bus_LV_1322-15_0_4_node_36 | 0.4 | n |  | TRUE
44 | bus_LV_1322-15_0_4_node_41 | 0.4 | n |  | TRUE
45 | bus_LV_1322-15_0_4_node_38 | 0.4 | n |  | TRUE
46 | bus_LV_1322-15_0_4_node_58 | 0.4 | n |  | TRUE
47 | bus_LV_1322-15_0_4_node_39 | 0.4 | n |  | TRUE
48 | bus_LV_1322-15_0_4_node_40 | 0.4 | n |  | TRUE
49 | bus_LV_1322-15_0_4_node_42 | 0.4 | n |  | TRUE
50 | bus_LV_1322-15_0_4_node_43 | 0.4 | n |  | TRUE
51 | bus_LV_1322-15_0_4_node_59 | 0.4 | n |  | TRUE
52 | bus_LV_1322-15_0_4_node_44 | 0.4 | n |  | TRUE
53 | bus_LV_1322-15_0_4_node_45 | 0.4 | n |  | TRUE
54 | bus_LV_1322-15_0_4_node_46 | 0.4 | n |  | TRUE
55 | bus_LV_1322-15_0_4_node_60 | 0.4 | n |  | TRUE
56 | bus_LV_1322-15_0_4_node_61 | 0.4 | n |  | TRUE
57 | bus_LV_1322-15_0_4_node_69 | 0.4 | n |  | TRUE
58 | bus_LV_1322-15_0_4_node_66 | 0.4 | n |  | TRUE
59 | bus_LV_1322-15_0_4_node_65 | 0.4 | n |  | TRUE
60 | bus_LV_1322-15_0_4_node_62 | 0.4 | n |  | TRUE
61 | bus_LV_1322-15_0_4_node_64 | 0.4 | n |  | TRUE
62 | bus_LV_1322-15_0_4_node_63 | 0.4 | n |  | TRUE
63 | bus_LV_1322-15_0_4_node_67 | 0.4 | n |  | TRUE
64 | bus_LV_1322-15_0_4_node_68 | 0.4 | n |  | TRUE
65 | bus_MV_16_0_node_173 | 20 | n |  | TRUE

## load
| name | bus | p_mw | q_mvar | const_z_percent | const_i_percent | sn_mva | scaling | in_service | type
0 | LV_1322-15_0_4_load_0 | 0 | 0.0078153 | 0.0019587 | 0 | 0 |  | 1 | TRUE | wye
1 | LV_1322-15_0_4_load_74 | 6 | 0.0029344 | 0.00073542 | 0 | 0 |  | 1 | TRUE | wye
2 | LV_1322-15_0_4_load_26 | 7 | 0.00076826 | 0.00019254 | 0 | 0 |  | 1 | TRUE | wye
3 | LV_1322-15_0_4_load_14 | 8 | 0.019236 | 0.0048209 | 0 | 0 |  | 1 | TRUE | wye
4 | LV_1322-15_0_4_load_8 | 11 | 0.0011084 | 0.00027779 | 0 | 0 |  | 1 | TRUE | wye
5 | LV_1322-15_0_4_load_9 | 12 | 0.0010132 | 0.00025392 | 0 | 0 |  | 1 | TRUE | wye
6 | LV_1322-15_0_4_load_12 | 14 | 0.015962 | 0.0040003 | 0 | 0 |  | 1 | TRUE | wye
7 | LV_1322-15_0_4_load_13 | 15 | 0.011509 | 0.0028844 | 0 | 0 |  | 1 | TRUE | wye
8 | LV_1322-15_0_4_load_52 | 17 | 0.014302 | 0.0035844 | 0 | 0 |  | 1 | TRUE | wye
9 | LV_1322-15_0_4_load_72 | 19 | 0.0023816 | 0.00059689 | 0 | 0 |  | 1 | TRUE | wye
10 | LV_1322-15_0_4_load_54 | 21 | 0.0010286 | 0.0002578 | 0 | 0 |  | 1 | TRUE | wye
11 | LV_1322-15_0_4_load_55 | 22 | 0.0089899 | 0.0022531 | 0 | 0 |  | 1 | TRUE | wye
12 | LV_1322-15_0_4_load_53 | 26 | 0.018107 | 0.0045381 | 0 | 0 |  | 1 | TRUE | wye
13 | LV_1322-15_0_4_load_16 | 27 | 0.034615 | 0.0086753 | 0 | 0 |  | 1 | TRUE | wye
14 | LV_1322-15_0_4_load_56 | 31 | 0.053643 | 0.013444 | 0 | 0 |  | 1 | TRUE | wye
15 | LV_1322-15_0_4_load_48 | 32 | 0.026748 | 0.0067037 | 0 | 0 |  | 1 | TRUE | wye
16 | LV_1322-15_0_4_load_71 | 33 | 0.0054226 | 0.001359 | 0 | 0 |  | 1 | TRUE | wye
17 | LV_1322-15_0_4_load_70 | 34 | 0.018287 | 0.0045831 | 0 | 0 |  | 1 | TRUE | wye
18 | LV_1322-15_0_4_load_20 | 35 | 0.0039836 | 0.00099839 | 0 | 0 |  | 1 | TRUE | wye
19 | LV_1322-15_0_4_load_21 | 36 | 0.023204 | 0.0058155 | 0 | 0 |  | 1 | TRUE | wye
20 | LV_1322-15_0_4_load_23 | 37 | 0.0031864 | 0.00079858 | 0 | 0 |  | 1 | TRUE | wye
21 | LV_1322-15_0_4_load_30 | 38 | 0.01462 | 0.0036641 | 0 | 0 |  | 1 | TRUE | wye
22 | LV_1322-15_0_4_load_31 | 39 | 0.006115 | 0.0015326 | 0 | 0 |  | 1 | TRUE | wye
23 | LV_1322-15_0_4_load_34 | 41 | 0.019017 | 0.004766 | 0 | 0 |  | 1 | TRUE | wye
24 | LV_1322-15_0_4_load_36 | 43 | 0.010766 | 0.0026982 | 0 | 0 |  | 1 | TRUE | wye
25 | LV_1322-15_0_4_load_41 | 44 | 0.0035102 | 0.00087973 | 0 | 0 |  | 1 | TRUE | wye
26 | LV_1322-15_0_4_load_38 | 45 | 0.0037999 | 0.00095234 | 0 | 0 |  | 1 | TRUE | wye
27 | LV_1322-15_0_4_load_58 | 46 | 0.0063628 | 0.0015947 | 0 | 0 |  | 1 | TRUE | wye
28 | LV_1322-15_0_4_load_39 | 47 | 0.0027852 | 0.00069804 | 0 | 0 |  | 1 | TRUE | wye
29 | LV_1322-15_0_4_load_40 | 48 | 0.0043576 | 0.0010921 | 0 | 0 |  | 1 | TRUE | wye
30 | LV_1322-15_0_4_load_43 | 50 | 0.0049536 | 0.0012415 | 0 | 0 |  | 1 | TRUE | wye
31 | LV_1322-15_0_4_load_59 | 51 | 0.0029486 | 0.00073899 | 0 | 0 |  | 1 | TRUE | wye
32 | LV_1322-15_0_4_load_44 | 52 | 0.009177 | 0.0023 | 0 | 0 |  | 1 | TRUE | wye
33 | LV_1322-15_0_4_load_45 | 53 | 0.0061666 | 0.0015455 | 0 | 0 |  | 1 | TRUE | wye
34 | LV_1322-15_0_4_load_46 | 54 | 0.021131 | 0.005296 | 0 | 0 |  | 1 | TRUE | wye
35 | LV_1322-15_0_4_load_60 | 55 | 0.0043273 | 0.0010845 | 0 | 0 |  | 1 | TRUE | wye
36 | LV_1322-15_0_4_load_61 | 56 | 0.0036089 | 0.00090447 | 0 | 0 |  | 1 | TRUE | wye
37 | LV_1322-15_0_4_load_69 | 57 | 0.018428 | 0.0046185 | 0 | 0 |  | 1 | TRUE | wye
38 | LV_1322-15_0_4_load_66 | 58 | 0.004335 | 0.0010864 | 0 | 0 |  | 1 | TRUE | wye
39 | LV_1322-15_0_4_load_62 | 60 | 0.0055479 | 0.0013904 | 0 | 0 |  | 1 | TRUE | wye
40 | LV_1322-15_0_4_load_64 | 61 | 0.0036983 | 0.00092689 | 0 | 0 |  | 1 | TRUE | wye
41 | LV_1322-15_0_4_load_63 | 62 | 0.0044152 | 0.0011066 | 0 | 0 |  | 1 | TRUE | wye
42 | LV_1322-15_0_4_load_67 | 63 | 0.0028451 | 0.00071304 | 0 | 0 |  | 1 | TRUE | wye
43 | LV_1322-15_0_4_load_68 | 64 | 0.0028461 | 0.00071331 | 0 | 0 |  | 1 | TRUE | wye

## ext_grid
| name | bus | vm_pu | va_degree | slack_weight | in_service
0 |  | 24 | 1 | 0 | 1 | TRUE

## line
| name | std_type | from_bus | to_bus | length_km | r_ohm_per_km | x_ohm_per_km | c_nf_per_km | g_us_per_km | max_i_ka | df | parallel | type | in_service
0 | LV_1322-15_0_4_line_0 |  | 0 | 1 | 0.002274 | 0.125 | 0.08 | 261 | 0 | 0.364 | 1 | 1 | cs | TRUE
1 | LV_1322-15_0_4_line_1 |  | 0 | 2 | 0.004531 | 0.125 | 0.08 | 261 | 0 | 0.364 | 1 | 1 | cs | TRUE
2 | LV_1322-15_0_4_line_2 |  | 1 | 3 | 0.026544 | 0.125 | 0.08 | 261 | 0 | 0.364 | 1 | 1 | cs | TRUE
3 | LV_1322-15_0_4_line_3 |  | 2 | 4 | 0.023488 | 0.125 | 0.08 | 261 | 0 | 0.364 | 1 | 1 | cs | TRUE
4 | LV_1322-15_0_4_line_4 |  | 3 | 7 | 0.0081216 | 0.125 | 0.08 | 261 | 0 | 0.364 | 1 | 1 | cs | TRUE
5 | LV_1322-15_0_4_line_5 |  | 3 | 5 | 0.012993 | 0.125 | 0.08 | 261 | 0 | 0.364 | 1 | 1 | cs | TRUE
6 | LV_1322-15_0_4_line_6 |  | 4 | 8 | 0.032329 | 0.125 | 0.08 | 261 | 0 | 0.364 | 1 | 1 | cs | TRUE
7 | LV_1322-15_0_4_line_7 |  | 5 | 6 | 0.003049 | 0.125 | 0.08 | 261 | 0 | 0.364 | 1 | 1 | cs | TRUE
8 | LV_1322-15_0_4_line_8 |  | 7 | 9 | 0.01029 | 0.125 | 0.08 | 261 | 0 | 0.364 | 1 | 1 | cs | TRUE
9 | LV_1322-15_0_4_line_9 |  | 8 | 10 | 0.032194 | 0.125 | 0.08 | 261 | 0 | 0.364 | 1 | 1 | cs | TRUE
10 | LV_1322-15_0_4_line_10 |  | 9 | 18 | 0.042052 | 0.125 | 0.08 | 261 | 0 | 0.364 | 1 | 1 | cs | TRUE
11 | LV_1322-15_0_4_line_11 |  | 10 | 27 | 0.036889 | 0.125 | 0.08 | 261 | 0 | 0.364 | 1 | 1 | cs | TRUE
12 | LV_1322-15_0_4_line_12 |  | 11 | 12 | 0.0020444 | 0.125 | 0.08 | 261 | 0 | 0.364 | 1 | 1 | cs | TRUE
13 | LV_1322-15_0_4_line_13 |  | 11 | 13 | 0.033503 | 0.125 | 0.08 | 261 | 0 | 0.364 | 1 | 1 | cs | TRUE
14 | LV_1322-15_0_4_line_14 |  | 13 | 14 | 0.022368 | 0.125 | 0.08 | 261 | 0 | 0.364 | 1 | 1 | cs | TRUE
15 | LV_1322-15_0_4_line_15 |  | 13 | 15 | 0.013095 | 0.125 | 0.08 | 261 | 0 | 0.364 | 1 | 1 | cs | TRUE
16 | LV_1322-15_0_4_line_16 |  | 14 | 16 | 0.0083093 | 0.125 | 0.08 | 261 | 0 | 0.364 | 1 | 1 | cs | TRUE
17 | LV_1322-15_0_4_line_17 |  | 15 | 17 | 0.0016927 | 0.125 | 0.08 | 261 | 0 | 0.364 | 1 | 1 | cs | TRUE
18 | LV_1322-15_0_4_line_18 |  | 16 | 24 | 0.009947 | 0.125 | 0.08 | 261 | 0 | 0.364 | 1 | 2 | cs | TRUE
19 | LV_1322-15_0_4_line_19 |  | 16 | 25 | 0.008799 | 0.125 | 0.08 | 261 | 0 | 0.364 | 1 | 2 | cs | TRUE
20 | LV_1322-15_0_4_line_20 |  | 17 | 26 | 0.031519 | 0.125 | 0.08 | 261 | 0 | 0.364 | 1 | 1 | cs | TRUE
21 | LV_1322-15_0_4_line_21 |  | 18 | 19 | 0.016771 | 0.125 | 0.08 | 261 | 0 | 0.364 | 1 | 1 | cs | TRUE
22 | LV_1322-15_0_4_line_22 |  | 20 | 21 | 0.028962 | 0.125 | 0.08 | 261 | 0 | 0.364 | 1 | 1 | cs | TRUE
23 | LV_1322-15_0_4_line_23 |  | 20 | 22 | 0.054839 | 0.125 | 0.08 | 261 | 0 | 0.364 | 1 | 1 | cs | TRUE
24 | LV_1322-15_0_4_line_24 |  | 20 | 23 | 0.019582 | 0.125 | 0.08 | 261 | 0 | 0.364 | 1 | 1 | cs | TRUE
25 | LV_1322-15_0_4_line_25 |  | 21 | 26 | 0.0018988 | 0.125 | 0.08 | 261 | 0 | 0.364 | 1 | 1 | cs | TRUE
26 | LV_1322-15_0_4_line_26 |  | 23 | 35 | 0.022514 | 0.125 | 0.08 | 261 | 0 | 0.364 | 1 | 1 | cs | TRUE
27 | LV_1322-15_0_4_line_27 |  | 24 | 32 | 0.064221 | 0.125 | 0.08 | 261 | 0 | 0.364 | 1 | 1 | cs | TRUE
28 | LV_1322-15_0_4_line_28 |  | 24 | 27 | 0.019588 | 0.125 | 0.08 | 261 | 0 | 0.364 | 1 | 1 | cs | TRUE
29 | LV_1322-15_0_4_line_29 |  | 25 | 54 | 0.00067245 | 0.125 | 0.08 | 261 | 0 | 0.364 | 1 | 2 | cs | TRUE
30 | LV_1322-15_0_4_line_30 |  | 28 | 29 | 0.017901 | 0.125 | 0.08 | 261 | 0 | 0.364 | 1 | 1 | cs | TRUE
31 | LV_1322-15_0_4_line_31 |  | 28 | 30 | 0.099396 | 0.125 | 0.08 | 261 | 0 | 0.364 | 1 | 1 | cs | TRUE
32 | LV_1322-15_0_4_line_32 |  | 28 | 31 | 0.038138 | 0.125 | 0.08 | 261 | 0 | 0.364 | 1 | 1 | cs | TRUE
33 | LV_1322-15_0_4_line_33 |  | 29 | 33 | 0.023408 | 0.125 | 0.08 | 261 | 0 | 0.364 | 1 | 1 | cs | TRUE
34 | LV_1322-15_0_4_line_34 |  | 29 | 34 | 0.15347 | 0.125 | 0.08 | 261 | 0 | 0.364 | 1 | 1 | cs | TRUE
35 | LV_1322-15_0_4_line_35 |  | 30 | 32 | 0.044782 | 0.125 | 0.08 | 261 | 0 | 0.364 | 1 | 1 | cs | TRUE
36 | LV_1322-15_0_4_line_36 |  | 34 | 57 | 0.029059 | 0.125 | 0.08 | 261 | 0 | 0.364 | 1 | 1 | cs | TRUE
37 | LV_1322-15_0_4_line_37 |  | 35 | 36 | 0.0011991 | 0.125 | 0.08 | 261 | 0 | 0.364 | 1 | 1 | cs | TRUE
38 | LV_1322-15_0_4_line_38 |  | 36 | 37 | 0.01235 | 0.125 | 0.08 | 261 | 0 | 0.364 | 1 | 1 | cs | TRUE
39 | LV_1322-15_0_4_line_39 |  | 38 | 39 | 0.0081096 | 0.125 | 0.08 | 261 | 0 | 0.364 | 1 | 1 | cs | TRUE
40 | LV_1322-15_0_4_line_40 |  | 38 | 40 | 0.015961 | 0.125 | 0.08 | 261 | 0 | 0.364 | 1 | 1 | cs | TRUE
41 | LV_1322-15_0_4_line_41 |  | 40 | 41 | 0.029535 | 0.125 | 0.08 | 261 | 0 | 0.364 | 1 | 1 | cs | TRUE
42 | LV_1322-15_0_4_line_42 |  | 40 | 42 | 0.020806 | 0.125 | 0.08 | 261 | 0 | 0.364 | 1 | 1 | cs | TRUE
43 | LV_1322-15_0_4_line_43 |  | 41 | 43 | 0.0021463 | 0.125 | 0.08 | 261 | 0 | 0.364 | 1 | 1 | cs | TRUE
44 | LV_1322-15_0_4_line_44 |  | 42 | 44 | 0.012725 | 0.125 | 0.08 | 261 | 0 | 0.364 | 1 | 1 | cs | TRUE
45 | LV_1322-15_0_4_line_45 |  | 42 | 45 | 0.0039161 | 0.125 | 0.08 | 261 | 0 | 0.364 | 1 | 1 | cs | TRUE
46 | LV_1322-15_0_4_line_46 |  | 44 | 46 | 0.0064898 | 0.125 | 0.08 | 261 | 0 | 0.364 | 1 | 1 | cs | TRUE
47 | LV_1322-15_0_4_line_47 |  | 45 | 47 | 0.0064155 | 0.125 | 0.08 | 261 | 0 | 0.364 | 1 | 1 | cs | TRUE
48 | LV_1322-15_0_4_line_48 |  | 46 | 51 | 0.0080208 | 0.125 | 0.08 | 261 | 0 | 0.364 | 1 | 1 | cs | TRUE
49 | LV_1322-15_0_4_line_49 |  | 47 | 48 | 0.0010457 | 0.125 | 0.08 | 261 | 0 | 0.364 | 1 | 1 | cs | TRUE
50 | LV_1322-15_0_4_line_50 |  | 48 | 49 | 0.011236 | 0.125 | 0.08 | 261 | 0 | 0.364 | 1 | 1 | cs | TRUE
51 | LV_1322-15_0_4_line_51 |  | 49 | 50 | 0.010153 | 0.125 | 0.08 | 261 | 0 | 0.364 | 1 | 1 | cs | TRUE
52 | LV_1322-15_0_4_line_52 |  | 50 | 52 | 0.01029 | 0.125 | 0.08 | 261 | 0 | 0.364 | 1 | 1 | cs | TRUE
53 | LV_1322-15_0_4_line_53 |  | 51 | 58 | 0.015697 | 0.125 | 0.08 | 261 | 0 | 0.364 | 1 | 1 | cs | TRUE
54 | LV_1322-15_0_4_line_54 |  | 52 | 53 | 0.015919 | 0.125 | 0.08 | 261 | 0 | 0.364 | 1 | 1 | cs | TRUE
55 | LV_1322-15_0_4_line_55 |  | 53 | 54 | 0.017053 | 0.125 | 0.08 | 261 | 0 | 0.364 | 1 | 1 | cs | TRUE
56 | LV_1322-15_0_4_line_56 |  | 55 | 56 | 0.016892 | 0.125 | 0.08 | 261 | 0 | 0.364 | 1 | 1 | cs | TRUE
57 | LV_1322-15_0_4_line_57 |  | 56 | 60 | 0.0042301 | 0.125 | 0.08 | 261 | 0 | 0.364 | 1 | 1 | cs | TRUE
58 | LV_1322-15_0_4_line_58 |  | 57 | 63 | 0.03231 | 0.125 | 0.08 | 261 | 0 | 0.364 | 1 | 1 | cs | TRUE
59 | LV_1322-15_0_4_line_59 |  | 58 | 59 | 0.010407 | 0.125 | 0.08 | 261 | 0 | 0.364 | 1 | 1 | cs | TRUE
60 | LV_1322-15_0_4_line_60 |  | 59 | 62 | 0.0099068 | 0.125 | 0.08 | 261 | 0 | 0.364 | 1 | 1 | cs | TRUE
61 | LV_1322-15_0_4_line_61 |  | 60 | 61 | 0.015741 | 0.125 | 0.08 | 261 | 0 | 0.364 | 1 | 1 | cs | TRUE
62 | LV_1322-15_0_4_line_62 |  | 61 | 62 | 0.0012985 | 0.125 | 0.08 | 261 | 0 | 0.364 | 1 | 1 | cs | TRUE
63 | LV_1322-15_0_4_line_63 |  | 63 | 64 | 0.0104 | 0.125 | 0.08 | 261 | 0 | 0.364 | 1 | 1 | cs | TRUE

## trafo
| name | std_type | hv_bus | lv_bus | sn_mva | vn_hv_kv | vn_lv_kv | vk_percent | vkr_percent | pfe_kw | i0_percent | shift_degree | tap_side | tap_neutral | tap_min | tap_max | tap_step_percent | tap_step_degree | tap_pos | tap_phase_shifter | parallel | df | in_service
0 | LV_1322-15_0_4_trafo_49 | 0.63 MVA 20/0.4 kV | 65 | 24 | 0.63 | 20 | 0.4 | 6 | 1.206 | 1.65 | 0.2619 | 150 | hv | 0 | -2 | 2 | 2.5 | 0 | 0 | FALSE | 1 | 1 | TRUE

## line_geodata
| x0 | y0 | x1 | y1 | x2 | y2 | x3 | y3 | x4 | y4
0 | 2700135.0447 | 1229104.0381 | 2700132.7707 | 1229104.0444
1 | 2700128.2397 | 1229104.0569 | 2700132.7707 | 1229104.0444
2 | 2700135.0447 | 1229104.0381 | 2700141.3573 | 1229104.011 | 2700143.7443 | 1229105.8081 | 2700151.3829 | 1229110.2844 | 2700152.5083 | 1229118.5983
3 | 2700128.2397 | 1229104.0569 | 2700121.8437 | 1229104.0826 | 2700113.3032 | 1229104.1166 | 2700108.673 | 1229104.1276 | 2700105.9059 | 1229106.9053
4 | 2700152.5083 | 1229118.5983 | 2700160.6292 | 1229118.49
5 | 2700152.5083 | 1229118.5983 | 2700153.1591 | 1229127.1934 | 2700154.9481 | 1229129.4029 | 2700155.0664 | 1229130.9282
6 | 2700105.9059 | 1229106.9053 | 2700118.2589 | 1229130.2081 | 2700113.3007 | 1229133.5048
7 | 2700155.0664 | 1229130.9282 | 2700155.3031 | 1229133.9678
8 | 2700170.9184 | 1229118.3526 | 2700160.6292 | 1229118.49
9 | 2700112.3356 | 1229160.664 | 2700112.6226 | 1229156.2212 | 2700117.1871 | 1229156.0534 | 2700115.9684 | 1229139.3318 | 2700113.3007 | 1229133.5048
10 | 2700177.3815 | 1229086.4714 | 2700174.5672 | 1229086.6464 | 2700176.9283 | 1229104.3658 | 2700178.7178 | 1229117.7836 | 2700170.9184 | 1229118.3526
11 | 2700112.3356 | 1229160.664 | 2700075.4469 | 1229160.9092
12 | 2700088.5183 | 1229103.7729 | 2700089.2498 | 1229101.8639
13 | 2700069.4066 | 1229131.0866 | 2700080.3189 | 1229117.5492 | 2700087.001 | 1229107.7322 | 2700088.5183 | 1229103.7729
14 | 2700069.4066 | 1229131.0866 | 2700054.2017 | 1229147.4915
15 | 2700069.4066 | 1229131.0866 | 2700058.8677 | 1229123.3143
16 | 2700048.5532 | 1229153.5857 | 2700054.2017 | 1229147.4915
17 | 2700057.5053 | 1229122.3096 | 2700058.8677 | 1229123.3143
18 | 2700048.5532 | 1229153.5857 | 2700055.8807 | 1229160.3361
19 | 2700048.5532 | 1229153.5857 | 2700042.0129 | 1229159.4911
20 | 2700057.5053 | 1229122.3096 | 2700035.5084 | 1229106.087 | 2700031.3233 | 1229105.9664
21 | 2700177.3815 | 1229086.4714 | 2700176.5784 | 1229081.9657 | 2700187.0545 | 1229075.724
22 | 2700009.6946 | 1229089.6854 | 2700018.8154 | 1229105.606 | 2700029.4253 | 1229105.9117
23 | 2700009.6946 | 1229089.6854 | 2700044.691 | 1229066.557 | 2700054.2966 | 1229060.4251 | 2700055.5874 | 1229059.6709
24 | 2700009.6946 | 1229089.6854 | 2699994.542 | 1229102.1398
25 | 2700031.3233 | 1229105.9664 | 2700029.4253 | 1229105.9117
26 | 2699994.542 | 1229102.1398 | 2699998.3237 | 1229112.9224 | 2699994.1827 | 1229118.0899 | 2699990.7439 | 1229120.9387
27 | 2700055.8807 | 1229160.3361 | 2700053.4945 | 1229175.1513 | 2700067.954 | 1229222.1941
28 | 2700055.8807 | 1229160.3361 | 2700065.4631 | 1229160.9755 | 2700075.4469 | 1229160.9092
29 | 2700041.5134 | 1229159.9414 | 2700042.0129 | 1229159.4911
30 | 2700185.0393 | 1229217.4853 | 2700186.5076 | 1229222.0801 | 2700187.7531 | 1229225.9595 | 2700190.5032 | 1229234.5343
31 | 2700090.2134 | 1229247.2552 | 2700170.0932 | 1229221.7256 | 2700185.0393 | 1229217.4853
32 | 2700185.0393 | 1229217.4853 | 2700221.3344 | 1229205.7736
33 | 2700190.5032 | 1229234.5343 | 2700195.6527 | 1229246.4076 | 2700198.0629 | 1229252.2191 | 2700200.9598 | 1229255.2256
34 | 2700190.5032 | 1229234.5343 | 2700043.5973 | 1229278.9321
35 | 2700090.2134 | 1229247.2552 | 2700088.5925 | 1229241.3681 | 2700075.1758 | 1229245.6899 | 2700067.954 | 1229222.1941
36 | 2700043.5973 | 1229278.9321 | 2700015.7813 | 1229287.3386
37 | 2699990.7439 | 1229120.9387 | 2699989.8205 | 1229121.7036
38 | 2699980.3044 | 1229129.5761 | 2699980.3044 | 1229129.5761 | 2699987.2895 | 1229123.8004 | 2699989.8205 | 1229121.7036
39 | 2699934.1768 | 1229213.075 | 2699941.8639 | 1229210.4915
40 | 2699956.9935 | 1229205.4065 | 2699941.8639 | 1229210.4915
41 | 2699956.9935 | 1229205.4065 | 2699947.3491 | 1229177.4909
42 | 2699976.7109 | 1229198.5996 | 2699956.9935 | 1229205.4065
43 | 2699946.6482 | 1229175.4622 | 2699947.3491 | 1229177.4909
44 | 2699976.7109 | 1229198.5996 | 2699981.2946 | 1229210.4707
45 | 2699976.7109 | 1229198.5996 | 2699980.3555 | 1229197.1667
46 | 2699981.2946 | 1229210.4707 | 2699983.6322 | 1229216.5249
47 | 2699986.3261 | 1229194.8192 | 2699980.3555 | 1229197.1667
48 | 2699983.6322 | 1229216.5249 | 2699986.5213 | 1229224.0073
49 | 2699987.2992 | 1229194.4366 | 2699986.3261 | 1229194.8192
50 | 2699997.7565 | 1229190.3251 | 2699987.2992 | 1229194.4366
51 | 2699997.7565 | 1229190.3251 | 2700006.5292 | 1229185.215
52 | 2700006.5292 | 1229185.215 | 2700011.8754 | 1229182.1009 | 2700015.3265 | 1229179.8816
53 | 2699986.5213 | 1229224.0073 | 2699992.1754 | 1229238.6508
54 | 2700015.3265 | 1229179.8816 | 2700023.2664 | 1229174.7759 | 2700028.4012 | 1229170.8244
55 | 2700028.4012 | 1229170.8244 | 2700035.5112 | 1229165.3527 | 2700041.5134 | 1229159.9414
56 | 2699949.9072 | 1229262.1625 | 2699952.6192 | 1229260.9515 | 2699965.9872 | 1229257.0643
57 | 2699970.049 | 1229255.8831 | 2699965.9872 | 1229257.0643
58 | 2699984.853 | 1229296.6857 | 2700015.7813 | 1229287.3386
59 | 2699995.9239 | 1229248.359 | 2699992.1754 | 1229238.6508
60 | 2699995.9239 | 1229248.359 | 2699986.4111 | 1229251.1252
61 | 2699970.049 | 1229255.8831 | 2699985.1643 | 1229251.4878
62 | 2699986.4111 | 1229251.1252 | 2699985.1643 | 1229251.4878
63 | 2699984.853 | 1229296.6857 | 2699974.8977 | 1229299.6944

## bus_geodata
| x | y | coords
0 | 2700132.7707 | 1229104.0444
1 | 2700135.0447 | 1229104.0381
2 | 2700128.2397 | 1229104.0569
3 | 2700152.5083 | 1229118.5983
4 | 2700105.9059 | 1229106.9053
5 | 2700155.0664 | 1229130.9282
6 | 2700155.3031 | 1229133.9678
7 | 2700160.6292 | 1229118.49
8 | 2700113.3007 | 1229133.5048
9 | 2700170.9184 | 1229118.3526
10 | 2700112.3356 | 1229160.664
11 | 2700088.5183 | 1229103.7729
12 | 2700089.2498 | 1229101.8639
13 | 2700069.4066 | 1229131.0866
14 | 2700054.2017 | 1229147.4915
15 | 2700058.8677 | 1229123.3143
16 | 2700048.5532 | 1229153.5857
17 | 2700057.5053 | 1229122.3096
18 | 2700177.3815 | 1229086.4714
19 | 2700187.0545 | 1229075.724
20 | 2700009.6946 | 1229089.6854
21 | 2700029.4253 | 1229105.9117
22 | 2700055.5874 | 1229059.6709
23 | 2699994.542 | 1229102.1398
24 | 2700055.8807 | 1229160.3361
25 | 2700042.0129 | 1229159.4911
26 | 2700031.3233 | 1229105.9664
27 | 2700075.4469 | 1229160.9092
28 | 2700185.0393 | 1229217.4853
29 | 2700190.5032 | 1229234.5343
30 | 2700090.2134 | 1229247.2552
31 | 2700221.3344 | 1229205.7736
32 | 2700067.954 | 1229222.1941
33 | 2700200.9598 | 1229255.2256
34 | 2700043.5973 | 1229278.9321
35 | 2699990.7439 | 1229120.9387
36 | 2699989.8205 | 1229121.7036
37 | 2699980.3044 | 1229129.5761
38 | 2699941.8639 | 1229210.4915
39 | 2699934.1768 | 1229213.075
40 | 2699956.9935 | 1229205.4065
41 | 2699947.3491 | 1229177.4909
42 | 2699976.7109 | 1229198.5996
43 | 2699946.6482 | 1229175.4622
44 | 2699981.2946 | 1229210.4707
45 | 2699980.3555 | 1229197.1667
46 | 2699983.6322 | 1229216.5249
47 | 2699986.3261 | 1229194.8192
48 | 2699987.2992 | 1229194.4366
49 | 2699997.7565 | 1229190.3251
50 | 2700006.5292 | 1229185.215
51 | 2699986.5213 | 1229224.0073
52 | 2700015.3265 | 1229179.8816
53 | 2700028.4012 | 1229170.8244
54 | 2700041.5134 | 1229159.9414
55 | 2699949.9072 | 1229262.1625
56 | 2699965.9872 | 1229257.0643
57 | 2700015.7813 | 1229287.3386
58 | 2699992.1754 | 1229238.6508
59 | 2699995.9239 | 1229248.359
60 | 2699970.049 | 1229255.8831
61 | 2699985.1643 | 1229251.4878
62 | 2699986.4111 | 1229251.1252
63 | 2699984.853 | 1229296.6857
64 | 2699974.8977 | 1229299.6944
65 | 2700048.5532 | 1229153.5857

## line_std_types
| c_nf_per_km | r_ohm_per_km | x_ohm_per_km | max_i_ka | type | q_mm2 | alpha | voltage_rating
NAYY 4x50 SE | 210 | 0.642 | 0.083 | 0.142 | cs | 50 | 0.00403 | LV
NAYY 4x120 SE | 264 | 0.225 | 0.08 | 0.242 | cs | 120 | 0.00403 | LV
NAYY 4x150 SE | 261 | 0.208 | 0.08 | 0.27 | cs | 150 | 0.00403 | LV
NA2XS2Y 1x95 RM/25 12/20 kV | 216 | 0.313 | 0.132 | 0.252 | cs | 95 | 0.00403 | MV
NA2XS2Y 1x185 RM/25 12/20 kV | 273 | 0.161 | 0.117 | 0.362 | cs | 185 | 0.00403 | MV
NA2XS2Y 1x240 RM/25 12/20 kV | 304 | 0.122 | 0.112 | 0.421 | cs | 240 | 0.00403 | MV
NA2XS2Y 1x95 RM/25 6/10 kV | 315 | 0.313 | 0.123 | 0.249 | cs | 95 | 0.00403 | MV
NA2XS2Y 1x185 RM/25 6/10 kV | 406 | 0.161 | 0.11 | 0.358 | cs | 185 | 0.00403 | MV
NA2XS2Y 1x240 RM/25 6/10 kV | 456 | 0.122 | 0.105 | 0.416 | cs | 240 | 0.00403 | MV
NA2XS2Y 1x150 RM/25 12/20 kV | 250 | 0.206 | 0.116 | 0.319 | cs | 150 | 0.00403 | MV
NA2XS2Y 1x120 RM/25 12/20 kV | 230 | 0.253 | 0.119 | 0.283 | cs | 120 | 0.00403 | MV
NA2XS2Y 1x70 RM/25 12/20 kV | 190 | 0.443 | 0.132 | 0.22 | cs | 70 | 0.00403 | MV
NA2XS2Y 1x150 RM/25 6/10 kV | 360 | 0.206 | 0.11 | 0.315 | cs | 150 | 0.00403 | MV
NA2XS2Y 1x120 RM/25 6/10 kV | 340 | 0.253 | 0.113 | 0.28 | cs | 120 | 0.00403 | MV
NA2XS2Y 1x70 RM/25 6/10 kV | 280 | 0.443 | 0.123 | 0.217 | cs | 70 | 0.00403 | MV
N2XS(FL)2Y 1x120 RM/35 64/110 kV | 112 | 0.153 | 0.166 | 0.366 | cs | 120 | 0.00393 | HV
N2XS(FL)2Y 1x185 RM/35 64/110 kV | 125 | 0.099 | 0.156 | 0.457 | cs | 185 | 0.00393 | HV
N2XS(FL)2Y 1x240 RM/35 64/110 kV | 135 | 0.075 | 0.149 | 0.526 | cs | 240 | 0.00393 | HV
N2XS(FL)2Y 1x300 RM/35 64/110 kV | 144 | 0.06 | 0.144 | 0.588 | cs | 300 | 0.00393 | HV
15-AL1/3-ST1A 0.4 | 11 | 1.8769 | 0.35 | 0.105 | ol | 16 | 0.00403 | LV
24-AL1/4-ST1A 0.4 | 11.25 | 1.2012 | 0.335 | 0.14 | ol | 24 | 0.00403 | LV
48-AL1/8-ST1A 0.4 | 12.2 | 0.5939 | 0.3 | 0.21 | ol | 48 | 0.00403 | LV
94-AL1/15-ST1A 0.4 | 13.2 | 0.306 | 0.29 | 0.35 | ol | 94 | 0.00403 | LV
34-AL1/6-ST1A 10.0 | 9.7 | 0.8342 | 0.36 | 0.17 | ol | 34 | 0.00403 | MV
48-AL1/8-ST1A 10.0 | 10.1 | 0.5939 | 0.35 | 0.21 | ol | 48 | 0.00403 | MV
70-AL1/11-ST1A 10.0 | 10.4 | 0.4132 | 0.339 | 0.29 | ol | 70 | 0.00403 | MV
94-AL1/15-ST1A 10.0 | 10.75 | 0.306 | 0.33 | 0.35 | ol | 94 | 0.00403 | MV
122-AL1/20-ST1A 10.0 | 11.1 | 0.2376 | 0.323 | 0.41 | ol | 122 | 0.00403 | MV
149-AL1/24-ST1A 10.0 | 11.25 | 0.194 | 0.315 | 0.47 | ol | 149 | 0.00403 | MV
34-AL1/6-ST1A 20.0 | 9.15 | 0.8342 | 0.382 | 0.17 | ol | 34 | 0.00403 | MV
48-AL1/8-ST1A 20.0 | 9.5 | 0.5939 | 0.372 | 0.21 | ol | 48 | 0.00403 | MV
70-AL1/11-ST1A 20.0 | 9.7 | 0.4132 | 0.36 | 0.29 | ol | 70 | 0.00403 | MV
94-AL1/15-ST1A 20.0 | 10 | 0.306 | 0.35 | 0.35 | ol | 94 | 0.00403 | MV
122-AL1/20-ST1A 20.0 | 10.3 | 0.2376 | 0.344 | 0.41 | ol | 122 | 0.00403 | MV
149-AL1/24-ST1A 20.0 | 10.5 | 0.194 | 0.337 | 0.47 | ol | 149 | 0.00403 | MV
184-AL1/30-ST1A 20.0 | 10.75 | 0.1571 | 0.33 | 0.535 | ol | 184 | 0.00403 | MV
243-AL1/39-ST1A 20.0 | 11 | 0.1188 | 0.32 | 0.645 | ol | 243 | 0.00403 | MV
48-AL1/8-ST1A 110.0 | 8 | 0.5939 | 0.46 | 0.21 | ol | 48 | 0.00403 | HV
70-AL1/11-ST1A 110.0 | 8.4 | 0.4132 | 0.45 | 0.29 | ol | 70 | 0.00403 | HV
94-AL1/15-ST1A 110.0 | 8.65 | 0.306 | 0.44 | 0.35 | ol | 94 | 0.00403 | HV
122-AL1/20-ST1A 110.0 | 8.5 | 0.2376 | 0.43 | 0.41 | ol | 122 | 0.00403 | HV
149-AL1/24-ST1A 110.0 | 8.75 | 0.194 | 0.41 | 0.47 | ol | 149 | 0.00403 | HV
184-AL1/30-ST1A 110.0 | 8.8 | 0.1571 | 0.4 | 0.535 | ol | 184 | 0.00403 | HV
243-AL1/39-ST1A 110.0 | 9 | 0.1188 | 0.39 | 0.645 | ol | 243 | 0.00403 | HV
305-AL1/39-ST1A 110.0 | 9.2 | 0.0949 | 0.38 | 0.74 | ol | 305 | 0.00403 | HV
490-AL1/64-ST1A 110.0 | 9.75 | 0.059 | 0.37 | 0.96 | ol | 490 | 0.00403 | HV
679-AL1/86-ST1A 110.0 | 9.95 | 0.042 | 0.36 | 1.15 | ol | 679 | 0.00403 | HV
490-AL1/64-ST1A 220.0 | 10 | 0.059 | 0.285 | 0.96 | ol | 490 | 0.00403 | HV
679-AL1/86-ST1A 220.0 | 11.7 | 0.042 | 0.275 | 1.15 | ol | 679 | 0.00403 | HV
490-AL1/64-ST1A 380.0 | 11 | 0.059 | 0.253 | 0.96 | ol | 490 | 0.00403 | HV
679-AL1/86-ST1A 380.0 | 14.6 | 0.042 | 0.25 | 1.15 | ol | 679 | 0.00403 | HV

## trafo_std_types
| i0_percent | pfe_kw | vkr_percent | sn_mva | vn_lv_kv | vn_hv_kv | vk_percent | shift_degree | vector_group | tap_side | tap_neutral | tap_min | tap_max | tap_step_degree | tap_step_percent | tap_phase_shifter
160 MVA 380/110 kV | 0.06 | 60 | 0.25 | 160 | 110 | 380 | 12.2 | 0 | Yy0 | hv | 0 | -9 | 9 | 0 | 1.5 | FALSE
100 MVA 220/110 kV | 0.06 | 55 | 0.26 | 100 | 110 | 220 | 12 | 0 | Yy0 | hv | 0 | -9 | 9 | 0 | 1.5 | FALSE
63 MVA 110/20 kV | 0.04 | 22 | 0.32 | 63 | 20 | 110 | 18 | 150 | YNd5 | hv | 0 | -9 | 9 | 0 | 1.5 | FALSE
40 MVA 110/20 kV | 0.05 | 18 | 0.34 | 40 | 20 | 110 | 16.2 | 150 | YNd5 | hv | 0 | -9 | 9 | 0 | 1.5 | FALSE
25 MVA 110/20 kV | 0.07 | 14 | 0.41 | 25 | 20 | 110 | 12 | 150 | YNd5 | hv | 0 | -9 | 9 | 0 | 1.5 | FALSE
63 MVA 110/10 kV | 0.04 | 22 | 0.32 | 63 | 10 | 110 | 18 | 150 | YNd5 | hv | 0 | -9 | 9 | 0 | 1.5 | FALSE
40 MVA 110/10 kV | 0.05 | 18 | 0.34 | 40 | 10 | 110 | 16.2 | 150 | YNd5 | hv | 0 | -9 | 9 | 0 | 1.5 | FALSE
25 MVA 110/10 kV | 0.07 | 14 | 0.41 | 25 | 10 | 110 | 12 | 150 | YNd5 | hv | 0 | -9 | 9 | 0 | 1.5 | FALSE
0.25 MVA 20/0.4 kV | 0.32 | 0.8 | 1.44 | 0.25 | 0.4 | 20 | 6 | 150 | Yzn5 | hv | 0 | -2 | 2 | 0 | 2.5 | FALSE
0.4 MVA 20/0.4 kV | 0.3375 | 1.35 | 1.425 | 0.4 | 0.4 | 20 | 6 | 150 | Dyn5 | hv | 0 | -2 | 2 | 0 | 2.5 | FALSE
0.63 MVA 20/0.4 kV | 0.2619 | 1.65 | 1.206 | 0.63 | 0.4 | 20 | 6 | 150 | Dyn5 | hv | 0 | -2 | 2 | 0 | 2.5 | FALSE
0.25 MVA 10/0.4 kV | 0.24 | 0.6 | 1.2 | 0.25 | 0.4 | 10 | 4 | 150 | Dyn5 | hv | 0 | -2 | 2 | 0 | 2.5 | FALSE
0.4 MVA 10/0.4 kV | 0.2375 | 0.95 | 1.325 | 0.4 | 0.4 | 10 | 4 | 150 | Dyn5 | hv | 0 | -2 | 2 | 0 | 2.5 | FALSE
0.63 MVA 10/0.4 kV | 0.1873 | 1.18 | 1.0794 | 0.63 | 0.4 | 10 | 4 | 150 | Dyn5 | hv | 0 | -2 | 2 | 0 | 2.5 | FALSE

## trafo3w_std_types
| sn_hv_mva | sn_mv_mva | sn_lv_mva | vn_hv_kv | vn_mv_kv | vn_lv_kv | vk_hv_percent | vk_mv_percent | vk_lv_percent | vkr_hv_percent | vkr_mv_percent | vkr_lv_percent | pfe_kw | i0_percent | shift_mv_degree | shift_lv_degree | vector_group | tap_side | tap_neutral | tap_min | tap_max | tap_step_percent
63/25/38 MVA 110/20/10 kV | 63 | 25 | 38 | 110 | 20 | 10 | 10.4 | 10.4 | 10.4 | 0.28 | 0.32 | 0.35 | 35 | 0.89 | 0 | 0 | YN0yn0yn0 | hv | 0 | -10 | 10 | 1.2
63/25/38 MVA 110/10/10 kV | 63 | 25 | 38 | 110 | 10 | 10 | 10.4 | 10.4 | 10.4 | 0.28 | 0.32 | 0.35 | 35 | 0.89 | 0 | 0 | YN0yn0yn0 | hv | 0 | -10 | 10 | 1.2

## fuse_std_types
| fuse_type | i_rated_a | t_avg | t_min | t_total | x_avg | x_min | x_total
HV 100A | HV 100A | 100 | 0 | [10.0, 3.64, 0.854, 0.281, 0.1, 0.0531, 0.022, 0.01] | [10.0, 4.267, 1.21, 0.403, 0.1, 0.058, 0.022, 0.01] | 0 | [300.0, 350.0, 450.0, 550.0, 700.0, 850.0, 1200.0, 1752.0] | [600.0, 700.0, 900.0, 1150.0, 1665.0, 2000.0, 3000.0, 4313.0]
HV 10A | HV 10A | 10 | 0 | [10.0, 1675.0, 0.344, 0.156, 0.1, 0.0417, 0.0171, 0.01] | [10.0, 1.3, 0.3, 0.155, 0.1, 0.0555, 0.023, 0.01] | 0 | [30.0, 32.0, 35.0, 37.0, 39.0, 50.0, 70.0, 88.0] | [60.0, 70.0, 80.0, 87.0, 94.0, 110.0, 150.0, 216.0]
HV 125A | HV 125A | 125 | 0 | [10.0, 1.82, 0.344, 0.1, 0.0467, 0.0269, 0.01] | [10.0, 2.478, 0.426, 0.1, 0.0427, 0.0211, 0.01] | 0 | [375.0, 500.0, 700.0, 925.0, 1200.0, 1500.0, 2341.0] | [750.0, 1000.0, 1500.0, 2200.0, 3000.0, 4000.0, 5765.0]
HV 160A | HV 160A | 160 | 0 | [10.0, 4.15, 1.03, 0.198, 0.1, 0.051, 0.0172, 0.01] | [10.0, 2.3, 0.734, 0.274, 0.1, 0.046, 0.0177, 0.01] | 0 | [480.0, 550.0, 700.0, 1000.0, 1260.0, 1600.0, 2500.0, 3227.0] | [960.0, 1300.0, 1700.0, 2200.0, 2996.0, 4000.0, 6000.0, 7946.0]
HV 16A | HV 16A | 16 | 0 | [10.0, 0.352, 0.164, 0.1, 0.0649, 0.0342, 0.01] | [10.0, 2.34, 0.722, 0.181, 0.1, 0.055, 0.0296, 0.01] | 0 | [48.0, 60.0, 65.0, 71.0, 80.0, 100.0, 162.0] | [96.0, 110.0, 125.0, 150.0, 168.0, 200.0, 250.0, 398.0]
HV 200A | HV 200A | 200 | 0 | [10.0, 4.267, 1.21, 0.403, 0.1, 0.058, 0.022, 0.01] | [10.0, 3.73, 1.654, 0.328, 0.1, 0.0531, 0.019, 0.01] | 0 | [600.0, 700.0, 900.0, 1150.0, 1665.0, 2000.0, 3000.0, 4313.0] | [1200.0, 1500.0, 1800.0, 2700.0, 3960.0, 5000.0, 7500.0, 10620.0]
HV 20A | HV 20A | 20 | 0 | [10.0, 1.3, 0.3, 0.155, 0.1, 0.0555, 0.023, 0.01] | [10.0, 1.3, 0.161, 0.1, 0.0611, 0.0399, 0.0141, 0.01] | 0 | [60.0, 70.0, 80.0, 87.0, 94.0, 110.0, 150.0, 216.0] | [120.0, 150.0, 200.0, 223.0, 260.0, 300.0, 450.0, 532.0]
HV 25A | HV 25A | 25 | 0 | [10.0, 2.512, 0.833, 0.299, 0.1, 0.0372, 0.0223, 0.01] | [10.0, 3.125, 0.597, 0.198, 0.1, 0.0378, 0.022, 0.01] | 0 | [75.0, 82.0, 90.0, 100.0, 124.0, 170.0, 200.0, 289.0] | [150.0, 170.0, 210.0, 250.0, 294.0, 400.0, 500.0, 711.0]
HV 31.5A | HV 31.5A | 31.5 | 0 | [10.0, 2.34, 0.722, 0.181, 0.1, 0.055, 0.0296, 0.01] | [10.0, 2.84, 0.368, 0.164, 0.1, 0.0621, 0.0378, 0.0195, 0.01] | 0 | [95.0, 110.0, 125.0, 150.0, 165.0, 200.0, 250.0, 390.0] | [189.0, 220.0, 300.0, 350.0, 393.0, 450.0, 530.0, 700.0, 960.0]
HV 40A | HV 40A | 40 | 0 | [10.0, 1.3, 0.161, 0.1, 0.0611, 0.0399, 0.0141, 0.01] | [10.0, 2.05, 0.369, 0.198, 0.1, 0.051, 0.0298, 0.01] | 0 | [120.0, 150.0, 200.0, 223.0, 260.0, 300.0, 450.0, 532.0] | [240.0, 300.0, 400.0, 450.0, 530.0, 650.0, 800.0, 1311.0]
HV 50A | HV 50A | 50 | 0 | [10.0, 3.215, 0.597, 0.198, 0.1, 0.0378, 0.022, 0.01] | [10.0, 3.64, 0.854, 0.281, 0.1, 0.0531, 0.022, 0.01] | 0 | [150.0, 170.0, 210.0, 250.0, 294.0, 400.0, 500.0, 711.0] | [300.0, 350.0, 450.0, 550.0, 700.0, 850.0, 1200.0, 1752.0]
HV 6.3A | HV 6.3A | 6.3 | 0 | [10.0, 1.39, 0.344, 0.168, 0.1, 0.056, 0.0263, 0.01] | [10.0, 1.711, 0.516, 0.198, 0.1, 0.0634, 0.0303, 0.01] | 0 | [19.0, 19.5, 20.4, 20.8, 22.0, 25.0, 32.0, 48.0] | [38.0, 40.0, 43.0, 48.0, 53.0, 60.0, 75.0, 118.0]
HV 63A | HV 63A | 63 | 0 | [10.0, 2.84, 0.368, 0.164, 0.1, 0.0621, 0.0378, 0.0195, 0.01] | [10.0, 1.82, 0.344, 0.1, 0.0467, 0.0269, 0.01] | 0 | [189.0, 220.0, 300.0, 350.0, 393.0, 450.0, 530.0, 700.0, 961.0] | [378.0, 500.0, 700.0, 934.0, 1200.0, 1500.0, 2366.0]
HV 80A | HV 80A | 80 | 0 | [10.0, 2.05, 0.369, 0.198, 0.1, 0.051, 0.0298, 0.01] | [10.0, 4.15, 1.03, 0.198, 0.1, 0.051, 0.0172, 0.01] | 0 | [240.0, 300.0, 400.0, 450.0, 530.0, 650.0, 800.0, 1311.0] | [480.0, 550.0, 700.0, 1000.0, 1260.0, 1600.0, 2500.0, 3227.0]
Siemens NH-1-100 | Siemens NH-1-100 | 100 | [5400.0, 2000.0, 400.0, 20.0, 1.0, 0.2, 0.012, 0.004] | 0 | 0 | [150.0, 190.0, 250.0, 430.0, 900.0, 1250.0, 2700.0, 3600.0] | 0 | 0
Siemens NH-1-125 | Siemens NH-1-125 | 125 | [4800.0, 120.0, 7.0, 0.1, 0.004] | 0 | 0 | [180.0, 400.0, 740.0, 2000.0, 4250.0] | 0 | 0
Siemens NH-1-16 | Siemens NH-1-16 | 16 | [4000.0, 400.0, 2.0, 0.1, 0.04, 0.01] | 0 | 0 | [26.0, 35.0, 75.0, 150.0, 200.0, 300.0] | 0 | 0
Siemens NH-1-160 | Siemens NH-1-160 | 160 | [4800.0, 120.0, 7.0, 0.1, 0.004] | 0 | 0 | [210.0, 500.0, 900.0, 2300.0, 5000.0] | 0 | 0
Siemens NH-1-25 | Siemens NH-1-25 | 25 | [4000.0, 1000.0, 10.0, 0.2, 0.02, 0.01] | 0 | 0 | [40.0, 50.0, 100.0, 210.0, 400.0, 500.0] | 0 | 0
Siemens NH-1-50 | Siemens NH-1-50 | 50 | [4000.0, 40.0, 4.0, 1.0, 0.02, 0.01] | 0 | 0 | [86.0, 200.0, 300.0, 400.0, 1000.0, 1280.0] | 0 | 0
Siemens NH-1-63 | Siemens NH-1-63 | 63 | [4000.0, 100.0, 10.0, 2.0, 0.04, 0.01] | 0 | 0 | [100.0, 200.0, 300.0, 400.0, 1000.0, 1500.0] | 0 | 0
Siemens NH-1-80 | Siemens NH-1-80 | 80 | [4800.0, 120.0, 7.0, 0.1, 0.01] | 0 | 0 | [150.58, 250.0, 450.0, 1150.0, 2470.0] | 0 | 0
Siemens NH-2-1000 | Siemens NH-2-1000 | 1000 | [4800.0, 120.0, 7.0, 0.1, 0.004] | 0 | 0 | [1900.0, 3500.0, 8400.0, 24000.0, 52000.0] | 0 | 0
Siemens NH-2-200 | Siemens NH-2-200 | 200 | [4800.0, 120.0, 7.0, 0.1, 0.004] | 0 | 0 | [280.0, 650.0, 1200.0, 3000.0, 7000.0] | 0 | 0
Siemens NH-2-224 | Siemens NH-2-224 | 224 | [4800.0, 120.0, 7.0, 0.2, 0.04, 0.004] | 0 | 0 | [400.0, 750.0, 1453.0, 3025.0, 4315.0, 7600.0] | 0 | 0
Siemens NH-2-250 | Siemens NH-2-250 | 250 | [4800.0, 120.0, 7.0, 0.1, 0.004] | 0 | 0 | [450.0, 800.0, 1650.0, 4000.0, 8500.0] | 0 | 0
Siemens NH-2-315 | Siemens NH-2-315 | 315 | [4800.0, 120.0, 7.0, 0.1, 0.004] | 0 | 0 | [550.0, 920.0, 1900.0, 5000.0, 11000.0] | 0 | 0
Siemens NH-2-355 | Siemens NH-2-355 | 355 | [4800.0, 120.0, 6.0, 0.1, 0.004] | 0 | 0 | [650.0, 1116.27, 2350.0, 5840.0, 12790.0] | 0 | 0
Siemens NH-2-400 | Siemens NH-2-400 | 400 | [4800.0, 120.0, 7.0, 0.1, 0.004] | 0 | 0 | [720.0, 1350.0, 2800.0, 6500.0, 15000.0] | 0 | 0
Siemens NH-2-425 | Siemens NH-2-425 | 425 | [4800.0, 120.0, 7.0, 0.1, 0.004] | 0 | 0 | [850.0, 1500.0, 3050.0, 7500.0, 16500.0] | 0 | 0
Siemens NH-2-630 | Siemens NH-2-630 | 630 | [4800.0, 120.0, 7.0, 0.1, 0.004] | 0 | 0 | [1200.0, 2000.0, 4800.0, 12000.0, 26000.0] | 0 | 0

## res_bus
| vm_pu | va_degree | p_mw | q_mvar
0 | 0.99595 | -0.07798 | 0.0078153 | 0.0019587
1 | 0.99593 | -0.078224 | 0 | 0
2 | 0.996 | -0.076873 | 0 | 0
3 | 0.99579 | -0.081064 | 0 | 0
4 | 0.9963 | -0.071137 | 0 | 0
5 | 0.99575 | -0.081734 | 0 | 0
6 | 0.99574 | -0.081891 | 0.0029344 | 0.00073542
7 | 0.99576 | -0.081514 | 0.00076826 | 0.00019254
8 | 0.99671 | -0.063247 | 0.019236 | 0.0048209
9 | 0.99574 | -0.081945 | 0 | 0
10 | 0.99768 | -0.044546 | 0 | 0
11 | 0.99628 | -0.071189 | 0.0011084 | 0.00027779
12 | 0.99628 | -0.071226 | 0.0010132 | 0.00025392
13 | 0.99635 | -0.069941 | 0 | 0
14 | 0.99811 | -0.036054 | 0.015962 | 0.0040003
15 | 0.99534 | -0.089346 | 0.011509 | 0.0028844
16 | 0.99889 | -0.021179 | 0 | 0
17 | 0.99523 | -0.091514 | 0.014302 | 0.0035844
18 | 0.99565 | -0.083706 | 0 | 0
19 | 0.99561 | -0.084409 | 0.0023816 | 0.00059689
20 | 0.99243 | -0.14553 | 0 | 0
21 | 0.99347 | -0.12537 | 0.0010286 | 0.0002578
22 | 0.99198 | -0.15426 | 0.0089899 | 0.0022531
23 | 0.99189 | -0.15606 | 0 | 0
24 | 1 | 0 | -0.44608 | -0.11309
25 | 0.99832 | -0.032072 | 0 | 0
26 | 0.99354 | -0.12402 | 0.018107 | 0.0045381
27 | 0.99879 | -0.023161 | 0.034615 | 0.0086753
28 | 0.97873 | -0.40722 | 0 | 0
29 | 0.97793 | -0.42281 | 0 | 0
30 | 0.98812 | -0.22543 | 0 | 0
31 | 0.97683 | -0.44452 | 0.053643 | 0.013444
32 | 0.99235 | -0.14464 | 0.026748 | 0.0067037
33 | 0.97781 | -0.42513 | 0.0054226 | 0.001359
34 | 0.97186 | -0.54217 | 0.018287 | 0.0045831
35 | 0.99126 | -0.16818 | 0.0039836 | 0.00099839
36 | 0.99123 | -0.16874 | 0.023204 | 0.0058155
37 | 0.9912 | -0.16944 | 0.0031864 | 0.00079858
38 | 0.98954 | -0.20106 | 0.01462 | 0.0036641
39 | 0.9895 | -0.20194 | 0.006115 | 0.0015326
40 | 0.98985 | -0.19517 | 0 | 0
41 | 0.98904 | -0.21083 | 0.019017 | 0.004766
42 | 0.99081 | -0.17649 | 0 | 0
43 | 0.98902 | -0.21124 | 0.010766 | 0.0026982
44 | 0.99036 | -0.18525 | 0.0035102 | 0.00087973
45 | 0.99113 | -0.17029 | 0.0037999 | 0.00095234
46 | 0.99015 | -0.18932 | 0.0063628 | 0.0015947
47 | 0.99168 | -0.1597 | 0.0027852 | 0.00069804
48 | 0.99177 | -0.15792 | 0.0043576 | 0.0010921
49 | 0.9928 | -0.13799 | 0 | 0
50 | 0.99374 | -0.12001 | 0.0049536 | 0.0012415
51 | 0.98994 | -0.19344 | 0.0029486 | 0.00073899
52 | 0.99473 | -0.10093 | 0.009177 | 0.0023
53 | 0.99639 | -0.068918 | 0.0061666 | 0.0015455
54 | 0.99828 | -0.032905 | 0.021131 | 0.005296
55 | 0.98885 | -0.21458 | 0.0043273 | 0.0010845
56 | 0.98892 | -0.21327 | 0.0036089 | 0.00090447
57 | 0.9712 | -0.55512 | 0.018428 | 0.0046185
58 | 0.98956 | -0.20068 | 0.004335 | 0.0010864
59 | 0.98936 | -0.20468 | 0 | 0
60 | 0.98895 | -0.21267 | 0.0055479 | 0.0013904
61 | 0.98914 | -0.20889 | 0.0036983 | 0.00092689
62 | 0.98916 | -0.20849 | 0.0044152 | 0.0011066
63 | 0.97103 | -0.55852 | 0.0028451 | 0.00071304
64 | 0.971 | -0.55906 | 0.0028461 | 0.00071331
65 | 0.99998 | 149.9956 | 0 | 0

## res_line
| p_from_mw | q_from_mvar | p_to_mw | q_to_mvar | pl_mw | ql_mvar | i_from_ka | i_to_ka | i_ka | vm_from_pu | va_from_degree | vm_to_pu | va_to_degree | loading_percent
0 | 0.0060857 | 0.0015242 | -0.0060856 | -0.0015242 | 7.0494e-08 | 1.5524e-08 | 0.009092 | 0.0090921 | 0.0090921 | 0.99595 | -0.07798 | 0.99593 | -0.078224 | 2.4978
1 | -0.013901 | -0.0034829 | 0.013902 | 0.0034833 | 7.329e-07 | 4.1009e-07 | 0.020769 | 0.020769 | 0.020769 | 0.99595 | -0.07798 | 0.996 | -0.076873 | 5.7057
2 | 0.0060856 | 0.0015242 | -0.0060848 | -0.001524 | 8.2286e-07 | 1.8127e-07 | 0.0090921 | 0.0090922 | 0.0090922 | 0.99593 | -0.078224 | 0.99579 | -0.081064 | 2.4978
3 | -0.013902 | -0.0034833 | 0.013905 | 0.0034854 | 3.7991e-06 | 2.1257e-06 | 0.020769 | 0.020769 | 0.020769 | 0.996 | -0.076873 | 0.9963 | -0.071137 | 5.7057
4 | 0.0031503 | 0.00078868 | -0.0031502 | -0.00078874 | 6.7484e-08 | -6.2462e-08 | 0.0047072 | 0.0047072 | 0.0047072 | 0.99579 | -0.081064 | 0.99576 | -0.081514 | 1.2932
5 | 0.0029345 | 0.00073529 | -0.0029344 | -0.0007354 | 9.3684e-08 | -1.0906e-07 | 0.004385 | 0.004385 | 0.004385 | 0.99579 | -0.081064 | 0.99575 | -0.081734 | 1.2047
6 | -0.013905 | -0.0034854 | 0.013911 | 0.0034883 | 5.2291e-06 | 2.9255e-06 | 0.020769 | 0.020768 | 0.020769 | 0.9963 | -0.071137 | 0.99671 | -0.063247 | 5.7056
7 | 0.0029344 | 0.0007354 | -0.0029344 | -0.00073542 | 2.1986e-08 | -2.5591e-08 | 0.004385 | 0.0043851 | 0.0043851 | 0.99575 | -0.081734 | 0.99574 | -0.081891 | 1.2047
8 | 0.0023819 | 0.0005962 | -0.0023819 | -0.0005963 | 4.8883e-08 | -1.0257e-07 | 0.0035592 | 0.0035592 | 0.0035592 | 0.99576 | -0.081514 | 0.99574 | -0.081945 | 0.97781
9 | -0.033146 | -0.0083092 | 0.033176 | 0.0083277 | 2.9564e-05 | 1.8501e-05 | 0.049486 | 0.049486 | 0.049486 | 0.99671 | -0.063247 | 0.99768 | -0.044546 | 13.595
10 | 0.0023819 | 0.0005963 | -0.0023817 | -0.00059672 | 1.9978e-07 | -4.191e-07 | 0.0035592 | 0.0035594 | 0.0035594 | 0.99574 | -0.081945 | 0.99565 | -0.083706 | 0.97786
11 | -0.033176 | -0.0083277 | 0.03321 | 0.0083489 | 3.3876e-05 | 2.1198e-05 | 0.049486 | 0.049485 | 0.049486 | 0.99768 | -0.044546 | 0.99879 | -0.023161 | 13.5949
12 | 0.0010132 | 0.0002539 | -0.0010132 | -0.00025392 | 1.7555e-09 | -2.5498e-08 | 0.0015132 | 0.0015132 | 0.0015132 | 0.99628 | -0.071189 | 0.99628 | -0.071226 | 0.41572
13 | -0.0021216 | -0.00053169 | 0.0021217 | 0.00053133 | 1.2614e-07 | -3.5558e-07 | 0.0031687 | 0.0031685 | 0.0031687 | 0.99628 | -0.071189 | 0.99635 | -0.069941 | 0.87052
14 | -0.086687 | -0.021822 | 0.086828 | 0.021912 | 0.00014066 | 8.9733e-05 | 0.1295 | 0.1295 | 0.1295 | 0.99635 | -0.069941 | 0.99811 | -0.036054 | 35.5766
15 | 0.084566 | 0.021291 | -0.084487 | -0.021241 | 7.837e-05 | 4.9986e-05 | 0.12633 | 0.12633 | 0.12633 | 0.99635 | -0.069941 | 0.99534 | -0.089346 | 34.7061
16 | -0.10279 | -0.025912 | 0.10286 | 0.025959 | 7.3223e-05 | 4.6754e-05 | 0.15329 | 0.15329 | 0.15329 | 0.99811 | -0.036054 | 0.99889 | -0.021179 | 42.1139
17 | 0.072978 | 0.018357 | -0.072971 | -0.018352 | 7.5591e-06 | 4.8158e-06 | 0.10912 | 0.10912 | 0.10912 | 0.99534 | -0.089346 | 0.99523 | -0.091514 | 29.9793
18 | -0.24545 | -0.062062 | 0.2457 | 0.062222 | 0.00024962 | 0.00015949 | 0.36584 | 0.36584 | 0.36584 | 0.99889 | -0.021179 | 1 | 0 | 50.2526
19 | 0.14259 | 0.036103 | -0.14252 | -0.036056 | 7.453e-05 | 4.7469e-05 | 0.21254 | 0.21254 | 0.21254 | 0.99889 | -0.021179 | 0.99832 | -0.032072 | 29.1957
20 | 0.058669 | 0.014767 | -0.058578 | -0.01471 | 9.0994e-05 | 5.7827e-05 | 0.087741 | 0.087742 | 0.087742 | 0.99523 | -0.091514 | 0.99354 | -0.12402 | 24.1048
21 | 0.0023817 | 0.00059672 | -0.0023816 | -0.00059689 | 7.9683e-08 | -1.6711e-07 | 0.0035594 | 0.0035595 | 0.0035595 | 0.99565 | -0.083706 | 0.99561 | -0.084409 | 0.97788
22 | -0.039401 | -0.009888 | 0.039439 | 0.0099119 | 3.7912e-05 | 2.3889e-05 | 0.059082 | 0.059082 | 0.059082 | 0.99243 | -0.14553 | 0.99347 | -0.12537 | 16.2313
23 | 0.0089936 | 0.0022548 | -0.0089899 | -0.0022531 | 3.7397e-06 | 1.6851e-06 | 0.013485 | 0.013485 | 0.013485 | 0.99243 | -0.14553 | 0.99198 | -0.15426 | 3.7047
24 | 0.030408 | 0.0076333 | -0.030393 | -0.0076238 | 1.5267e-05 | 9.5181e-06 | 0.045597 | 0.045597 | 0.045597 | 0.99243 | -0.14553 | 0.99189 | -0.15606 | 12.5266
25 | -0.040468 | -0.01017 | 0.040471 | 0.010171 | 2.6169e-06 | 1.6502e-06 | 0.060622 | 0.060622 | 0.060622 | 0.99347 | -0.12537 | 0.99354 | -0.12402 | 16.6545
26 | 0.030393 | 0.0076238 | -0.030375 | -0.0076128 | 1.7553e-05 | 1.0944e-05 | 0.045597 | 0.045597 | 0.045597 | 0.99189 | -0.15606 | 0.99126 | -0.16818 | 12.5266
27 | 0.13082 | 0.033795 | -0.12991 | -0.03321 | 0.00091601 | 0.00058541 | 0.19503 | 0.19503 | 0.19503 | 1 | 0 | 0.99235 | -0.14464 | 53.5789
28 | 0.0679 | 0.017072 | -0.067825 | -0.017024 | 7.5012e-05 | 4.7751e-05 | 0.10106 | 0.10106 | 0.10106 | 1 | 0 | 0.99879 | -0.023161 | 27.7624
29 | 0.14252 | 0.036056 | -0.14251 | -0.036052 | 5.6959e-06 | 3.6278e-06 | 0.21254 | 0.21254 | 0.21254 | 0.99832 | -0.032072 | 0.99828 | -0.032905 | 29.1957
30 | 0.048124 | 0.012173 | -0.048088 | -0.01215 | 3.5974e-05 | 2.2799e-05 | 0.073205 | 0.073205 | 0.073205 | 0.97873 | -0.40722 | 0.97793 | -0.42281 | 20.1113
31 | -0.10186 | -0.025677 | 0.10276 | 0.026249 | 0.00089457 | 0.00057127 | 0.15492 | 0.15492 | 0.15492 | 0.97873 | -0.40722 | 0.98812 | -0.22543 | 42.5605
32 | 0.053739 | 0.013505 | -0.053643 | -0.013444 | 9.5498e-05 | 6.064e-05 | 0.081715 | 0.081715 | 0.081715 | 0.97873 | -0.40722 | 0.97683 | -0.44452 | 22.4493
33 | 0.0054232 | 0.0013591 | -0.0054226 | -0.001359 | 5.9775e-07 | 8.8896e-08 | 0.0082519 | 0.008252 | 0.008252 | 0.97793 | -0.42281 | 0.97781 | -0.42513 | 2.267
34 | 0.042664 | 0.010791 | -0.042422 | -0.010637 | 0.00024281 | 0.00015348 | 0.064953 | 0.064954 | 0.064954 | 0.97793 | -0.42281 | 0.97186 | -0.54217 | 17.8445
35 | -0.10276 | -0.026249 | 0.10316 | 0.026506 | 0.00040304 | 0.00025737 | 0.15492 | 0.15492 | 0.15492 | 0.98812 | -0.22543 | 0.99235 | -0.14464 | 42.5604
36 | 0.024135 | 0.0060541 | -0.02412 | -0.0060449 | 1.4882e-05 | 9.1646e-06 | 0.036955 | 0.036955 | 0.036955 | 0.97186 | -0.54217 | 0.9712 | -0.55512 | 10.1526
37 | 0.026391 | 0.0066144 | -0.026391 | -0.006614 | 7.0574e-07 | 4.3621e-07 | 0.039617 | 0.039617 | 0.039617 | 0.99126 | -0.16818 | 0.99123 | -0.16874 | 10.8838
38 | 0.0031865 | 0.00079848 | -0.0031864 | -0.00079858 | 1.0597e-07 | -9.1372e-08 | 0.0047834 | 0.0047835 | 0.0047835 | 0.99123 | -0.16874 | 0.9912 | -0.16944 | 1.3141
39 | 0.0061153 | 0.0015326 | -0.006115 | -0.0015326 | 2.5716e-07 | 6.041e-08 | 0.0091958 | 0.0091958 | 0.0091958 | 0.98954 | -0.20106 | 0.9895 | -0.20194 | 2.5263
40 | -0.020735 | -0.0051967 | 0.020741 | 0.0052003 | 5.8192e-06 | 3.5192e-06 | 0.03118 | 0.03118 | 0.03118 | 0.98954 | -0.20106 | 0.98985 | -0.19517 | 8.566
41 | 0.029805 | 0.0074782 | -0.029783 | -0.0074643 | 2.2237e-05 | 1.3853e-05 | 0.044808 | 0.044808 | 0.044808 | 0.98985 | -0.19517 | 0.98904 | -0.21083 | 12.31
42 | -0.050546 | -0.012678 | 0.050591 | 0.012707 | 4.5052e-05 | 2.8566e-05 | 0.075989 | 0.075989 | 0.075989 | 0.98985 | -0.19517 | 0.99081 | -0.17649 | 20.876
43 | 0.010766 | 0.0026983 | -0.010766 | -0.0026982 | 2.1118e-07 | 1.0761e-07 | 0.016198 | 0.016198 | 0.016198 | 0.98904 | -0.21083 | 0.98902 | -0.21124 | 4.45
44 | 0.038803 | 0.0097428 | -0.038787 | -0.0097326 | 1.6209e-05 | 1.021e-05 | 0.058282 | 0.058282 | 0.058282 | 0.99081 | -0.17649 | 0.99036 | -0.18525 | 16.0114
45 | -0.089394 | -0.02245 | 0.089421 | 0.022467 | 2.6476e-05 | 1.6894e-05 | 0.13427 | 0.13427 | 0.13427 | 0.99081 | -0.17649 | 0.99113 | -0.17029 | 36.8874
46 | 0.035277 | 0.0088528 | -0.03527 | -0.0088485 | 6.8382e-06 | 4.2929e-06 | 0.053008 | 0.053008 | 0.053008 | 0.99036 | -0.18525 | 0.99015 | -0.18932 | 14.5625
47 | -0.093221 | -0.023419 | 0.093268 | 0.023449 | 4.7137e-05 | 3.0085e-05 | 0.13997 | 0.13997 | 0.13997 | 0.99113 | -0.17029 | 0.99168 | -0.1597 | 38.4546
48 | 0.028907 | 0.0072539 | -0.028902 | -0.0072503 | 5.6773e-06 | 3.5303e-06 | 0.043445 | 0.043446 | 0.043446 | 0.99015 | -0.18932 | 0.98994 | -0.19344 | 11.9356
49 | -0.096053 | -0.024147 | 0.096061 | 0.024152 | 8.1484e-06 | 5.2015e-06 | 0.14415 | 0.14415 | 0.14415 | 0.99168 | -0.1597 | 0.99177 | -0.15792 | 39.6028
50 | -0.10042 | -0.025244 | 0.10051 | 0.025306 | 9.5685e-05 | 6.1093e-05 | 0.15069 | 0.15069 | 0.15069 | 0.99177 | -0.15792 | 0.9928 | -0.13799 | 41.3989
51 | -0.10051 | -0.025306 | 0.1006 | 0.025361 | 8.6454e-05 | 5.5199e-05 | 0.15069 | 0.15069 | 0.15069 | 0.9928 | -0.13799 | 0.99374 | -0.12001 | 41.3989
52 | -0.10555 | -0.026602 | 0.10565 | 0.026664 | 9.6465e-05 | 6.1604e-05 | 0.15811 | 0.15811 | 0.15811 | 0.99374 | -0.12001 | 0.99473 | -0.10093 | 43.4367
53 | 0.025953 | 0.0065113 | -0.025944 | -0.0065058 | 8.9594e-06 | 5.5323e-06 | 0.039013 | 0.039013 | 0.039013 | 0.98994 | -0.19344 | 0.98956 | -0.20068 | 10.718
54 | -0.11483 | -0.028964 | 0.115 | 0.029076 | 0.00017627 | 0.00011261 | 0.17184 | 0.17184 | 0.17184 | 0.99473 | -0.10093 | 0.99639 | -0.068918 | 47.208
55 | -0.12117 | -0.030622 | 0.12138 | 0.030756 | 0.00020961 | 0.00013393 | 0.18105 | 0.18105 | 0.18105 | 0.99639 | -0.068918 | 0.99828 | -0.032905 | 49.738
56 | -0.0043273 | -0.0010845 | 0.0043276 | 0.0010845 | 2.6859e-07 | -4.4811e-08 | 0.0065117 | 0.0065116 | 0.0065117 | 0.98885 | -0.21458 | 0.98892 | -0.21327 | 1.7889
57 | -0.0079364 | -0.0019889 | 0.0079367 | 0.001989 | 2.2622e-07 | 9.0504e-08 | 0.011942 | 0.011942 | 0.011942 | 0.98892 | -0.21327 | 0.98895 | -0.21267 | 3.2807
58 | 0.0056922 | 0.0014265 | -0.0056913 | -0.0014263 | 9.2156e-07 | 1.9005e-07 | 0.0087212 | 0.0087213 | 0.0087213 | 0.9712 | -0.55512 | 0.97103 | -0.55852 | 2.396
59 | 0.021609 | 0.0054194 | -0.021605 | -0.0054169 | 4.1208e-06 | 2.5036e-06 | 0.032495 | 0.032495 | 0.032495 | 0.98956 | -0.20068 | 0.98936 | -0.20468 | 8.9272
60 | 0.021605 | 0.0054169 | -0.021601 | -0.0054145 | 3.9228e-06 | 2.3834e-06 | 0.032495 | 0.032495 | 0.032495 | 0.98936 | -0.20468 | 0.98916 | -0.20849 | 8.9272
61 | -0.013485 | -0.0033795 | 0.013487 | 0.0033808 | 2.43e-06 | 1.3532e-06 | 0.02029 | 0.020289 | 0.02029 | 0.98895 | -0.21267 | 0.98914 | -0.20889 | 5.574
62 | -0.017185 | -0.0043077 | 0.017186 | 0.0043079 | 3.2546e-07 | 1.9162e-07 | 0.025853 | 0.025853 | 0.025853 | 0.98914 | -0.20889 | 0.98916 | -0.20849 | 7.1025
63 | 0.0028462 | 0.00071323 | -0.0028461 | -0.00071331 | 7.419e-08 | -8.1164e-08 | 0.0043615 | 0.0043616 | 0.0043616 | 0.97103 | -0.55852 | 0.971 | -0.55906 | 1.1982

## res_trafo
| p_hv_mw | q_hv_mvar | p_lv_mw | q_lv_mvar | pl_mw | ql_mvar | i_hv_ka | i_lv_ka | vm_hv_pu | va_hv_degree | vm_lv_pu | va_lv_degree | loading_percent
0 | -1.2729e-15 | -1.3162e-15 | 0.00165 | 1.2699e-07 | 0.00165 | 1.2699e-07 | 5.2857e-17 | 0.0023815 | 0.99998 | 149.9956 | 1 | 0 | 0.2619

## res_ext_grid
| p_mw | q_mvar
0 | 0.44608 | 0.11309

## res_load
| p_mw | q_mvar
0 | 0.0078153 | 0.0019587
1 | 0.0029344 | 0.00073542
2 | 0.00076826 | 0.00019254
3 | 0.019236 | 0.0048209
4 | 0.0011084 | 0.00027779
5 | 0.0010132 | 0.00025392
6 | 0.015962 | 0.0040003
7 | 0.011509 | 0.0028844
8 | 0.014302 | 0.0035844
9 | 0.0023816 | 0.00059689
10 | 0.0010286 | 0.0002578
11 | 0.0089899 | 0.0022531
12 | 0.018107 | 0.0045381
13 | 0.034615 | 0.0086753
14 | 0.053643 | 0.013444
15 | 0.026748 | 0.0067037
16 | 0.0054226 | 0.001359
17 | 0.018287 | 0.0045831
18 | 0.0039836 | 0.00099839
19 | 0.023204 | 0.0058155
20 | 0.0031864 | 0.00079858
21 | 0.01462 | 0.0036641
22 | 0.006115 | 0.0015326
23 | 0.019017 | 0.004766
24 | 0.010766 | 0.0026982
25 | 0.0035102 | 0.00087973
26 | 0.0037999 | 0.00095234
27 | 0.0063628 | 0.0015947
28 | 0.0027852 | 0.00069804
29 | 0.0043576 | 0.0010921
30 | 0.0049536 | 0.0012415
31 | 0.0029486 | 0.00073899
32 | 0.009177 | 0.0023
33 | 0.0061666 | 0.0015455
34 | 0.021131 | 0.005296
35 | 0.0043273 | 0.0010845
36 | 0.0036089 | 0.00090447
37 | 0.018428 | 0.0046185
38 | 0.004335 | 0.0010864
39 | 0.0055479 | 0.0013904
40 | 0.0036983 | 0.00092689
41 | 0.0044152 | 0.0011066
42 | 0.0028451 | 0.00071304
43 | 0.0028461 | 0.00071331

## dtypes
| element | column | dtype
0 | bus | name | object
1 | bus | vn_kv | float64
2 | bus | type | object
3 | bus | zone | object
4 | bus | in_service | bool
5 | load | name | object
6 | load | bus | uint32
7 | load | p_mw | float64
8 | load | q_mvar | float64
9 | load | const_z_percent | float64
10 | load | const_i_percent | float64
11 | load | sn_mva | float64
12 | load | scaling | float64
13 | load | in_service | bool
14 | load | type | object
15 | ext_grid | name | object
16 | ext_grid | bus | uint32
17 | ext_grid | vm_pu | float64
18 | ext_grid | va_degree | float64
19 | ext_grid | slack_weight | float64
20 | ext_grid | in_service | bool
21 | line | name | object
22 | line | std_type | object
23 | line | from_bus | uint32
24 | line | to_bus | uint32
25 | line | length_km | float64
26 | line | r_ohm_per_km | float64
27 | line | x_ohm_per_km | float64
28 | line | c_nf_per_km | float64
29 | line | g_us_per_km | float64
30 | line | max_i_ka | float64
31 | line | df | float64
32 | line | parallel | uint32
33 | line | type | object
34 | line | in_service | bool
35 | trafo | name | object
36 | trafo | std_type | object
37 | trafo | hv_bus | uint32
38 | trafo | lv_bus | uint32
39 | trafo | sn_mva | float64
40 | trafo | vn_hv_kv | float64
41 | trafo | vn_lv_kv | float64
42 | trafo | vk_percent | float64
43 | trafo | vkr_percent | float64
44 | trafo | pfe_kw | float64
45 | trafo | i0_percent | float64
46 | trafo | shift_degree | float64
47 | trafo | tap_side | object
48 | trafo | tap_neutral | int32
49 | trafo | tap_min | int32
50 | trafo | tap_max | int32
51 | trafo | tap_step_percent | float64
52 | trafo | tap_step_degree | float64
53 | trafo | tap_pos | int32
54 | trafo | tap_phase_shifter | bool
55 | trafo | parallel | uint32
56 | trafo | df | float64
57 | trafo | in_service | bool
58 | line_geodata | coords | object
59 | bus_geodata | x | float64
60 | bus_geodata | y | float64
61 | bus_geodata | coords | object
62 | res_bus | vm_pu | float64
63 | res_bus | va_degree | float64
64 | res_bus | p_mw | float64
65 | res_bus | q_mvar | float64
66 | res_line | p_from_mw | float64
67 | res_line | q_from_mvar | float64
68 | res_line | p_to_mw | float64
69 | res_line | q_to_mvar | float64
70 | res_line | pl_mw | float64
71 | res_line | ql_mvar | float64
72 | res_line | i_from_ka | float64
73 | res_line | i_to_ka | float64
74 | res_line | i_ka | float64
75 | res_line | vm_from_pu | float64
76 | res_line | va_from_degree | float64
77 | res_line | vm_to_pu | float64
78 | res_line | va_to_degree | float64
79 | res_line | loading_percent | float64
80 | res_trafo | p_hv_mw | float64
81 | res_trafo | q_hv_mvar | float64
82 | res_trafo | p_lv_mw | float64
83 | res_trafo | q_lv_mvar | float64
84 | res_trafo | pl_mw | float64
85 | res_trafo | ql_mvar | float64
86 | res_trafo | i_hv_ka | float64
87 | res_trafo | i_lv_ka | float64
88 | res_trafo | vm_hv_pu | float64
89 | res_trafo | va_hv_degree | float64
90 | res_trafo | vm_lv_pu | float64
91 | res_trafo | va_lv_degree | float64
92 | res_trafo | loading_percent | float64
93 | res_ext_grid | p_mw | float64
94 | res_ext_grid | q_mvar | float64
95 | res_load | p_mw | float64
96 | res_load | q_mvar | float64

## parameters
| version | format_version | converged | OPF_converged | name | f_hz | sn_mva
0 | 2.14.6 | 2.14.0 | TRUE | FALSE |  | 50 | 1