## bus
| name | vn_kv | type | zone | in_service
0 | bus_LV_1322-18_0_4_node_0 | 0.4 | n |  | TRUE
1 | bus_LV_1322-18_0_4_node_1 | 0.4 | n |  | TRUE
2 | bus_LV_1322-18_0_4_node_2 | 0.4 | n |  | TRUE
3 | bus_LV_1322-18_0_4_node_3 | 0.4 | n |  | TRUE
4 | bus_LV_1322-18_0_4_node_4 | 0.4 | n |  | TRUE
5 | bus_LV_1322-18_0_4_node_5 | 0.4 | n |  | TRUE
6 | bus_LV_1322-18_0_4_node_29 | 0.4 | n |  | TRUE
7 | bus_LV_1322-18_0_4_node_37 | 0.4 | n |  | TRUE
8 | bus_LV_1322-18_0_4_node_48 | 0.4 | n |  | TRUE
9 | bus_LV_1322-18_0_4_node_27 | 0.4 | n |  | TRUE
10 | bus_LV_1322-18_0_4_node_36 | 0.4 | n |  | TRUE
11 | bus_LV_1322-18_0_4_node_49 | 0.4 | n |  | TRUE
12 | bus_LV_1322-18_0_4_node_6 | 0.4 | n |  | TRUE
13 | bus_LV_1322-18_0_4_node_7 | 0.4 | n |  | TRUE
14 | bus_LV_1322-18_0_4_node_21 | 0.4 | n |  | TRUE
15 | bus_LV_1322-18_0_4_node_8 | 0.4 | n |  | TRUE
16 | bus_LV_1322-18_0_4_node_24 | 0.4 | n |  | TRUE
17 | bus_LV_1322-18_0_4_node_20 | 0.4 | n |  | TRUE
18 | bus_LV_1322-18_0_4_node_46 | 0.4 | n |  | TRUE
19 | bus_LV_1322-18_0_4_node_47 | 0.4 | n |  | TRUE
20 | bus_LV_1322-18_0_4_node_45 | 0.4 | n |  | TRUE
21 | bus_LV_1322-18_0_4_node_9 | 0.4 | n |  | TRUE
22 | bus_LV_1322-18_0_4_node_10 | 0.4 | n |  | TRUE
23 | bus_LV_1322-18_0_4_node_11 | 0.4 | n |  | TRUE
24 | bus_LV_1322-18_0_4_node_31 | 0.4 | n |  | TRUE
25 | bus_LV_1322-18_0_4_node_32 | 0.4 | n |  | TRUE
26 | bus_LV_1322-18_0_4_node_43 | 0.4 | n |  | TRUE
27 | bus_LV_1322-18_0_4_node_38 | 0.4 | n |  | TRUE
28 | bus_LV_1322-18_0_4_node_39 | 0.4 | n |  | TRUE
29 | bus_LV_1322-18_0_4_node_40 | 0.4 | n |  | TRUE
30 | bus_LV_1322-18_0_4_node_12 | 0.4 | n |  | TRUE
31 | bus_LV_1322-18_0_4_node_13 | 0.4 | n |  | TRUE
32 | bus_LV_1322-18_0_4_node_51 | 0.4 | n |  | TRUE
33 | bus_LV_1322-18_0_4_node_14 | 0.4 | n |  | TRUE
34 | bus_LV_1322-18_0_4_node_15 | 0.4 | n |  | TRUE
35 | bus_LV_1322-18_0_4_node_16 | 0.4 | n |  | TRUE
36 | bus_LV_1322-18_0_4_node_17 | 0.4 | n |  | TRUE
37 | bus_LV_1322-18_0_4_node_50 | 0.4 | n |  | TRUE
38 | bus_LV_1322-18_0_4_node_18 | 0.4 | n |  | TRUE
39 | bus_LV_1322-18_0_4_node_19 | 0.4 | n |  | TRUE
40 | bus_LV_1322-18_0_4_node_26 | 0.4 | n |  | TRUE
41 | bus_LV_1322-18_0_4_node_23 | 0.4 | n |  | TRUE
42 | bus_LV_1322-18_0_4_node_22 | 0.4 | n |  | TRUE
43 | bus_LV_1322-18_0_4_node_25 | 0.4 | n |  | TRUE
44 | bus_LV_1322-18_0_4_node_30 | 0.4 | n |  | TRUE
45 | bus_LV_1322-18_0_4_node_28 | 0.4 | n |  | TRUE
46 | bus_LV_1322-18_0_4_node_33 | 0.4 | n |  | TRUE
47 | bus_LV_1322-18_0_4_node_44 | 0.4 | n |  | TRUE
48 | bus_LV_1322-18_0_4_node_42 | 0.4 | n |  | TRUE
49 | bus_LV_1322-18_0_4_node_34 | 0.4 | n |  | TRUE
50 | bus_LV_1322-18_0_4_node_35 | 0.4 | n |  | TRUE
51 | bus_MV_16_0_node_190 | 20 | n |  | TRUE

## load
| name | bus | p_mw | q_mvar | const_z_percent | const_i_percent | sn_mva | scaling | in_service | type
0 | LV_1322-18_0_4_load_0 | 0 | 0.00084128 | 0.00021085 | 0 | 0 |  | 1 | TRUE | wye
1 | LV_1322-18_0_4_load_1 | 1 | 0.00023524 | 5.8957e-05 | 0 | 0 |  | 1 | TRUE | wye
2 | LV_1322-18_0_4_load_3 | 3 | 0.00090481 | 0.00022677 | 0 | 0 |  | 1 | TRUE | wye
3 | LV_1322-18_0_4_load_4 | 4 | 0.00035106 | 8.7985e-05 | 0 | 0 |  | 1 | TRUE | wye
4 | LV_1322-18_0_4_load_5 | 5 | 0.00083809 | 0.00021004 | 0 | 0 |  | 1 | TRUE | wye
5 | LV_1322-18_0_4_load_29 | 6 | 0.0022134 | 0.00055474 | 0 | 0 |  | 1 | TRUE | wye
6 | LV_1322-18_0_4_load_37 | 7 | 0.00063949 | 0.00016027 | 0 | 0 |  | 1 | TRUE | wye
7 | LV_1322-18_0_4_load_48 | 8 | 0.00059063 | 0.00014803 | 0 | 0 |  | 1 | TRUE | wye
8 | LV_1322-18_0_4_load_27 | 9 | 0.00036058 | 9.037e-05 | 0 | 0 |  | 1 | TRUE | wye
9 | LV_1322-18_0_4_load_36 | 10 | 0.00038865 | 9.7404e-05 | 0 | 0 |  | 1 | TRUE | wye
10 | LV_1322-18_0_4_load_49 | 11 | 0.00045085 | 0.00011299 | 0 | 0 |  | 1 | TRUE | wye
11 | LV_1322-18_0_4_load_6 | 12 | 0.00049573 | 0.00012424 | 0 | 0 |  | 1 | TRUE | wye
12 | LV_1322-18_0_4_load_21 | 14 | 0.00053803 | 0.00013484 | 0 | 0 |  | 1 | TRUE | wye
13 | LV_1322-18_0_4_load_8 | 15 | 0.0010219 | 0.00025611 | 0 | 0 |  | 1 | TRUE | wye
14 | LV_1322-18_0_4_load_24 | 16 | 0.00059919 | 0.00015017 | 0 | 0 |  | 1 | TRUE | wye
15 | LV_1322-18_0_4_load_20 | 17 | 0.00030531 | 7.6519e-05 | 0 | 0 |  | 1 | TRUE | wye
16 | LV_1322-18_0_4_load_46 | 18 | 0.00039096 | 9.7984e-05 | 0 | 0 |  | 1 | TRUE | wye
17 | LV_1322-18_0_4_load_47 | 19 | 0.00079797 | 0.00019999 | 0 | 0 |  | 1 | TRUE | wye
18 | LV_1322-18_0_4_load_45 | 20 | 0.00030845 | 7.7305e-05 | 0 | 0 |  | 1 | TRUE | wye
19 | LV_1322-18_0_4_load_9 | 21 | 0.0030745 | 0.00077054 | 0 | 0 |  | 1 | TRUE | wye
20 | LV_1322-18_0_4_load_11 | 23 | 0.0044038 | 0.0011037 | 0 | 0 |  | 1 | TRUE | wye
21 | LV_1322-18_0_4_load_31 | 24 | 0.0017985 | 0.00045075 | 0 | 0 |  | 1 | TRUE | wye
22 | LV_1322-18_0_4_load_39 | 28 | 0.012825 | 0.0032142 | 0 | 0 |  | 1 | TRUE | wye
23 | LV_1322-18_0_4_load_13 | 31 | 0.0062526 | 0.001567 | 0 | 0 |  | 1 | TRUE | wye
24 | LV_1322-18_0_4_load_51 | 32 | 0.010561 | 0.0026469 | 0 | 0 |  | 1 | TRUE | wye
25 | LV_1322-18_0_4_load_14 | 33 | 0.00038238 | 9.5833e-05 | 0 | 0 |  | 1 | TRUE | wye
26 | LV_1322-18_0_4_load_17 | 36 | 0.00052227 | 0.00013089 | 0 | 0 |  | 1 | TRUE | wye
27 | LV_1322-18_0_4_load_18 | 38 | 0.0004261 | 0.00010679 | 0 | 0 |  | 1 | TRUE | wye
28 | LV_1322-18_0_4_load_19 | 39 | 0.0025466 | 0.00063825 | 0 | 0 |  | 1 | TRUE | wye
29 | LV_1322-18_0_4_load_26 | 40 | 0.0012032 | 0.00030154 | 0 | 0 |  | 1 | TRUE | wye
30 | LV_1322-18_0_4_load_23 | 41 | 0.0003092 | 7.7493e-05 | 0 | 0 |  | 1 | TRUE | wye
31 | LV_1322-18_0_4_load_22 | 42 | 0.00041075 | 0.00010294 | 0 | 0 |  | 1 | TRUE | wye
32 | LV_1322-18_0_4_load_25 | 43 | 0.00052875 | 0.00013252 | 0 | 0 |  | 1 | TRUE | wye
33 | LV_1322-18_0_4_load_30 | 44 | 0.0026738 | 0.00067012 | 0 | 0 |  | 1 | TRUE | wye
34 | LV_1322-18_0_4_load_28 | 45 | 0.00051275 | 0.00012851 | 0 | 0 |  | 1 | TRUE | wye
35 | LV_1322-18_0_4_load_33 | 46 | 0.00076704 | 0.00019224 | 0 | 0 |  | 1 | TRUE | wye
36 | LV_1322-18_0_4_load_44 | 47 | 0.003784 | 0.00094835 | 0 | 0 |  | 1 | TRUE | wye
37 | LV_1322-18_0_4_load_42 | 48 | 0.0095741 | 0.0023995 | 0 | 0 |  | 1 | TRUE | wye
38 | LV_1322-18_0_4_load_34 | 49 | 0.0011132 | 0.00027899 | 0 | 0 |  | 1 | TRUE | wye
39 | LV_1322-18_0_4_load_35 | 50 | 0.00072873 | 0.00018264 | 0 | 0 |  | 1 | TRUE | wye

## ext_grid
| name | bus | vm_pu | va_degree | slack_weight | in_service
0 |  | 30 | 1 | 0 | 1 | TRUE

## line
| name | std_type | from_bus | to_bus | length_km | r_ohm_per_km | x_ohm_per_km | c_nf_per_km | g_us_per_km | max_i_ka | df | parallel | type | in_service
0 | LV_1322-18_0_4_line_0 |  | 0 | 1 | 0.01733 | 0.125 | 0.08 | 261 | 0 | 0.364 | 1 | 3 | cs | TRUE
1 | LV_1322-18_0_4_line_1 |  | 0 | 2 | 0.018634 | 0.125 | 0.08 | 261 | 0 | 0.364 | 1 | 3 | cs | TRUE
2 | LV_1322-18_0_4_line_2 |  | 1 | 3 | 0.041276 | 0.125 | 0.08 | 261 | 0 | 0.364 | 1 | 3 | cs | TRUE
3 | LV_1322-18_0_4_line_3 |  | 2 | 4 | 0.015191 | 0.125 | 0.08 | 261 | 0 | 0.364 | 1 | 2 | cs | TRUE
4 | LV_1322-18_0_4_line_4 |  | 2 | 5 | 0.13075 | 0.125 | 0.08 | 261 | 0 | 0.364 | 1 | 1 | cs | TRUE
5 | LV_1322-18_0_4_line_5 |  | 3 | 6 | 0.069605 | 0.125 | 0.08 | 261 | 0 | 0.364 | 1 | 3 | cs | TRUE
6 | LV_1322-18_0_4_line_6 |  | 4 | 7 | 0.020058 | 0.125 | 0.08 | 261 | 0 | 0.364 | 1 | 2 | cs | TRUE
7 | LV_1322-18_0_4_line_7 |  | 5 | 8 | 0.00013582 | 0.125 | 0.08 | 261 | 0 | 0.364 | 1 | 1 | cs | TRUE
8 | LV_1322-18_0_4_line_8 |  | 6 | 9 | 0.051121 | 0.125 | 0.08 | 261 | 0 | 0.364 | 1 | 3 | cs | TRUE
9 | LV_1322-18_0_4_line_9 |  | 7 | 10 | 0.044492 | 0.125 | 0.08 | 261 | 0 | 0.364 | 1 | 1 | cs | TRUE
10 | LV_1322-18_0_4_line_10 |  | 8 | 11 | 0.032904 | 0.125 | 0.08 | 261 | 0 | 0.364 | 1 | 1 | cs | TRUE
11 | LV_1322-18_0_4_line_11 |  | 9 | 45 | 0.018077 | 0.125 | 0.08 | 261 | 0 | 0.364 | 1 | 3 | cs | TRUE
12 | LV_1322-18_0_4_line_12 |  | 10 | 50 | 0.0026532 | 0.125 | 0.08 | 261 | 0 | 0.364 | 1 | 1 | cs | TRUE
13 | LV_1322-18_0_4_line_13 |  | 11 | 37 | 0.15515 | 0.125 | 0.08 | 261 | 0 | 0.364 | 1 | 1 | cs | TRUE
14 | LV_1322-18_0_4_line_14 |  | 12 | 13 | 0.021621 | 0.125 | 0.08 | 261 | 0 | 0.364 | 1 | 1 | cs | TRUE
15 | LV_1322-18_0_4_line_15 |  | 12 | 14 | 0.23804 | 0.125 | 0.08 | 261 | 0 | 0.364 | 1 | 1 | cs | TRUE
16 | LV_1322-18_0_4_line_16 |  | 13 | 15 | 0.0067551 | 0.125 | 0.08 | 261 | 0 | 0.364 | 1 | 1 | cs | TRUE
17 | LV_1322-18_0_4_line_17 |  | 14 | 16 | 0.23032 | 0.125 | 0.08 | 261 | 0 | 0.364 | 1 | 1 | cs | TRUE
18 | LV_1322-18_0_4_line_18 |  | 14 | 17 | 0.14604 | 0.125 | 0.08 | 261 | 0 | 0.364 | 1 | 1 | cs | TRUE
19 | LV_1322-18_0_4_line_19 |  | 16 | 43 | 0.025831 | 0.125 | 0.08 | 261 | 0 | 0.364 | 1 | 1 | cs | TRUE
20 | LV_1322-18_0_4_line_20 |  | 17 | 42 | 0.00093998 | 0.125 | 0.08 | 261 | 0 | 0.364 | 1 | 1 | cs | TRUE
21 | LV_1322-18_0_4_line_21 |  | 18 | 19 | 0.22094 | 0.125 | 0.08 | 261 | 0 | 0.364 | 1 | 3 | cs | TRUE
22 | LV_1322-18_0_4_line_22 |  | 18 | 20 | 0.045145 | 0.125 | 0.08 | 261 | 0 | 0.364 | 1 | 3 | cs | TRUE
23 | LV_1322-18_0_4_line_23 |  | 19 | 44 | 0.14775 | 0.125 | 0.08 | 261 | 0 | 0.364 | 1 | 3 | cs | TRUE
24 | LV_1322-18_0_4_line_24 |  | 20 | 30 | 0.19422 | 0.125 | 0.08 | 261 | 0 | 0.364 | 1 | 3 | cs | TRUE
25 | LV_1322-18_0_4_line_25 |  | 21 | 22 | 0.016468 | 0.125 | 0.08 | 261 | 0 | 0.364 | 1 | 1 | cs | TRUE
26 | LV_1322-18_0_4_line_26 |  | 22 | 23 | 0.026296 | 0.125 | 0.08 | 261 | 0 | 0.364 | 1 | 1 | cs | TRUE
27 | LV_1322-18_0_4_line_27 |  | 23 | 27 | 0.044294 | 0.125 | 0.08 | 261 | 0 | 0.364 | 1 | 1 | cs | TRUE
28 | LV_1322-18_0_4_line_28 |  | 24 | 25 | 0.044646 | 0.125 | 0.08 | 261 | 0 | 0.364 | 1 | 1 | cs | TRUE
29 | LV_1322-18_0_4_line_29 |  | 24 | 26 | 0.18352 | 0.125 | 0.08 | 261 | 0 | 0.364 | 1 | 1 | cs | TRUE
30 | LV_1322-18_0_4_line_30 |  | 25 | 46 | 0.0093249 | 0.125 | 0.08 | 261 | 0 | 0.364 | 1 | 1 | cs | TRUE
31 | LV_1322-18_0_4_line_31 |  | 26 | 48 | 0.053442 | 0.125 | 0.08 | 261 | 0 | 0.364 | 1 | 1 | cs | TRUE
32 | LV_1322-18_0_4_line_32 |  | 27 | 28 | 0.052969 | 0.125 | 0.08 | 261 | 0 | 0.364 | 1 | 1 | cs | TRUE
33 | LV_1322-18_0_4_line_33 |  | 27 | 29 | 0.016316 | 0.125 | 0.08 | 261 | 0 | 0.364 | 1 | 1 | cs | TRUE
34 | LV_1322-18_0_4_line_34 |  | 29 | 47 | 0.019343 | 0.125 | 0.08 | 261 | 0 | 0.364 | 1 | 1 | cs | TRUE
35 | LV_1322-18_0_4_line_35 |  | 29 | 48 | 0.0064627 | 0.125 | 0.08 | 261 | 0 | 0.364 | 1 | 1 | cs | TRUE
36 | LV_1322-18_0_4_line_36 |  | 30 | 31 | 0.083275 | 0.125 | 0.08 | 261 | 0 | 0.364 | 1 | 1 | cs | TRUE
37 | LV_1322-18_0_4_line_37 |  | 31 | 32 | 0.30634 | 0.125 | 0.08 | 261 | 0 | 0.364 | 1 | 1 | cs | TRUE
38 | LV_1322-18_0_4_line_38 |  | 33 | 34 | 0.058349 | 0.125 | 0.08 | 261 | 0 | 0.364 | 1 | 1 | cs | TRUE
39 | LV_1322-18_0_4_line_39 |  | 33 | 35 | 0.055955 | 0.125 | 0.08 | 261 | 0 | 0.364 | 1 | 1 | cs | TRUE
40 | LV_1322-18_0_4_line_40 |  | 34 | 36 | 0.045476 | 0.125 | 0.08 | 261 | 0 | 0.364 | 1 | 1 | cs | TRUE
41 | LV_1322-18_0_4_line_41 |  | 34 | 37 | 0.18694 | 0.125 | 0.08 | 261 | 0 | 0.364 | 1 | 1 | cs | TRUE
42 | LV_1322-18_0_4_line_42 |  | 35 | 38 | 0.096322 | 0.125 | 0.08 | 261 | 0 | 0.364 | 1 | 1 | cs | TRUE
43 | LV_1322-18_0_4_line_43 |  | 36 | 39 | 0.016917 | 0.125 | 0.08 | 261 | 0 | 0.364 | 1 | 1 | cs | TRUE
44 | LV_1322-18_0_4_line_44 |  | 38 | 40 | 0.0042537 | 0.125 | 0.08 | 261 | 0 | 0.364 | 1 | 1 | cs | TRUE
45 | LV_1322-18_0_4_line_45 |  | 38 | 41 | 0.38262 | 0.125 | 0.08 | 261 | 0 | 0.364 | 1 | 1 | cs | TRUE
46 | LV_1322-18_0_4_line_46 |  | 41 | 42 | 0.037296 | 0.125 | 0.08 | 261 | 0 | 0.364 | 1 | 1 | cs | TRUE
47 | LV_1322-18_0_4_line_47 |  | 44 | 45 | 0.032904 | 0.125 | 0.08 | 261 | 0 | 0.364 | 1 | 3 | cs | TRUE
48 | LV_1322-18_0_4_line_48 |  | 46 | 49 | 0.042262 | 0.125 | 0.08 | 261 | 0 | 0.364 | 1 | 1 | cs | TRUE
49 | LV_1322-18_0_4_line_49 |  | 49 | 50 | 0.0070584 | 0.125 | 0.08 | 261 | 0 | 0.364 | 1 | 1 | cs | TRUE

## trafo
| name | std_type | hv_bus | lv_bus | sn_mva | vn_hv_kv | vn_lv_kv | vk_percent | vkr_percent | pfe_kw | i0_percent | shift_degree | tap_side | tap_neutral | tap_min | tap_max | tap_step_percent | tap_step_degree | tap_pos | tap_phase_shifter | parallel | df | in_service
0 | LV_1322-18_0_4_trafo_12 | 0.63 MVA 20/0.4 kV | 51 | 30 | 0.63 | 20 | 0.4 | 6 | 1.206 | 1.65 | 0.2619 | 150 | hv | 0 | -2 | 2 | 2.5 | 0 | 0 | FALSE | 1 | 1 | TRUE

## line_geodata
| x0 | y0 | x1 | y1 | x2 | y2 | x3 | y3 | x4 | y4 | x5 | y5 | x6 | y6 | x7 | y7 | x8 | y8 | x9 | y9 | x10 | y10 | x11 | y11
0 | 2701668.9624 | 1227707.3989 | 2701665.8448 | 1227700.7284 | 2701657.4476 | 1227695.3588 | 2701657.4476 | 1227695.3588
1 | 2701670.4196 | 1227725.736 | 2701670.2978 | 1227710.2559 | 2701668.9624 | 1227707.3989
2 | 2701643.6481 | 1227656.6577 | 2701652.6683 | 1227676.0963 | 2701657.4476 | 1227695.3588
3 | 2701670.4196 | 1227725.736 | 2701657.8725 | 1227724.1427 | 2701655.3415 | 1227723.8896
4 | 2701670.4196 | 1227725.736 | 2701732.9438 | 1227741.6054 | 2701757.192 | 1227750.3709 | 2701764.8653 | 1227754.6275 | 2701771.2684 | 1227759.5851 | 2701784.6082 | 1227777.293 | 2701785.5334 | 1227778.3676
5 | 2701643.6481 | 1227656.6577 | 2701638.3915 | 1227645.3298 | 2701641.1961 | 1227631.134 | 2701650.7854 | 1227614.6635 | 2701674.3727 | 1227614.4982
6 | 2701635.3828 | 1227721.894 | 2701655.3415 | 1227723.8896
7 | 2701785.622 | 1227778.4705 | 2701785.5334 | 1227778.3676
8 | 2701725.4928 | 1227614.1398 | 2701674.3727 | 1227614.4982
9 | 2701635.3828 | 1227721.894 | 2701626.2142 | 1227720.9773 | 2701590.9404 | 1227720.4669
10 | 2701785.622 | 1227778.4705 | 2701807.0914 | 1227803.4057
11 | 2701725.4928 | 1227614.1398 | 2701731.9423 | 1227614.0946 | 2701743.317 | 1227611.6839
12 | 2701588.2875 | 1227720.4285 | 2701590.9404 | 1227720.4669
13 | 2701935.3618 | 1227881.6507 | 2701933.3241 | 1227876.7233 | 2701930.2706 | 1227873.5687 | 2701924.7479 | 1227870.3272 | 2701915.9667 | 1227867.4858 | 2701881.0086 | 1227857.4575 | 2701854.7095 | 1227846.7771 | 2701842.491 | 1227839.7405 | 2701834.397 | 1227833.9422 | 2701820.4163 | 1227819.1587 | 2701807.7056 | 1227804.119 | 2701807.0914 | 1227803.4057
14 | 2702404.9333 | 1226876.2087 | 2702383.8995 | 1226881.2122
15 | 2702277.1982 | 1227093.9989 | 2702383.8995 | 1226881.2122
16 | 2702404.9333 | 1226876.2087 | 2702411.1904 | 1226873.6632
17 | 2702277.1982 | 1227093.9989 | 2702105.6235 | 1226940.3486
18 | 2702229.7115 | 1227218.913 | 2702253.5212 | 1227200.9432 | 2702264.1855 | 1227188.2172 | 2702281.6697 | 1227156.2387 | 2702283.6192 | 1227147.7882 | 2702281.4017 | 1227107.4871 | 2702277.1982 | 1227093.9989
19 | 2702120.6067 | 1226923.1345 | 2702105.7079 | 1226931.7073 | 2702105.6235 | 1226940.3486
20 | 2702228.9612 | 1227219.4793 | 2702228.9612 | 1227219.4793 | 2702229.7115 | 1227218.913
21 | 2701775.0384 | 1227457.1173 | 2701768.978 | 1227236.2619
22 | 2701735.8496 | 1227266.4284 | 2701737.6941 | 1227263.7804 | 2701750.7658 | 1227251.1614 | 2701762.2617 | 1227243.8081 | 2701768.978 | 1227236.2619
23 | 2701775.5059 | 1227604.8618 | 2701775.0384 | 1227457.1173
24 | 2701568.3961 | 1227364.8177 | 2701735.8496 | 1227266.4284
25 | 2701253.8722 | 1227567.9724 | 2701252.1881 | 1227552.9216 | 2701252.8645 | 1227551.7841
26 | 2701253.8722 | 1227567.9724 | 2701275.7039 | 1227582.6298
27 | 2701304.4776 | 1227615.791 | 2701294.8153 | 1227601.4605 | 2701281.9444 | 1227586.8195 | 2701275.7039 | 1227582.6298
28 | 2701530.9245 | 1227713.0335 | 2701525.3716 | 1227678.2465 | 2701533.9852 | 1227674.4369
29 | 2701533.9852 | 1227674.4369 | 2701350.4729 | 1227676.5634
30 | 2701530.9245 | 1227713.0335 | 2701540.2321 | 1227712.4654
31 | 2701350.4729 | 1227676.5634 | 2701317.797 | 1227634.2743
32 | 2701304.4776 | 1227615.791 | 2701291.9521 | 1227623.5946 | 2701265.8095 | 1227614.2872 | 2701261.1039 | 1227606.646 | 2701261.618 | 1227605.2506
33 | 2701313.8456 | 1227629.1604 | 2701312.5241 | 1227627.5367 | 2701304.4776 | 1227615.791
34 | 2701313.8456 | 1227629.1604 | 2701322.9215 | 1227612.0691
35 | 2701313.8456 | 1227629.1604 | 2701317.797 | 1227634.2743
36 | 2701500.6541 | 1227336.8634 | 2701525.1545 | 1227330.5323 | 2701536.6381 | 1227332.7521 | 2701560.75 | 1227349.6093 | 2701568.3961 | 1227364.8177
37 | 2701500.6541 | 1227336.8634 | 2701391.8687 | 1227050.4879
38 | 2702033.5227 | 1227722.5609 | 2702044.0374 | 1227710.966 | 2702063.5328 | 1227690.5965 | 2702076.1394 | 1227683.4298
39 | 2702131.1641 | 1227674.7566 | 2702112.3393 | 1227679.448 | 2702095.2727 | 1227679.7442 | 2702076.1394 | 1227683.4298
40 | 2702033.5227 | 1227722.5609 | 2702044.3994 | 1227716.8098 | 2702061.2643 | 1227712.3625 | 2702076.4991 | 1227708.4418
41 | 2701935.3618 | 1227881.6507 | 2702033.5227 | 1227722.5609
42 | 2702131.1641 | 1227674.7566 | 2702133.4037 | 1227659.1057 | 2702132.5759 | 1227640.6669 | 2702125.9581 | 1227626.1537 | 2702110.8928 | 1227617.5999 | 2702082.5281 | 1227612.7341
43 | 2702087.1142 | 1227719.9937 | 2702085.7731 | 1227714.3178 | 2702076.8179 | 1227708.3597 | 2702076.4991 | 1227708.4418
44 | 2702078.3357 | 1227612.015 | 2702082.5281 | 1227612.7341
45 | 2702082.5281 | 1227612.7341 | 2702217.0054 | 1227254.5271
46 | 2702228.9612 | 1227219.4793 | 2702226.1809 | 1227234.3758 | 2702217.0054 | 1227254.5271
47 | 2701743.317 | 1227611.6839 | 2701775.5059 | 1227604.8618
48 | 2701540.2321 | 1227712.4654 | 2701553.7018 | 1227711.6434 | 2701581.3297 | 1227719.6587
49 | 2701581.3297 | 1227719.6587 | 2701583.757 | 1227720.3629 | 2701588.2875 | 1227720.4285

## bus_geodata
| x | y | coords
0 | 2701668.9624 | 1227707.3989
1 | 2701657.4476 | 1227695.3588
2 | 2701670.4196 | 1227725.736
3 | 2701643.6481 | 1227656.6577
4 | 2701655.3415 | 1227723.8896
5 | 2701785.5334 | 1227778.3676
6 | 2701674.3727 | 1227614.4982
7 | 2701635.3828 | 1227721.894
8 | 2701785.622 | 1227778.4705
9 | 2701725.4928 | 1227614.1398
10 | 2701590.9404 | 1227720.4669
11 | 2701807.0914 | 1227803.4057
12 | 2702383.8995 | 1226881.2122
13 | 2702404.9333 | 1226876.2087
14 | 2702277.1982 | 1227093.9989
15 | 2702411.1904 | 1226873.6632
16 | 2702105.6235 | 1226940.3486
17 | 2702229.7115 | 1227218.913
18 | 2701768.978 | 1227236.2619
19 | 2701775.0384 | 1227457.1173
20 | 2701735.8496 | 1227266.4284
21 | 2701252.8645 | 1227551.7841
22 | 2701253.8722 | 1227567.9724
23 | 2701275.7039 | 1227582.6298
24 | 2701533.9852 | 1227674.4369
25 | 2701530.9245 | 1227713.0335
26 | 2701350.4729 | 1227676.5634
27 | 2701304.4776 | 1227615.791
28 | 2701261.618 | 1227605.2506
29 | 2701313.8456 | 1227629.1604
30 | 2701568.3961 | 1227364.8177
31 | 2701500.6541 | 1227336.8634
32 | 2701391.8687 | 1227050.4879
33 | 2702076.1394 | 1227683.4298
34 | 2702033.5227 | 1227722.5609
35 | 2702131.1641 | 1227674.7566
36 | 2702076.4991 | 1227708.4418
37 | 2701935.3618 | 1227881.6507
38 | 2702082.5281 | 1227612.7341
39 | 2702087.1142 | 1227719.9937
40 | 2702078.3357 | 1227612.015
41 | 2702217.0054 | 1227254.5271
42 | 2702228.9612 | 1227219.4793
43 | 2702120.6067 | 1226923.1345
44 | 2701775.5059 | 1227604.8618
45 | 2701743.317 | 1227611.6839
46 | 2701540.2321 | 1227712.4654
47 | 2701322.9215 | 1227612.0691
48 | 2701317.797 | 1227634.2743
49 | 2701581.3297 | 1227719.6587
50 | 2701588.2875 | 1227720.4285
51 | 2701500.6541 | 1227336.8634

## line_std_types
| c_nf_per_km | r_ohm_per_km | x_ohm_per_km | max_i_ka | type | q_mm2 | alpha | voltage_rating
NAYY 4x50 SE | 210 | 0.642 | 0.083 | 0.142 | cs | 50 | 0.00403 | LV
NAYY 4x120 SE | 264 | 0.225 | 0.08 | 0.242 | cs | 120 | 0.00403 | LV
NAYY 4x150 SE | 261 | 0.208 | 0.08 | 0.27 | cs | 150 | 0.00403 | LV
NA2XS2Y 1x95 RM/25 12/20 kV | 216 | 0.313 | 0.132 | 0.252 | cs | 95 | 0.00403 | MV
NA2XS2Y 1x185 RM/25 12/20 kV | 273 | 0.161 | 0.117 | 0.362 | cs | 185 | 0.00403 | MV
NA2XS2Y 1x240 RM/25 12/20 kV | 304 | 0.122 | 0.112 | 0.421 | cs | 240 | 0.00403 | MV
NA2XS2Y 1x95 RM/25 6/10 kV | 315 | 0.313 | 0.123 | 0.249 | cs | 95 | 0.00403 | MV
NA2XS2Y 1x185 RM/25 6/10 kV | 406 | 0.161 | 0.11 | 0.358 | cs | 185 | 0.00403 | MV
NA2XS2Y 1x240 RM/25 6/10 kV | 456 | 0.122 | 0.105 | 0.416 | cs | 240 | 0.00403 | MV
NA2XS2Y 1x150 RM/25 12/20 kV | 250 | 0.206 | 0.116 | 0.319 | cs | 150 | 0.00403 | MV
NA2XS2Y 1x120 RM/25 12/20 kV | 230 | 0.253 | 0.119 | 0.283 | cs | 120 | 0.00403 | MV
NA2XS2Y 1x70 RM/25 12/20 kV | 190 | 0.443 | 0.132 | 0.22 | cs | 70 | 0.00403 | MV
NA2XS2Y 1x150 RM/25 6/10 kV | 360 | 0.206 | 0.11 | 0.315 | cs | 150 | 0.00403 | MV
NA2XS2Y 1x120 RM/25 6/10 kV | 340 | 0.253 | 0.113 | 0.28 | cs | 120 | 0.00403 | MV
NA2XS2Y 1x70 RM/25 6/10 kV | 280 | 0.443 | 0.123 | 0.217 | cs | 70 | 0.00403 | MV
N2XS(FL)2Y 1x120 RM/35 64/110 kV | 112 | 0.153 | 0.166 | 0.366 | cs | 120 | 0.00393 | HV
N2XS(FL)2Y 1x185 RM/35 64/110 kV | 125 | 0.099 | 0.156 | 0.457 | cs | 185 | 0.00393 | HV
N2XS(FL)2Y 1x240 RM/35 64/110 kV | 135 | 0.075 | 0.149 | 0.526 | cs | 240 | 0.00393 | HV
N2XS(FL)2Y 1x300 RM/35 64/110 kV | 144 | 0.06 | 0.144 | 0.588 | cs | 300 | 0.00393 | HV
15-AL1/3-ST1A 0.4 | 11 | 1.8769 | 0.35 | 0.105 | ol | 16 | 0.00403 | LV
24-AL1/4-ST1A 0.4 | 11.25 | 1.2012 | 0.335 | 0.14 | ol | 24 | 0.00403 | LV
48-AL1/8-ST1A 0.4 | 12.2 | 0.5939 | 0.3 | 0.21 | ol | 48 | 0.00403 | LV
94-AL1/15-ST1A 0.4 | 13.2 | 0.306 | 0.29 | 0.35 | ol | 94 | 0.00403 | LV
34-AL1/6-ST1A 10.0 | 9.7 | 0.8342 | 0.36 | 0.17 | ol | 34 | 0.00403 | MV
48-AL1/8-ST1A 10.0 | 10.1 | 0.5939 | 0.35 | 0.21 | ol | 48 | 0.00403 | MV
70-AL1/11-ST1A 10.0 | 10.4 | 0.4132 | 0.339 | 0.29 | ol | 70 | 0.00403 | MV
94-AL1/15-ST1A 10.0 | 10.75 | 0.306 | 0.33 | 0.35 | ol | 94 | 0.00403 | MV
122-AL1/20-ST1A 10.0 | 11.1 | 0.2376 | 0.323 | 0.41 | ol | 122 | 0.00403 | MV
149-AL1/24-ST1A 10.0 | 11.25 | 0.194 | 0.315 | 0.47 | ol | 149 | 0.00403 | MV
34-AL1/6-ST1A 20.0 | 9.15 | 0.8342 | 0.382 | 0.17 | ol | 34 | 0.00403 | MV
48-AL1/8-ST1A 20.0 | 9.5 | 0.5939 | 0.372 | 0.21 | ol | 48 | 0.00403 | MV
70-AL1/11-ST1A 20.0 | 9.7 | 0.4132 | 0.36 | 0.29 | ol | 70 | 0.00403 | MV
94-AL1/15-ST1A 20.0 | 10 | 0.306 | 0.35 | 0.35 | ol | 94 | 0.00403 | MV
122-AL1/20-ST1A 20.0 | 10.3 | 0.2376 | 0.344 | 0.41 | ol | 122 | 0.00403 | MV
149-AL1/24-ST1A 20.0 | 10.5 | 0.194 | 0.337 | 0.47 | ol | 149 | 0.00403 | MV
184-AL1/30-ST1A 20.0 | 10.75 | 0.1571 | 0.33 | 0.535 | ol | 184 | 0.00403 | MV
243-AL1/39-ST1A 20.0 | 11 | 0.1188 | 0.32 | 0.645 | ol | 243 | 0.00403 | MV
48-AL1/8-ST1A 110.0 | 8 | 0.5939 | 0.46 | 0.21 | ol | 48 | 0.00403 | HV
70-AL1/11-ST1A 110.0 | 8.4 | 0.4132 | 0.45 | 0.29 | ol | 70 | 0.00403 | HV
94-AL1/15-ST1A 110.0 | 8.65 | 0.306 | 0.44 | 0.35 | ol | 94 | 0.00403 | HV
122-AL1/20-ST1A 110.0 | 8.5 | 0.2376 | 0.43 | 0.41 | ol | 122 | 0.00403 | HV
149-AL1/24-ST1A 110.0 | 8.75 | 0.194 | 0.41 | 0.47 | ol | 149 | 0.00403 | HV
184-AL1/30-ST1A 110.0 | 8.8 | 0.1571 | 0.4 | 0.535 | ol | 184 | 0.00403 | HV
243-AL1/39-ST1A 110.0 | 9 | 0.1188 | 0.39 | 0.645 | ol | 243 | 0.00403 | HV
305-AL1/39-ST1A 110.0 | 9.2 | 0.0949 | 0.38 | 0.74 | ol | 305 | 0.00403 | HV
490-AL1/64-ST1A 110.0 | 9.75 | 0.059 | 0.37 | 0.96 | ol | 490 | 0.00403 | HV
679-AL1/86-ST1A 110.0 | 9.95 | 0.042 | 0.36 | 1.15 | ol | 679 | 0.00403 | HV
490-AL1/64-ST1A 220.0 | 10 | 0.059 | 0.285 | 0.96 | ol | 490 | 0.00403 | HV
679-AL1/86-ST1A 220.0 | 11.7 | 0.042 | 0.275 | 1.15 | ol | 679 | 0.00403 | HV
490-AL1/64-ST1A 380.0 | 11 | 0.059 | 0.253 | 0.96 | ol | 490 | 0.00403 | HV
679-AL1/86-ST1A 380.0 | 14.6 | 0.042 | 0.25 | 1.15 | ol | 679 | 0.00403 | HV

## trafo_std_types
| i0_percent | pfe_kw | vkr_percent | sn_mva | vn_lv_kv | vn_hv_kv | vk_percent | shift_degree | vector_group | tap_side | tap_neutral | tap_min | tap_max | tap_step_degree | tap_step_percent | tap_phase_shifter
160 MVA 380/110 kV | 0.06 | 60 | 0.25 | 160 | 110 | 380 | 12.2 | 0 | Yy0 | hv | 0 | -9 | 9 | 0 | 1.5 | FALSE
100 MVA 220/110 kV | 0.06 | 55 | 0.26 | 100 | 110 | 220 | 12 | 0 | Yy0 | hv | 0 | -9 | 9 | 0 | 1.5 | FALSE
63 MVA 110/20 kV | 0.04 | 22 | 0.32 | 63 | 20 | 110 | 18 | 150 | YNd5 | hv | 0 | -9 | 9 | 0 | 1.5 | FALSE
40 MVA 110/20 kV | 0.05 | 18 | 0.34 | 40 | 20 | 110 | 16.2 | 150 | YNd5 | hv | 0 | -9 | 9 | 0 | 1.5 | FALSE
25 MVA 110/20 kV | 0.07 | 14 | 0.41 | 25 | 20 | 110 | 12 | 150 | YNd5 | hv | 0 | -9 | 9 | 0 | 1.5 | FALSE
63 MVA 110/10 kV | 0.04 | 22 | 0.32 | 63 | 10 | 110 | 18 | 150 | YNd5 | hv | 0 | -9 | 9 | 0 | 1.5 | FALSE
40 MVA 110/10 kV | 0.05 | 18 | 0.34 | 40 | 10 | 110 | 16.2 | 150 | YNd5 | hv | 0 | -9 | 9 | 0 | 1.5 | FALSE
25 MVA 110/10 kV | 0.07 | 14 | 0.41 | 25 | 10 | 110 | 12 | 150 | YNd5 | hv | 0 | -9 | 9 | 0 | 1.5 | FALSE
0.25 MVA 20/0.4 kV | 0.32 | 0.8 | 1.44 | 0.25 | 0.4 | 20 | 6 | 150 | Yzn5 | hv | 0 | -2 | 2 | 0 | 2.5 | FALSE
0.4 MVA 20/0.4 kV | 0.3375 | 1.35 | 1.425 | 0.4 | 0.4 | 20 | 6 | 150 | Dyn5 | hv | 0 | -2 | 2 | 0 | 2.5 | FALSE
0.63 MVA 20/0.4 kV | 0.2619 | 1.65 | 1.206 | 0.63 | 0.4 | 20 | 6 | 150 | Dyn5 | hv | 0 | -2 | 2 | 0 | 2.5 | FALSE
0.25 MVA 10/0.4 kV | 0.24 | 0.6 | 1.2 | 0.25 | 0.4 | 10 | 4 | 150 | Dyn5 | hv | 0 | -2 | 2 | 0 | 2.5 | FALSE
0.4 MVA 10/0.4 kV | 0.2375 | 0.95 | 1.325 | 0.4 | 0.4 | 10 | 4 | 150 | Dyn5 | hv | 0 | -2 | 2 | 0 | 2.5 | FALSE
0.63 MVA 10/0.4 kV | 0.1873 | 1.18 | 1.0794 | 0.63 | 0.4 | 10 | 4 | 150 | Dyn5 | hv | 0 | -2 | 2 | 0 | 2.5 | FALSE

## trafo3w_std_types
| sn_hv_mva | sn_mv_mva | sn_lv_mva | vn_hv_kv | vn_mv_kv | vn_lv_kv | vk_hv_percent | vk_mv_percent | vk_lv_percent | vkr_hv_percent | vkr_mv_percent | vkr_lv_percent | pfe_kw | i0_percent | shift_mv_degree | shift_lv_degree | vector_group | tap_side | tap_neutral | tap_min | tap_max | tap_step_percent
63/25/38 MVA 110/20/10 kV | 63 | 25 | 38 | 110 | 20 | 10 | 10.4 | 10.4 | 10.4 | 0.28 | 0.32 | 0.35 | 35 | 0.89 | 0 | 0 | YN0yn0yn0 | hv | 0 | -10 | 10 | 1.2
63/25/38 MVA 110/10/10 kV | 63 | 25 | 38 | 110 | 10 | 10 | 10.4 | 10.4 | 10.4 | 0.28 | 0.32 | 0.35 | 35 | 0.89 | 0 | 0 | YN0yn0yn0 | hv | 0 | -10 | 10 | 1.2

## fuse_std_types
| fuse_type | i_rated_a | t_avg | t_min | t_total | x_avg | x_min | x_total
HV 100A | HV 100A | 100 | 0 | [10.0, 3.64, 0.854, 0.281, 0.1, 0.0531, 0.022, 0.01] | [10.0, 4.267, 1.21, 0.403, 0.1, 0.058, 0.022, 0.01] | 0 | [300.0, 350.0, 450.0, 550.0, 700.0, 850.0, 1200.0, 1752.0] | [600.0, 700.0, 900.0, 1150.0, 1665.0, 2000.0, 3000.0, 4313.0]
HV 10A | HV 10A | 10 | 0 | [10.0, 1675.0, 0.344, 0.156, 0.1, 0.0417, 0.0171, 0.01] | [10.0, 1.3, 0.3, 0.155, 0.1, 0.0555, 0.023, 0.01] | 0 | [30.0, 32.0, 35.0, 37.0, 39.0, 50.0, 70.0, 88.0] | [60.0, 70.0, 80.0, 87.0, 94.0, 110.0, 150.0, 216.0]
HV 125A | HV 125A | 125 | 0 | [10.0, 1.82, 0.344, 0.1, 0.0467, 0.0269, 0.01] | [10.0, 2.478, 0.426, 0.1, 0.0427, 0.0211, 0.01] | 0 | [375.0, 500.0, 700.0, 925.0, 1200.0, 1500.0, 2341.0] | [750.0, 1000.0, 1500.0, 2200.0, 3000.0, 4000.0, 5765.0]
HV 160A | HV 160A | 160 | 0 | [10.0, 4.15, 1.03, 0.198, 0.1, 0.051, 0.0172, 0.01] | [10.0, 2.3, 0.734, 0.274, 0.1, 0.046, 0.0177, 0.01] | 0 | [480.0, 550.0, 700.0, 1000.0, 1260.0, 1600.0, 2500.0, 3227.0] | [960.0, 1300.0, 1700.0, 2200.0, 2996.0, 4000.0, 6000.0, 7946.0]
HV 16A | HV 16A | 16 | 0 | [10.0, 0.352, 0.164, 0.1, 0.0649, 0.0342, 0.01] | [10.0, 2.34, 0.722, 0.181, 0.1, 0.055, 0.0296, 0.01] | 0 | [48.0, 60.0, 65.0, 71.0, 80.0, 100.0, 162.0] | [96.0, 110.0, 125.0, 150.0, 168.0, 200.0, 250.0, 398.0]
HV 200A | HV 200A | 200 | 0 | [10.0, 4.267, 1.21, 0.403, 0.1, 0.058, 0.022, 0.01] | [10.0, 3.73, 1.654, 0.328, 0.1, 0.0531, 0.019, 0.01] | 0 | [600.0, 700.0, 900.0, 1150.0, 1665.0, 2000.0, 3000.0, 4313.0] | [1200.0, 1500.0, 1800.0, 2700.0, 3960.0, 5000.0, 7500.0, 10620.0]
HV 20A | HV 20A | 20 | 0 | [10.0, 1.3, 0.3, 0.155, 0.1, 0.0555, 0.023, 0.01] | [10.0, 1.3, 0.161, 0.1, 0.0611, 0.0399, 0.0141, 0.01] | 0 | [60.0, 70.0, 80.0, 87.0, 94.0, 110.0, 150.0, 216.0] | [120.0, 150.0, 200.0, 223.0, 260.0, 300.0, 450.0, 532.0]
HV 25A | HV 25A | 25 | 0 | [10.0, 2.512, 0.833, 0.299, 0.1, 0.0372, 0.0223, 0.01] | [10.0, 3.125, 0.597, 0.198, 0.1, 0.0378, 0.022, 0.01] | 0 | [75.0, 82.0, 90.0, 100.0, 124.0, 170.0, 200.0, 289.0] | [150.0, 170.0, 210.0, 250.0, 294.0, 400.0, 500.0, 711.0]
HV 31.5A | HV 31.5A | 31.5 | 0 | [10.0, 2.34, 0.722, 0.181, 0.1, 0.055, 0.0296, 0.01] | [10.0, 2.84, 0.368, 0.164, 0.1, 0.0621, 0.0378, 0.0195, 0.01] | 0 | [95.0, 110.0, 125.0, 150.0, 165.0, 200.0, 250.0, 390.0] | [189.0, 220.0, 300.0, 350.0, 393.0, 450.0, 530.0, 700.0, 960.0]
HV 40A | HV 40A | 40 | 0 | [10.0, 1.3, 0.161, 0.1, 0.0611, 0.0399, 0.0141, 0.01] | [10.0, 2.05, 0.369, 0.198, 0.1, 0.051, 0.0298, 0.01] | 0 | [120.0, 150.0, 200.0, 223.0, 260.0, 300.0, 450.0, 532.0] | [240.0, 300.0, 400.0, 450.0, 530.0, 650.0, 800.0, 1311.0]
HV 50A | HV 50A | 50 | 0 | [10.0, 3.215, 0.597, 0.198, 0.1, 0.0378, 0.022, 0.01] | [10.0, 3.64, 0.854, 0.281, 0.1, 0.0531, 0.022, 0.01] | 0 | [150.0, 170.0, 210.0, 250.0, 294.0, 400.0, 500.0, 711.0] | [300.0, 350.0, 450.0, 550.0, 700.0, 850.0, 1200.0, 1752.0]
HV 6.3A | HV 6.3A | 6.3 | 0 | [10.0, 1.39, 0.344, 0.168, 0.1, 0.056, 0.0263, 0.01] | [10.0, 1.711, 0.516, 0.198, 0.1, 0.0634, 0.0303, 0.01] | 0 | [19.0, 19.5, 20.4, 20.8, 22.0, 25.0, 32.0, 48.0] | [38.0, 40.0, 43.0, 48.0, 53.0, 60.0, 75.0, 118.0]
HV 63A | HV 63A | 63 | 0 | [10.0, 2.84, 0.368, 0.164, 0.1, 0.0621, 0.0378, 0.0195, 0.01] | [10.0, 1.82, 0.344, 0.1, 0.0467, 0.0269, 0.01] | 0 | [189.0, 220.0, 300.0, 350.0, 393.0, 450.0, 530.0, 700.0, 961.0] | [378.0, 500.0, 700.0, 934.0, 1200.0, 1500.0, 2366.0]
HV 80A | HV 80A | 80 | 0 | [10.0, 2.05, 0.369, 0.198, 0.1, 0.051, 0.0298, 0.01] | [10.0, 4.15, 1.03, 0.198, 0.1, 0.051, 0.0172, 0.01] | 0 | [240.0, 300.0, 400.0, 450.0, 530.0, 650.0, 800.0, 1311.0] | [480.0, 550.0, 700.0, 1000.0, 1260.0, 1600.0, 2500.0, 3227.0]
Siemens NH-1-100 | Siemens NH-1-100 | 100 | [5400.0, 2000.0, 400.0, 20.0, 1.0, 0.2, 0.012, 0.004] | 0 | 0 | [150.0, 190.0, 250.0, 430.0, 900.0, 1250.0, 2700.0, 3600.0] | 0 | 0
Siemens NH-1-125 | Siemens NH-1-125 | 125 | [4800.0, 120.0, 7.0, 0.1, 0.004] | 0 | 0 | [180.0, 400.0, 740.0, 2000.0, 4250.0] | 0 | 0
Siemens NH-1-16 | Siemens NH-1-16 | 16 | [4000.0, 400.0, 2.0, 0.1, 0.04, 0.01] | 0 | 0 | [26.0, 35.0, 75.0, 150.0, 200.0, 300.0] | 0 | 0
Siemens NH-1-160 | Siemens NH-1-160 | 160 | [4800.0, 120.0, 7.0, 0.1, 0.004] | 0 | 0 | [210.0, 500.0, 900.0, 2300.0, 5000.0] | 0 | 0
Siemens NH-1-25 | Siemens NH-1-25 | 25 | [4000.0, 1000.0, 10.0, 0.2, 0.02, 0.01] | 0 | 0 | [40.0, 50.0, 100.0, 210.0, 400.0, 500.0] | 0 | 0
Siemens NH-1-50 | Siemens NH-1-50 | 50 | [4000.0, 40.0, 4.0, 1.0, 0.02, 0.01] | 0 | 0 | [86.0, 200.0, 300.0, 400.0, 1000.0, 1280.0] | 0 | 0
Siemens NH-1-63 | Siemens NH-1-63 | 63 | [4000.0, 100.0, 10.0, 2.0, 0.04, 0.01] | 0 | 0 | [100.0, 200.0, 300.0, 400.0, 1000.0, 1500.0] | 0 | 0
Siemens NH-1-80 | Siemens NH-1-80 | 80 | [4800.0, 120.0, 7.0, 0.1, 0.01] | 0 | 0 | [150.58, 250.0, 450.0, 1150.0, 2470.0] | 0 | 0
Siemens NH-2-1000 | Siemens NH-2-1000 | 1000 | [4800.0, 120.0, 7.0, 0.1, 0.004] | 0 | 0 | [1900.0, 3500.0, 8400.0, 24000.0, 52000.0] | 0 | 0
Siemens NH-2-200 | Siemens NH-2-200 | 200 | [4800.0, 120.0, 7.0, 0.1, 0.004] | 0 | 0 | [280.0, 650.0, 1200.0, 3000.0, 7000.0] | 0 | 0
Siemens NH-2-224 | Siemens NH-2-224 | 224 | [4800.0, 120.0, 7.0, 0.2, 0.04, 0.004] | 0 | 0 | [400.0, 750.0, 1453.0, 3025.0, 4315.0, 7600.0] | 0 | 0
Siemens NH-2-250 | Siemens NH-2-250 | 250 | [4800.0, 120.0, 7.0, 0.1, 0.004] | 0 | 0 | [450.0, 800.0, 1650.0, 4000.0, 8500.0] | 0 | 0
Siemens NH-2-315 | Siemens NH-2-315 | 315 | [4800.0, 120.0, 7.0, 0.1, 0.004] | 0 | 0 | [550.0, 920.0, 1900.0, 5000.0, 11000.0] | 0 | 0
Siemens NH-2-355 | Siemens NH-2-355 | 355 | [4800.0, 120.0, 6.0, 0.1, 0.004] | 0 | 0 | [650.0, 1116.27, 2350.0, 5840.0, 12790.0] | 0 | 0
Siemens NH-2-400 | Siemens NH-2-400 | 400 | [4800.0, 120.0, 7.0, 0.1, 0.004] | 0 | 0 | [720.0, 1350.0, 2800.0, 6500.0, 15000.0] | 0 | 0
Siemens NH-2-425 | Siemens NH-2-425 | 425 | [4800.0, 120.0, 7.0, 0.1, 0.004] | 0 | 0 | [850.0, 1500.0, 3050.0, 7500.0, 16500.0] | 0 | 0
Siemens NH-2-630 | Siemens NH-2-630 | 630 | [4800.0, 120.0, 7.0, 0.1, 0.004] | 0 | 0 | [1200.0, 2000.0, 4800.0, 12000.0, 26000.0] | 0 | 0

## res_bus
| vm_pu | va_degree | p_mw | q_mvar
0 | 0.98501 | -0.28564 | 0.00084128 | 0.00021085
1 | 0.98529 | -0.28029 | 0.00023524 | 5.8957e-05
2 | 0.98472 | -0.2913 | 0 | 0
3 | 0.98595 | -0.26751 | 0.00090481 | 0.00022677
4 | 0.98444 | -0.29669 | 0.00035106 | 8.7985e-05
5 | 0.98337 | -0.31772 | 0.00083809 | 0.00021004
6 | 0.98709 | -0.24561 | 0.0022134 | 0.00055474
7 | 0.98407 | -0.30374 | 0.00063949 | 0.00016027
8 | 0.98336 | -0.31774 | 0.00059063 | 0.00014803
9 | 0.98795 | -0.22889 | 0.00036058 | 9.037e-05
10 | 0.98247 | -0.3346 | 0.00038865 | 9.7404e-05
11 | 0.98307 | -0.32356 | 0.00045085 | 0.00011299
12 | 0.97657 | -0.45166 | 0.00049573 | 0.00012424
13 | 0.97655 | -0.45206 | 0 | 0
14 | 0.9769 | -0.44504 | 0.00053803 | 0.00013484
15 | 0.97654 | -0.45219 | 0.0010219 | 0.00025611
16 | 0.97666 | -0.4498 | 0.00059919 | 0.00015017
17 | 0.97733 | -0.4365 | 0.00030531 | 7.6519e-05
18 | 0.99556 | -0.083745 | 0.00039096 | 9.7984e-05
19 | 0.99151 | -0.16084 | 0.00079797 | 0.00019999
20 | 0.99639 | -0.067962 | 0.00030845 | 7.7305e-05
21 | 0.97058 | -0.56746 | 0.0030745 | 0.00077054
22 | 0.97062 | -0.56653 | 0 | 0
23 | 0.9707 | -0.56503 | 0.0044038 | 0.0011037
24 | 0.97891 | -0.40367 | 0.0017985 | 0.00045075
25 | 0.98039 | -0.37491 | 0 | 0
26 | 0.97314 | -0.51673 | 0 | 0
27 | 0.97101 | -0.5589 | 0 | 0
28 | 0.97037 | -0.57147 | 0.012825 | 0.0032142
29 | 0.97132 | -0.55278 | 0 | 0
30 | 1 | 0 | -0.07971 | -0.020035
31 | 0.99873 | -0.024452 | 0.0062526 | 0.001567
32 | 0.99578 | -0.081181 | 0.010561 | 0.0026469
33 | 0.97979 | -0.38798 | 0.00038238 | 9.5833e-05
34 | 0.98012 | -0.38135 | 0 | 0
35 | 0.97949 | -0.39395 | 0 | 0
36 | 0.98 | -0.38388 | 0.00052227 | 0.00013089
37 | 0.98173 | -0.34973 | 0 | 0
38 | 0.97896 | -0.40424 | 0.0004261 | 0.00010679
39 | 0.97996 | -0.38466 | 0.0025466 | 0.00063825
40 | 0.97896 | -0.40433 | 0.0012032 | 0.00030154
41 | 0.97747 | -0.43377 | 0.0003092 | 7.7493e-05
42 | 0.97734 | -0.43644 | 0.00041075 | 0.00010294
43 | 0.97665 | -0.45005 | 0.00052875 | 0.00013252
44 | 0.98883 | -0.21203 | 0.0026738 | 0.00067012
45 | 0.98826 | -0.22295 | 0.00051275 | 0.00012851
46 | 0.9807 | -0.36891 | 0.00076704 | 0.00019224
47 | 0.97125 | -0.55413 | 0.003784 | 0.00094835
48 | 0.97146 | -0.5499 | 0.0095741 | 0.0023995
49 | 0.98213 | -0.34119 | 0.0011132 | 0.00027899
50 | 0.98238 | -0.33643 | 0.00072873 | 0.00018264
51 | 0.99998 | 149.9956 | 0 | 0

## res_line
| p_from_mw | q_from_mvar | p_to_mw | q_to_mvar | pl_mw | ql_mvar | i_from_ka | i_to_ka | i_ka | vm_from_pu | va_from_degree | vm_to_pu | va_to_degree | loading_percent
0 | -0.051988 | -0.013204 | 0.052002 | 0.013212 | 1.3383e-05 | 7.9031e-06 | 0.078599 | 0.078599 | 0.078599 | 0.98501 | -0.28564 | 0.98529 | -0.28029 | 7.1977
1 | 0.051147 | 0.012993 | -0.051133 | -0.012985 | 1.3928e-05 | 8.2028e-06 | 0.077328 | 0.077328 | 0.077328 | 0.98501 | -0.28564 | 0.98472 | -0.2913 | 7.0814
2 | -0.052237 | -0.01327 | 0.052269 | 0.013289 | 3.2163e-05 | 1.9006e-05 | 0.078954 | 0.078953 | 0.078954 | 0.98529 | -0.28029 | 0.98595 | -0.26751 | 7.2302
3 | 0.039906 | 0.010172 | -0.039896 | -0.010166 | 1.0379e-05 | 6.2562e-06 | 0.060364 | 0.060364 | 0.060364 | 0.98472 | -0.2913 | 0.98444 | -0.29669 | 8.2918
4 | 0.011227 | 0.0028126 | -0.011213 | -0.0028053 | 1.4112e-05 | 7.3704e-06 | 0.016965 | 0.016965 | 0.016965 | 0.98472 | -0.2913 | 0.98337 | -0.31772 | 4.6607
5 | -0.053174 | -0.013516 | 0.05323 | 0.01355 | 5.6128e-05 | 3.3256e-05 | 0.080319 | 0.080318 | 0.080319 | 0.98595 | -0.26751 | 0.98709 | -0.24561 | 7.3552
6 | 0.039545 | 0.010078 | -0.039531 | -0.01007 | 1.3464e-05 | 8.1073e-06 | 0.059833 | 0.059834 | 0.059834 | 0.98444 | -0.29669 | 0.98407 | -0.30374 | 8.2189
7 | 0.010375 | 0.0025952 | -0.010375 | -0.0025952 | 1.2549e-08 | 6.3082e-09 | 0.015697 | 0.015697 | 0.015697 | 0.98337 | -0.31772 | 0.98336 | -0.31774 | 4.3123
8 | -0.055443 | -0.014104 | 0.055488 | 0.014131 | 4.4719e-05 | 2.6658e-05 | 0.083655 | 0.083654 | 0.083655 | 0.98709 | -0.24561 | 0.98795 | -0.22889 | 7.6607
9 | 0.038892 | 0.0099093 | -0.038834 | -0.0098729 | 5.7816e-05 | 3.6438e-05 | 0.058867 | 0.058867 | 0.058867 | 0.98407 | -0.30374 | 0.98247 | -0.3346 | 16.1722
10 | 0.0097839 | 0.0024472 | -0.0097812 | -0.0024459 | 2.704e-06 | 1.3132e-06 | 0.014803 | 0.014803 | 0.014803 | 0.98336 | -0.31774 | 0.98307 | -0.32356 | 4.0669
11 | -0.055849 | -0.014221 | 0.055865 | 0.014231 | 1.6019e-05 | 9.5574e-06 | 0.084197 | 0.084197 | 0.084197 | 0.98795 | -0.22889 | 0.98826 | -0.22295 | 7.7104
12 | 0.038445 | 0.0097755 | -0.038442 | -0.0097733 | 3.3792e-06 | 2.1291e-06 | 0.058278 | 0.058278 | 0.058278 | 0.98247 | -0.3346 | 0.98238 | -0.33643 | 16.0105
13 | 0.0093304 | 0.0023329 | -0.0093188 | -0.0023274 | 1.1602e-05 | 5.4606e-06 | 0.014121 | 0.014122 | 0.014122 | 0.98307 | -0.32356 | 0.98173 | -0.34973 | 3.8796
14 | 0.0010219 | 0.00025578 | -0.0010219 | -0.00025603 | 1.9657e-08 | -2.5792e-07 | 0.001557 | 0.0015571 | 0.0015571 | 0.97657 | -0.45166 | 0.97655 | -0.45206 | 0.42778
15 | -0.0015177 | -0.00038002 | 0.0015181 | 0.00037734 | 4.7708e-07 | -2.674e-06 | 0.0023124 | 0.0023113 | 0.0023124 | 0.97657 | -0.45166 | 0.9769 | -0.44504 | 0.63527
16 | 0.0010219 | 0.00025603 | -0.0010219 | -0.00025611 | 6.142e-09 | -8.0583e-08 | 0.0015571 | 0.0015571 | 0.0015571 | 0.97655 | -0.45206 | 0.97654 | -0.45219 | 0.42779
17 | 0.0011282 | 0.00027965 | -0.001128 | -0.00028237 | 2.5489e-07 | -2.7198e-06 | 0.0017174 | 0.0017184 | 0.0017184 | 0.9769 | -0.44504 | 0.97666 | -0.4498 | 0.47209
18 | -0.0031844 | -0.00079184 | 0.0031857 | 0.00079083 | 1.2871e-06 | -1.0056e-06 | 0.0048482 | 0.0048475 | 0.0048482 | 0.9769 | -0.44504 | 0.97733 | -0.4365 | 1.3319
19 | 0.00052876 | 0.0001322 | -0.00052875 | -0.00013252 | 6.2857e-09 | -3.1922e-07 | 0.00080549 | 0.00080561 | 0.00080561 | 0.97666 | -0.4498 | 0.97665 | -0.45005 | 0.22132
20 | -0.003491 | -0.00086735 | 0.003491 | 0.00086734 | 9.9479e-09 | -5.4125e-09 | 0.0053124 | 0.0053124 | 0.0053124 | 0.97733 | -0.4365 | 0.97734 | -0.43644 | 1.4594
21 | 0.06025 | 0.01547 | -0.060025 | -0.015335 | 0.00022463 | 0.00013518 | 0.090184 | 0.090188 | 0.090188 | 0.99556 | -0.083745 | 0.99151 | -0.16084 | 8.2589
22 | -0.060641 | -0.015568 | 0.060687 | 0.015596 | 4.6493e-05 | 2.7993e-05 | 0.090769 | 0.090768 | 0.090769 | 0.99556 | -0.083745 | 0.99639 | -0.067962 | 8.3122
23 | 0.059227 | 0.015135 | -0.059081 | -0.015047 | 0.00014626 | 8.7903e-05 | 0.08899 | 0.088992 | 0.088992 | 0.99151 | -0.16084 | 0.98883 | -0.21203 | 8.1495
24 | -0.060996 | -0.015674 | 0.061198 | 0.015795 | 0.00020205 | 0.00012169 | 0.091229 | 0.091226 | 0.091229 | 0.99639 | -0.067962 | 1 | 0 | 8.3543
25 | -0.0030745 | -0.00077054 | 0.0030746 | 0.00077043 | 1.3721e-07 | -1.1572e-07 | 0.0047136 | 0.0047135 | 0.0047136 | 0.97058 | -0.56746 | 0.97062 | -0.56653 | 1.2949
26 | -0.0030746 | -0.00077043 | 0.0030749 | 0.00077024 | 2.1908e-07 | -1.8482e-07 | 0.0047135 | 0.0047134 | 0.0047135 | 0.97062 | -0.56653 | 0.9707 | -0.56503 | 1.2949
27 | -0.0074787 | -0.0018739 | 0.0074809 | 0.0018748 | 2.183e-06 | 8.494e-07 | 0.011464 | 0.011464 | 0.011464 | 0.9707 | -0.56503 | 0.97101 | -0.5589 | 3.1495
28 | -0.035716 | -0.0090458 | 0.035765 | 0.0090768 | 4.9409e-05 | 3.1059e-05 | 0.054325 | 0.054324 | 0.054325 | 0.97891 | -0.40367 | 0.98039 | -0.37491 | 14.9243
29 | 0.033917 | 0.008595 | -0.033734 | -0.0084801 | 0.00018318 | 0.00011494 | 0.051591 | 0.051592 | 0.051592 | 0.97891 | -0.40367 | 0.97314 | -0.51673 | 14.1735
30 | -0.035765 | -0.0090768 | 0.035776 | 0.0090833 | 1.032e-05 | 6.487e-06 | 0.054324 | 0.054324 | 0.054324 | 0.98039 | -0.37491 | 0.9807 | -0.36891 | 14.9243
31 | 0.033734 | 0.0084801 | -0.033681 | -0.0084466 | 5.3343e-05 | 3.3477e-05 | 0.051592 | 0.051592 | 0.051592 | 0.97314 | -0.51673 | 0.97146 | -0.5499 | 14.1736
32 | 0.012832 | 0.0032184 | -0.012825 | -0.0032142 | 7.682e-06 | 4.2617e-06 | 0.019666 | 0.019666 | 0.019666 | 0.97101 | -0.5589 | 0.97037 | -0.57147 | 5.4028
33 | -0.020313 | -0.0050932 | 0.020319 | 0.0050968 | 5.9292e-06 | 3.5928e-06 | 0.03113 | 0.03113 | 0.03113 | 0.97101 | -0.5589 | 0.97132 | -0.55278 | 8.5521
34 | 0.0037842 | 0.00094826 | -0.003784 | -0.00094835 | 2.4378e-07 | -8.3383e-08 | 0.0057972 | 0.0057973 | 0.0057973 | 0.97132 | -0.55278 | 0.97125 | -0.55413 | 1.5927
35 | -0.024103 | -0.0060451 | 0.024107 | 0.0060471 | 3.3047e-06 | 2.035e-06 | 0.036927 | 0.036927 | 0.036927 | 0.97132 | -0.55278 | 0.97146 | -0.5499 | 10.1447
36 | 0.016862 | 0.0042397 | -0.016842 | -0.0042282 | 1.9668e-05 | 1.1496e-05 | 0.025096 | 0.025096 | 0.025096 | 1 | 0 | 0.99873 | -0.024452 | 6.8946
37 | 0.01059 | 0.0026612 | -0.010561 | -0.0026469 | 2.861e-05 | 1.4313e-05 | 0.01578 | 0.015782 | 0.015782 | 0.99873 | -0.024452 | 0.99578 | -0.081181 | 4.3357
38 | -0.0062335 | -0.0015517 | 0.0062354 | 0.0015522 | 1.9594e-06 | 5.1888e-07 | 0.009463 | 0.0094628 | 0.009463 | 0.97979 | -0.38798 | 0.98012 | -0.38135 | 2.5997
39 | 0.0058511 | 0.0014558 | -0.0058494 | -0.0014555 | 1.6555e-06 | 3.5504e-07 | 0.0088823 | 0.0088826 | 0.0088826 | 0.97979 | -0.38798 | 0.97949 | -0.39395 | 2.4403
40 | 0.0030694 | 0.00076865 | -0.003069 | -0.00076899 | 3.7029e-07 | -3.3607e-07 | 0.0046597 | 0.0046599 | 0.0046599 | 0.98012 | -0.38135 | 0.98 | -0.38388 | 1.2802
41 | -0.0093048 | -0.0023208 | 0.0093188 | 0.0023274 | 1.398e-05 | 6.5876e-06 | 0.014122 | 0.014122 | 0.014122 | 0.98012 | -0.38135 | 0.98173 | -0.34973 | 3.8798
42 | 0.0058494 | 0.0014555 | -0.0058466 | -0.0014549 | 2.8501e-06 | 6.1233e-07 | 0.0088826 | 0.008883 | 0.008883 | 0.97949 | -0.39395 | 0.97896 | -0.40424 | 2.4404
43 | 0.0025467 | 0.00063809 | -0.0025466 | -0.00063825 | 9.4863e-08 | -1.5243e-07 | 0.0038669 | 0.0038669 | 0.0038669 | 0.98 | -0.38388 | 0.97996 | -0.38466 | 1.0623
44 | 0.0012032 | 0.00030149 | -0.0012032 | -0.00030154 | 5.3348e-09 | -5.0068e-08 | 0.0018288 | 0.0018288 | 0.0018288 | 0.97896 | -0.40424 | 0.97896 | -0.40433 | 0.50242
45 | 0.0042173 | 0.0010466 | -0.0042114 | -0.0010476 | 5.8907e-06 | -1.0334e-06 | 0.0064066 | 0.0064083 | 0.0064083 | 0.97896 | -0.40424 | 0.97747 | -0.43377 | 1.7605
46 | 0.0039022 | 0.00097013 | -0.0039017 | -0.00097029 | 4.9308e-07 | -1.5186e-07 | 0.0059376 | 0.0059378 | 0.0059378 | 0.97747 | -0.43377 | 0.97734 | -0.43644 | 1.6313
47 | 0.056407 | 0.014377 | -0.056377 | -0.014359 | 2.9694e-05 | 1.7739e-05 | 0.084968 | 0.084969 | 0.084969 | 0.98883 | -0.21203 | 0.98826 | -0.22295 | 7.781
48 | -0.036543 | -0.0092756 | 0.036591 | 0.0093063 | 4.8795e-05 | 3.0695e-05 | 0.055488 | 0.055488 | 0.055488 | 0.9807 | -0.36891 | 0.98213 | -0.34119 | 15.244
49 | -0.037705 | -0.0095853 | 0.037713 | 0.0095907 | 8.6525e-06 | 5.4483e-06 | 0.057174 | 0.057174 | 0.057174 | 0.98213 | -0.34119 | 0.98238 | -0.33643 | 15.7073

## res_trafo
| p_hv_mw | q_hv_mvar | p_lv_mw | q_lv_mvar | pl_mw | ql_mvar | i_hv_ka | i_lv_ka | vm_hv_pu | va_hv_degree | vm_lv_pu | va_lv_degree | loading_percent
0 | -1.2729e-15 | -1.3162e-15 | 0.00165 | 1.2699e-07 | 0.00165 | 1.2699e-07 | 5.2857e-17 | 0.0023815 | 0.99998 | 149.9956 | 1 | 0 | 0.2619

## res_ext_grid
| p_mw | q_mvar
0 | 0.07971 | 0.020035

## res_load
| p_mw | q_mvar
0 | 0.00084128 | 0.00021085
1 | 0.00023524 | 5.8957e-05
2 | 0.00090481 | 0.00022677
3 | 0.00035106 | 8.7985e-05
4 | 0.00083809 | 0.00021004
5 | 0.0022134 | 0.00055474
6 | 0.00063949 | 0.00016027
7 | 0.00059063 | 0.00014803
8 | 0.00036058 | 9.037e-05
9 | 0.00038865 | 9.7404e-05
10 | 0.00045085 | 0.00011299
11 | 0.00049573 | 0.00012424
12 | 0.00053803 | 0.00013484
13 | 0.0010219 | 0.00025611
14 | 0.00059919 | 0.00015017
15 | 0.00030531 | 7.6519e-05
16 | 0.00039096 | 9.7984e-05
17 | 0.00079797 | 0.00019999
18 | 0.00030845 | 7.7305e-05
19 | 0.0030745 | 0.00077054
20 | 0.0044038 | 0.0011037
21 | 0.0017985 | 0.00045075
22 | 0.012825 | 0.0032142
23 | 0.0062526 | 0.001567
24 | 0.010561 | 0.0026469
25 | 0.00038238 | 9.5833e-05
26 | 0.00052227 | 0.00013089
27 | 0.0004261 | 0.00010679
28 | 0.0025466 | 0.00063825
29 | 0.0012032 | 0.00030154
30 | 0.0003092 | 7.7493e-05
31 | 0.00041075 | 0.00010294
32 | 0.00052875 | 0.00013252
33 | 0.0026738 | 0.00067012
34 | 0.00051275 | 0.00012851
35 | 0.00076704 | 0.00019224
36 | 0.003784 | 0.00094835
37 | 0.0095741 | 0.0023995
38 | 0.0011132 | 0.00027899
39 | 0.00072873 | 0.00018264

## dtypes
| element | column | dtype
0 | bus | name | object
1 | bus | vn_kv | float64
2 | bus | type | object
3 | bus | zone | object
4 | bus | in_service | bool
5 | load | name | object
6 | load | bus | uint32
7 | load | p_mw | float64
8 | load | q_mvar | float64
9 | load | const_z_percent | float64
10 | load | const_i_percent | float64
11 | load | sn_mva | float64
12 | load | scaling | float64
13 | load | in_service | bool
14 | load | type | object
15 | ext_grid | name | object
16 | ext_grid | bus | uint32
17 | ext_grid | vm_pu | float64
18 | ext_grid | va_degree | float64
19 | ext_grid | slack_weight | float64
20 | ext_grid | in_service | bool
21 | line | name | object
22 | line | std_type | object
23 | line | from_bus | uint32
24 | line | to_bus | uint32
25 | line | length_km | float64
26 | line | r_ohm_per_km | float64
27 | line | x_ohm_per_km | float64
28 | line | c_nf_per_km | float64
29 | line | g_us_per_km | float64
30 | line | max_i_ka | float64
31 | line | df | float64
32 | line | parallel | uint32
33 | line | type | object
34 | line | in_service | bool
35 | trafo | name | object
36 | trafo | std_type | object
37 | trafo | hv_bus | uint32
38 | trafo | lv_bus | uint32
39 | trafo | sn_mva | float64
40 | trafo | vn_hv_kv | float64
41 | trafo | vn_lv_kv | float64
42 | trafo | vk_percent | float64
43 | trafo | vkr_percent | float64
44 | trafo | pfe_kw | float64
45 | trafo | i0_percent | float64
46 | trafo | shift_degree | float64
47 | trafo | tap_side | object
48 | trafo | tap_neutral | int32
49 | trafo | tap_min | int32
50 | trafo | tap_max | int32
51 | trafo | tap_step_percent | float64
52 | trafo | tap_step_degree | float64
53 | trafo | tap_pos | int32
54 | trafo | tap_phase_shifter | bool
55 | trafo | parallel | uint32
56 | trafo | df | float64
57 | trafo | in_service | bool
58 | line_geodata | coords | object
59 | bus_geodata | x | float64
60 | bus_geodata | y | float64
61 | bus_geodata | coords | object
62 | res_bus | vm_pu | float64
63 | res_bus | va_degree | float64
64 | res_bus | p_mw | float64
65 | res_bus | q_mvar | float64
66 | res_line | p_from_mw | float64
67 | res_line | q_from_mvar | float64
68 | res_line | p_to_mw | float64
69 | res_line | q_to_mvar | float64
70 | res_line | pl_mw | float64
71 | res_line | ql_mvar | float64
72 | res_line | i_from_ka | float64
73 | res_line | i_to_ka | float64
74 | res_line | i_ka | float64
75 | res_line | vm_from_pu | float64
76 | res_line | va_from_degree | float64
77 | res_line | vm_to_pu | float64
78 | res_line | va_to_degree | float64
79 | res_line | loading_percent | float64
80 | res_trafo | p_hv_mw | float64
81 | res_trafo | q_hv_mvar | float64
82 | res_trafo | p_lv_mw | float64
83 | res_trafo | q_lv_mvar | float64
84 | res_trafo | pl_mw | float64
85 | res_trafo | ql_mvar | float64
86 | res_trafo | i_hv_ka | float64
87 | res_trafo | i_lv_ka | float64
88 | res_trafo | vm_hv_pu | float64
89 | res_trafo | va_hv_degree | float64
90 | res_trafo | vm_lv_pu | float64
91 | res_trafo | va_lv_degree | float64
92 | res_trafo | loading_percent | float64
93 | res_ext_grid | p_mw | float64
94 | res_ext_grid | q_mvar | float64
95 | res_load | p_mw | float64
96 | res_load | q_mvar | float64

## parameters
| version | format_version | converged | OPF_converged | name | f_hz | sn_mva
0 | 2.14.6 | 2.14.0 | TRUE | FALSE |  | 50 | 1