## bus
| name | vn_kv | type | zone | in_service
0 | bus_LV_1322-20_0_4_node_0 | 0.4 | n |  | TRUE
1 | bus_LV_1322-20_0_4_node_1 | 0.4 | n |  | TRUE
2 | bus_LV_1322-20_0_4_node_2 | 0.4 | n |  | TRUE
3 | bus_LV_1322-20_0_4_node_16 | 0.4 | n |  | TRUE
4 | bus_LV_1322-20_0_4_node_5 | 0.4 | n |  | TRUE
5 | bus_LV_1322-20_0_4_node_28 | 0.4 | n |  | TRUE
6 | bus_LV_1322-20_0_4_node_11 | 0.4 | n |  | TRUE
7 | bus_LV_1322-20_0_4_node_6 | 0.4 | n |  | TRUE
8 | bus_LV_1322-20_0_4_node_3 | 0.4 | n |  | TRUE
9 | bus_LV_1322-20_0_4_node_4 | 0.4 | n |  | TRUE
10 | bus_LV_1322-20_0_4_node_29 | 0.4 | n |  | TRUE
11 | bus_LV_1322-20_0_4_node_23 | 0.4 | n |  | TRUE
12 | bus_LV_1322-20_0_4_node_35 | 0.4 | n |  | TRUE
13 | bus_LV_1322-20_0_4_node_21 | 0.4 | n |  | TRUE
14 | bus_LV_1322-20_0_4_node_7 | 0.4 | n |  | TRUE
15 | bus_LV_1322-20_0_4_node_8 | 0.4 | n |  | TRUE
16 | bus_LV_1322-20_0_4_node_9 | 0.4 | n |  | TRUE
17 | bus_LV_1322-20_0_4_node_10 | 0.4 | n |  | TRUE
18 | bus_LV_1322-20_0_4_node_14 | 0.4 | n |  | TRUE
19 | bus_LV_1322-20_0_4_node_15 | 0.4 | n |  | TRUE
20 | bus_LV_1322-20_0_4_node_12 | 0.4 | n |  | TRUE
21 | bus_LV_1322-20_0_4_node_18 | 0.4 | n |  | TRUE
22 | bus_LV_1322-20_0_4_node_17 | 0.4 | n |  | TRUE
23 | bus_LV_1322-20_0_4_node_27 | 0.4 | n |  | TRUE
24 | bus_LV_1322-20_0_4_node_20 | 0.4 | n |  | TRUE
25 | bus_LV_1322-20_0_4_node_22 | 0.4 | n |  | TRUE
26 | bus_LV_1322-20_0_4_node_24 | 0.4 | n |  | TRUE
27 | bus_LV_1322-20_0_4_node_25 | 0.4 | n |  | TRUE
28 | bus_LV_1322-20_0_4_node_34 | 0.4 | n |  | TRUE
29 | bus_LV_1322-20_0_4_node_30 | 0.4 | n |  | TRUE
30 | bus_LV_1322-20_0_4_node_31 | 0.4 | n |  | TRUE
31 | bus_LV_1322-20_0_4_node_32 | 0.4 | n |  | TRUE
32 | bus_LV_1322-20_0_4_node_33 | 0.4 | n |  | TRUE
33 | bus_MV_16_0_node_40 | 20 | n |  | TRUE

## load
| name | bus | p_mw | q_mvar | const_z_percent | const_i_percent | sn_mva | scaling | in_service | type
0 | LV_1322-20_0_4_load_0 | 0 | 0.015781 | 0.0039552 | 0 | 0 |  | 1 | TRUE | wye
1 | LV_1322-20_0_4_load_1 | 1 | 0.031295 | 0.0078434 | 0 | 0 |  | 1 | TRUE | wye
2 | LV_1322-20_0_4_load_28 | 5 | 0.0055745 | 0.0013971 | 0 | 0 |  | 1 | TRUE | wye
3 | LV_1322-20_0_4_load_11 | 6 | 0.020486 | 0.0051343 | 0 | 0 |  | 1 | TRUE | wye
4 | LV_1322-20_0_4_load_3 | 8 | 0.011951 | 0.0029953 | 0 | 0 |  | 1 | TRUE | wye
5 | LV_1322-20_0_4_load_4 | 9 | 0.021226 | 0.0053197 | 0 | 0 |  | 1 | TRUE | wye
6 | LV_1322-20_0_4_load_29 | 10 | 0.0033339 | 0.00083556 | 0 | 0 |  | 1 | TRUE | wye
7 | LV_1322-20_0_4_load_23 | 11 | 0.0044809 | 0.001123 | 0 | 0 |  | 1 | TRUE | wye
8 | LV_1322-20_0_4_load_35 | 12 | 0.0028483 | 0.00071384 | 0 | 0 |  | 1 | TRUE | wye
9 | LV_1322-20_0_4_load_21 | 13 | 0.0065483 | 0.0016412 | 0 | 0 |  | 1 | TRUE | wye
10 | LV_1322-20_0_4_load_7 | 14 | 0.0095283 | 0.002388 | 0 | 0 |  | 1 | TRUE | wye
11 | LV_1322-20_0_4_load_8 | 15 | 0.014937 | 0.0037437 | 0 | 0 |  | 1 | TRUE | wye
12 | LV_1322-20_0_4_load_9 | 16 | 0.031204 | 0.0078205 | 0 | 0 |  | 1 | TRUE | wye
13 | LV_1322-20_0_4_load_10 | 17 | 0.031934 | 0.0080033 | 0 | 0 |  | 1 | TRUE | wye
14 | LV_1322-20_0_4_load_12 | 20 | 0.014079 | 0.0035285 | 0 | 0 |  | 1 | TRUE | wye
15 | LV_1322-20_0_4_load_18 | 21 | 0.035186 | 0.0088185 | 0 | 0 |  | 1 | TRUE | wye
16 | LV_1322-20_0_4_load_17 | 22 | 0.025922 | 0.0064966 | 0 | 0 |  | 1 | TRUE | wye
17 | LV_1322-20_0_4_load_27 | 23 | 0.0055754 | 0.0013973 | 0 | 0 |  | 1 | TRUE | wye
18 | LV_1322-20_0_4_load_20 | 24 | 0.022313 | 0.0055921 | 0 | 0 |  | 1 | TRUE | wye
19 | LV_1322-20_0_4_load_22 | 25 | 0.0092365 | 0.0023149 | 0 | 0 |  | 1 | TRUE | wye
20 | LV_1322-20_0_4_load_24 | 26 | 0.0055176 | 0.0013828 | 0 | 0 |  | 1 | TRUE | wye
21 | LV_1322-20_0_4_load_25 | 27 | 0.0056034 | 0.0014043 | 0 | 0 |  | 1 | TRUE | wye
22 | LV_1322-20_0_4_load_34 | 28 | 0.00362 | 0.00090726 | 0 | 0 |  | 1 | TRUE | wye
23 | LV_1322-20_0_4_load_30 | 29 | 0.0039717 | 0.0009954 | 0 | 0 |  | 1 | TRUE | wye
24 | LV_1322-20_0_4_load_31 | 30 | 0.0036308 | 0.00090996 | 0 | 0 |  | 1 | TRUE | wye
25 | LV_1322-20_0_4_load_32 | 31 | 0.0030972 | 0.00077623 | 0 | 0 |  | 1 | TRUE | wye
26 | LV_1322-20_0_4_load_33 | 32 | 0.0036105 | 0.00090487 | 0 | 0 |  | 1 | TRUE | wye

## ext_grid
| name | bus | vm_pu | va_degree | slack_weight | in_service
0 |  | 1 | 1 | 0 | 1 | TRUE

## line
| name | std_type | from_bus | to_bus | length_km | r_ohm_per_km | x_ohm_per_km | c_nf_per_km | g_us_per_km | max_i_ka | df | parallel | type | in_service
0 | LV_1322-20_0_4_line_0 |  | 0 | 1 | 0.0059601 | 0.125 | 0.08 | 261 | 0 | 0.364 | 1 | 1 | cs | TRUE
1 | LV_1322-20_0_4_line_1 |  | 1 | 2 | 0.027508 | 0.125 | 0.08 | 261 | 0 | 0.364 | 1 | 3 | cs | TRUE
2 | LV_1322-20_0_4_line_2 |  | 2 | 3 | 0.008569 | 0.125 | 0.08 | 261 | 0 | 0.364 | 1 | 3 | cs | TRUE
3 | LV_1322-20_0_4_line_3 |  | 2 | 4 | 0.014568 | 0.125 | 0.08 | 261 | 0 | 0.364 | 1 | 1 | cs | TRUE
4 | LV_1322-20_0_4_line_4 |  | 3 | 5 | 0.031961 | 0.125 | 0.08 | 261 | 0 | 0.364 | 1 | 1 | cs | TRUE
5 | LV_1322-20_0_4_line_5 |  | 3 | 6 | 0.015468 | 0.125 | 0.08 | 261 | 0 | 0.364 | 1 | 3 | cs | TRUE
6 | LV_1322-20_0_4_line_6 |  | 4 | 7 | 0.025208 | 0.125 | 0.08 | 261 | 0 | 0.364 | 1 | 1 | cs | TRUE
7 | LV_1322-20_0_4_line_7 |  | 4 | 8 | 0.0091734 | 0.125 | 0.08 | 261 | 0 | 0.364 | 1 | 1 | cs | TRUE
8 | LV_1322-20_0_4_line_8 |  | 5 | 23 | 0.01514 | 0.125 | 0.08 | 261 | 0 | 0.364 | 1 | 1 | cs | TRUE
9 | LV_1322-20_0_4_line_9 |  | 6 | 16 | 0.032017 | 0.125 | 0.08 | 261 | 0 | 0.364 | 1 | 2 | cs | TRUE
10 | LV_1322-20_0_4_line_10 |  | 7 | 10 | 0.014839 | 0.125 | 0.08 | 261 | 0 | 0.364 | 1 | 1 | cs | TRUE
11 | LV_1322-20_0_4_line_11 |  | 7 | 11 | 0.029346 | 0.125 | 0.08 | 261 | 0 | 0.364 | 1 | 1 | cs | TRUE
12 | LV_1322-20_0_4_line_12 |  | 8 | 9 | 0.051742 | 0.125 | 0.08 | 261 | 0 | 0.364 | 1 | 1 | cs | TRUE
13 | LV_1322-20_0_4_line_13 |  | 10 | 12 | 0.011563 | 0.125 | 0.08 | 261 | 0 | 0.364 | 1 | 1 | cs | TRUE
14 | LV_1322-20_0_4_line_14 |  | 11 | 13 | 0.0087988 | 0.125 | 0.08 | 261 | 0 | 0.364 | 1 | 1 | cs | TRUE
15 | LV_1322-20_0_4_line_15 |  | 12 | 28 | 0.0044255 | 0.125 | 0.08 | 261 | 0 | 0.364 | 1 | 1 | cs | TRUE
16 | LV_1322-20_0_4_line_16 |  | 13 | 24 | 0.013141 | 0.125 | 0.08 | 261 | 0 | 0.364 | 1 | 1 | cs | TRUE
17 | LV_1322-20_0_4_line_17 |  | 14 | 15 | 0.0079175 | 0.125 | 0.08 | 261 | 0 | 0.364 | 1 | 1 | cs | TRUE
18 | LV_1322-20_0_4_line_18 |  | 14 | 16 | 0.022033 | 0.125 | 0.08 | 261 | 0 | 0.364 | 1 | 1 | cs | TRUE
19 | LV_1322-20_0_4_line_19 |  | 16 | 17 | 0.022659 | 0.125 | 0.08 | 261 | 0 | 0.364 | 1 | 1 | cs | TRUE
20 | LV_1322-20_0_4_line_20 |  | 17 | 18 | 0.019558 | 0.125 | 0.08 | 261 | 0 | 0.364 | 1 | 1 | cs | TRUE
21 | LV_1322-20_0_4_line_21 |  | 18 | 19 | 0.044752 | 0.125 | 0.08 | 261 | 0 | 0.364 | 1 | 1 | cs | TRUE
22 | LV_1322-20_0_4_line_22 |  | 18 | 20 | 0.025352 | 0.125 | 0.08 | 261 | 0 | 0.364 | 1 | 1 | cs | TRUE
23 | LV_1322-20_0_4_line_23 |  | 19 | 21 | 0.049313 | 0.125 | 0.08 | 261 | 0 | 0.364 | 1 | 1 | cs | TRUE
24 | LV_1322-20_0_4_line_24 |  | 21 | 22 | 0.011849 | 0.125 | 0.08 | 261 | 0 | 0.364 | 1 | 1 | cs | TRUE
25 | LV_1322-20_0_4_line_25 |  | 24 | 25 | 0.0023172 | 0.125 | 0.08 | 261 | 0 | 0.364 | 1 | 1 | cs | TRUE
26 | LV_1322-20_0_4_line_26 |  | 25 | 26 | 0.0075187 | 0.125 | 0.08 | 261 | 0 | 0.364 | 1 | 1 | cs | TRUE
27 | LV_1322-20_0_4_line_27 |  | 26 | 27 | 0.020917 | 0.125 | 0.08 | 261 | 0 | 0.364 | 1 | 1 | cs | TRUE
28 | LV_1322-20_0_4_line_28 |  | 28 | 31 | 0.0070276 | 0.125 | 0.08 | 261 | 0 | 0.364 | 1 | 1 | cs | TRUE
29 | LV_1322-20_0_4_line_29 |  | 29 | 30 | 0.0034399 | 0.125 | 0.08 | 261 | 0 | 0.364 | 1 | 1 | cs | TRUE
30 | LV_1322-20_0_4_line_30 |  | 29 | 31 | 0.0025842 | 0.125 | 0.08 | 261 | 0 | 0.364 | 1 | 1 | cs | TRUE
31 | LV_1322-20_0_4_line_31 |  | 30 | 32 | 0.0055725 | 0.125 | 0.08 | 261 | 0 | 0.364 | 1 | 1 | cs | TRUE

## trafo
| name | std_type | hv_bus | lv_bus | sn_mva | vn_hv_kv | vn_lv_kv | vk_percent | vkr_percent | pfe_kw | i0_percent | shift_degree | tap_side | tap_neutral | tap_min | tap_max | tap_step_percent | tap_step_degree | tap_pos | tap_phase_shifter | parallel | df | in_service
0 | LV_1322-20_0_4_trafo_1 | 0.63 MVA 20/0.4 kV | 33 | 1 | 0.63 | 20 | 0.4 | 6 | 1.206 | 1.65 | 0.2619 | 150 | hv | 0 | -2 | 2 | 2.5 | 0 | 0 | FALSE | 1 | 1 | TRUE

## line_geodata
| x0 | y0 | x1 | y1 | x2 | y2 | x3 | y3 | x4 | y4
0 | 2701911.0313 | 1228332.8656 | 2701915.2531 | 1228337.0727
1 | 2701934.7381 | 1228356.4894 | 2701915.2531 | 1228337.0727
2 | 2701934.7381 | 1228356.4894 | 2701930.1951 | 1228363.7614
3 | 2701934.7381 | 1228356.4894 | 2701937.766 | 1228350.0699 | 2701940.3418 | 1228343.0533
4 | 2701930.1951 | 1228363.7614 | 2701937.3803 | 1228369.4665 | 2701947.2779 | 1228373.8949 | 2701955.5533 | 1228376.572 | 2701958.7776 | 1228376.9459
5 | 2701930.1951 | 1228363.7614 | 2701920.7429 | 1228370.9269 | 2701917.8639 | 1228373.0995
6 | 2701938.1424 | 1228318.3975 | 2701940.5773 | 1228325.3443 | 2701941.4136 | 1228331.3742 | 2701941.2796 | 1228337.4208 | 2701940.3418 | 1228343.0533
7 | 2701940.3418 | 1228343.0533 | 2701948.9284 | 1228339.8253
8 | 2701973.8164 | 1228378.69 | 2701958.7776 | 1228376.9459
9 | 2701892.4225 | 1228392.5355 | 2701904.6499 | 1228383.0713 | 2701917.8639 | 1228373.0995
10 | 2701938.1424 | 1228318.3975 | 2701946.2788 | 1228314.156 | 2701951.8308 | 1228313.0384
11 | 2701938.1424 | 1228318.3975 | 2701933.743 | 1228311.984 | 2701929.2289 | 1228308.2817 | 2701924.0969 | 1228305.2582 | 2701915.6457 | 1228300.3485
12 | 2701948.9284 | 1228339.8253 | 2701952.0811 | 1228338.6401 | 2701970.313 | 1228334.3606 | 2701987.6496 | 1228333.6795 | 2701999.8789 | 1228334.9589
13 | 2701951.8308 | 1228313.0384 | 2701963.1667 | 1228310.7565
14 | 2701915.6457 | 1228300.3485 | 2701911.7904 | 1228298.1088 | 2701908.0812 | 1228295.8552
15 | 2701963.1667 | 1228310.7565 | 2701967.5051 | 1228309.8832
16 | 2701908.0812 | 1228295.8552 | 2701896.8505 | 1228289.0317
17 | 2701905.6119 | 1228410.1847 | 2701910.3514 | 1228416.5269
18 | 2701892.4225 | 1228392.5355 | 2701905.6119 | 1228410.1847
19 | 2701892.4225 | 1228392.5355 | 2701874.5064 | 1228406.4087
20 | 2701859.0429 | 1228418.3829 | 2701874.5064 | 1228406.4087
21 | 2701828.8948 | 1228385.2312 | 2701859.0429 | 1228418.3829
22 | 2701859.0429 | 1228418.3829 | 2701846.3095 | 1228428.6391 | 2701839.2764 | 1228434.2584
23 | 2701828.8948 | 1228385.2312 | 2701861.3703 | 1228362.1702 | 2701863.3752 | 1228352.9024
24 | 2701863.3752 | 1228352.9024 | 2701865.8807 | 1228341.321 | 2701865.8807 | 1228341.321
25 | 2701894.8702 | 1228287.8284 | 2701896.8505 | 1228289.0317
26 | 2701888.4445 | 1228283.9244 | 2701894.8702 | 1228287.8284
27 | 2701871.4887 | 1228271.697 | 2701885.5382 | 1228282.1585 | 2701888.4445 | 1228283.9244
28 | 2701974.3946 | 1228308.4963 | 2701967.5051 | 1228309.8832
29 | 2701976.928 | 1228307.9864 | 2701980.3003 | 1228307.3075
30 | 2701976.928 | 1228307.9864 | 2701974.3946 | 1228308.4963
31 | 2701985.7631 | 1228306.2079 | 2701980.3003 | 1228307.3075

## bus_geodata
| x | y | coords
0 | 2701911.0313 | 1228332.8656
1 | 2701915.2531 | 1228337.0727
2 | 2701934.7381 | 1228356.4894
3 | 2701930.1951 | 1228363.7614
4 | 2701940.3418 | 1228343.0533
5 | 2701958.7776 | 1228376.9459
6 | 2701917.8639 | 1228373.0995
7 | 2701938.1424 | 1228318.3975
8 | 2701948.9284 | 1228339.8253
9 | 2701999.8789 | 1228334.9589
10 | 2701951.8308 | 1228313.0384
11 | 2701915.6457 | 1228300.3485
12 | 2701963.1667 | 1228310.7565
13 | 2701908.0812 | 1228295.8552
14 | 2701905.6119 | 1228410.1847
15 | 2701910.3514 | 1228416.5269
16 | 2701892.4225 | 1228392.5355
17 | 2701874.5064 | 1228406.4087
18 | 2701859.0429 | 1228418.3829
19 | 2701828.8948 | 1228385.2312
20 | 2701839.2764 | 1228434.2584
21 | 2701863.3752 | 1228352.9024
22 | 2701865.8807 | 1228341.321
23 | 2701973.8164 | 1228378.69
24 | 2701896.8505 | 1228289.0317
25 | 2701894.8702 | 1228287.8284
26 | 2701888.4445 | 1228283.9244
27 | 2701871.4887 | 1228271.697
28 | 2701967.5051 | 1228309.8832
29 | 2701976.928 | 1228307.9864
30 | 2701980.3003 | 1228307.3075
31 | 2701974.3946 | 1228308.4963
32 | 2701985.7631 | 1228306.2079
33 | 2701897.3843 | 1228319.2665

## line_std_types
| c_nf_per_km | r_ohm_per_km | x_ohm_per_km | max_i_ka | type | q_mm2 | alpha | voltage_rating
NAYY 4x50 SE | 210 | 0.642 | 0.083 | 0.142 | cs | 50 | 0.00403 | LV
NAYY 4x120 SE | 264 | 0.225 | 0.08 | 0.242 | cs | 120 | 0.00403 | LV
NAYY 4x150 SE | 261 | 0.208 | 0.08 | 0.27 | cs | 150 | 0.00403 | LV
NA2XS2Y 1x95 RM/25 12/20 kV | 216 | 0.313 | 0.132 | 0.252 | cs | 95 | 0.00403 | MV
NA2XS2Y 1x185 RM/25 12/20 kV | 273 | 0.161 | 0.117 | 0.362 | cs | 185 | 0.00403 | MV
NA2XS2Y 1x240 RM/25 12/20 kV | 304 | 0.122 | 0.112 | 0.421 | cs | 240 | 0.00403 | MV
NA2XS2Y 1x95 RM/25 6/10 kV | 315 | 0.313 | 0.123 | 0.249 | cs | 95 | 0.00403 | MV
NA2XS2Y 1x185 RM/25 6/10 kV | 406 | 0.161 | 0.11 | 0.358 | cs | 185 | 0.00403 | MV
NA2XS2Y 1x240 RM/25 6/10 kV | 456 | 0.122 | 0.105 | 0.416 | cs | 240 | 0.00403 | MV
NA2XS2Y 1x150 RM/25 12/20 kV | 250 | 0.206 | 0.116 | 0.319 | cs | 150 | 0.00403 | MV
NA2XS2Y 1x120 RM/25 12/20 kV | 230 | 0.253 | 0.119 | 0.283 | cs | 120 | 0.00403 | MV
NA2XS2Y 1x70 RM/25 12/20 kV | 190 | 0.443 | 0.132 | 0.22 | cs | 70 | 0.00403 | MV
NA2XS2Y 1x150 RM/25 6/10 kV | 360 | 0.206 | 0.11 | 0.315 | cs | 150 | 0.00403 | MV
NA2XS2Y 1x120 RM/25 6/10 kV | 340 | 0.253 | 0.113 | 0.28 | cs | 120 | 0.00403 | MV
NA2XS2Y 1x70 RM/25 6/10 kV | 280 | 0.443 | 0.123 | 0.217 | cs | 70 | 0.00403 | MV
N2XS(FL)2Y 1x120 RM/35 64/110 kV | 112 | 0.153 | 0.166 | 0.366 | cs | 120 | 0.00393 | HV
N2XS(FL)2Y 1x185 RM/35 64/110 kV | 125 | 0.099 | 0.156 | 0.457 | cs | 185 | 0.00393 | HV
N2XS(FL)2Y 1x240 RM/35 64/110 kV | 135 | 0.075 | 0.149 | 0.526 | cs | 240 | 0.00393 | HV
N2XS(FL)2Y 1x300 RM/35 64/110 kV | 144 | 0.06 | 0.144 | 0.588 | cs | 300 | 0.00393 | HV
15-AL1/3-ST1A 0.4 | 11 | 1.8769 | 0.35 | 0.105 | ol | 16 | 0.00403 | LV
24-AL1/4-ST1A 0.4 | 11.25 | 1.2012 | 0.335 | 0.14 | ol | 24 | 0.00403 | LV
48-AL1/8-ST1A 0.4 | 12.2 | 0.5939 | 0.3 | 0.21 | ol | 48 | 0.00403 | LV
94-AL1/15-ST1A 0.4 | 13.2 | 0.306 | 0.29 | 0.35 | ol | 94 | 0.00403 | LV
34-AL1/6-ST1A 10.0 | 9.7 | 0.8342 | 0.36 | 0.17 | ol | 34 | 0.00403 | MV
48-AL1/8-ST1A 10.0 | 10.1 | 0.5939 | 0.35 | 0.21 | ol | 48 | 0.00403 | MV
70-AL1/11-ST1A 10.0 | 10.4 | 0.4132 | 0.339 | 0.29 | ol | 70 | 0.00403 | MV
94-AL1/15-ST1A 10.0 | 10.75 | 0.306 | 0.33 | 0.35 | ol | 94 | 0.00403 | MV
122-AL1/20-ST1A 10.0 | 11.1 | 0.2376 | 0.323 | 0.41 | ol | 122 | 0.00403 | MV
149-AL1/24-ST1A 10.0 | 11.25 | 0.194 | 0.315 | 0.47 | ol | 149 | 0.00403 | MV
34-AL1/6-ST1A 20.0 | 9.15 | 0.8342 | 0.382 | 0.17 | ol | 34 | 0.00403 | MV
48-AL1/8-ST1A 20.0 | 9.5 | 0.5939 | 0.372 | 0.21 | ol | 48 | 0.00403 | MV
70-AL1/11-ST1A 20.0 | 9.7 | 0.4132 | 0.36 | 0.29 | ol | 70 | 0.00403 | MV
94-AL1/15-ST1A 20.0 | 10 | 0.306 | 0.35 | 0.35 | ol | 94 | 0.00403 | MV
122-AL1/20-ST1A 20.0 | 10.3 | 0.2376 | 0.344 | 0.41 | ol | 122 | 0.00403 | MV
149-AL1/24-ST1A 20.0 | 10.5 | 0.194 | 0.337 | 0.47 | ol | 149 | 0.00403 | MV
184-AL1/30-ST1A 20.0 | 10.75 | 0.1571 | 0.33 | 0.535 | ol | 184 | 0.00403 | MV
243-AL1/39-ST1A 20.0 | 11 | 0.1188 | 0.32 | 0.645 | ol | 243 | 0.00403 | MV
48-AL1/8-ST1A 110.0 | 8 | 0.5939 | 0.46 | 0.21 | ol | 48 | 0.00403 | HV
70-AL1/11-ST1A 110.0 | 8.4 | 0.4132 | 0.45 | 0.29 | ol | 70 | 0.00403 | HV
94-AL1/15-ST1A 110.0 | 8.65 | 0.306 | 0.44 | 0.35 | ol | 94 | 0.00403 | HV
122-AL1/20-ST1A 110.0 | 8.5 | 0.2376 | 0.43 | 0.41 | ol | 122 | 0.00403 | HV
149-AL1/24-ST1A 110.0 | 8.75 | 0.194 | 0.41 | 0.47 | ol | 149 | 0.00403 | HV
184-AL1/30-ST1A 110.0 | 8.8 | 0.1571 | 0.4 | 0.535 | ol | 184 | 0.00403 | HV
243-AL1/39-ST1A 110.0 | 9 | 0.1188 | 0.39 | 0.645 | ol | 243 | 0.00403 | HV
305-AL1/39-ST1A 110.0 | 9.2 | 0.0949 | 0.38 | 0.74 | ol | 305 | 0.00403 | HV
490-AL1/64-ST1A 110.0 | 9.75 | 0.059 | 0.37 | 0.96 | ol | 490 | 0.00403 | HV
679-AL1/86-ST1A 110.0 | 9.95 | 0.042 | 0.36 | 1.15 | ol | 679 | 0.00403 | HV
490-AL1/64-ST1A 220.0 | 10 | 0.059 | 0.285 | 0.96 | ol | 490 | 0.00403 | HV
679-AL1/86-ST1A 220.0 | 11.7 | 0.042 | 0.275 | 1.15 | ol | 679 | 0.00403 | HV
490-AL1/64-ST1A 380.0 | 11 | 0.059 | 0.253 | 0.96 | ol | 490 | 0.00403 | HV
679-AL1/86-ST1A 380.0 | 14.6 | 0.042 | 0.25 | 1.15 | ol | 679 | 0.00403 | HV

## trafo_std_types
| i0_percent | pfe_kw | vkr_percent | sn_mva | vn_lv_kv | vn_hv_kv | vk_percent | shift_degree | vector_group | tap_side | tap_neutral | tap_min | tap_max | tap_step_degree | tap_step_percent | tap_phase_shifter
160 MVA 380/110 kV | 0.06 | 60 | 0.25 | 160 | 110 | 380 | 12.2 | 0 | Yy0 | hv | 0 | -9 | 9 | 0 | 1.5 | FALSE
100 MVA 220/110 kV | 0.06 | 55 | 0.26 | 100 | 110 | 220 | 12 | 0 | Yy0 | hv | 0 | -9 | 9 | 0 | 1.5 | FALSE
63 MVA 110/20 kV | 0.04 | 22 | 0.32 | 63 | 20 | 110 | 18 | 150 | YNd5 | hv | 0 | -9 | 9 | 0 | 1.5 | FALSE
40 MVA 110/20 kV | 0.05 | 18 | 0.34 | 40 | 20 | 110 | 16.2 | 150 | YNd5 | hv | 0 | -9 | 9 | 0 | 1.5 | FALSE
25 MVA 110/20 kV | 0.07 | 14 | 0.41 | 25 | 20 | 110 | 12 | 150 | YNd5 | hv | 0 | -9 | 9 | 0 | 1.5 | FALSE
63 MVA 110/10 kV | 0.04 | 22 | 0.32 | 63 | 10 | 110 | 18 | 150 | YNd5 | hv | 0 | -9 | 9 | 0 | 1.5 | FALSE
40 MVA 110/10 kV | 0.05 | 18 | 0.34 | 40 | 10 | 110 | 16.2 | 150 | YNd5 | hv | 0 | -9 | 9 | 0 | 1.5 | FALSE
25 MVA 110/10 kV | 0.07 | 14 | 0.41 | 25 | 10 | 110 | 12 | 150 | YNd5 | hv | 0 | -9 | 9 | 0 | 1.5 | FALSE
0.25 MVA 20/0.4 kV | 0.32 | 0.8 | 1.44 | 0.25 | 0.4 | 20 | 6 | 150 | Yzn5 | hv | 0 | -2 | 2 | 0 | 2.5 | FALSE
0.4 MVA 20/0.4 kV | 0.3375 | 1.35 | 1.425 | 0.4 | 0.4 | 20 | 6 | 150 | Dyn5 | hv | 0 | -2 | 2 | 0 | 2.5 | FALSE
0.63 MVA 20/0.4 kV | 0.2619 | 1.65 | 1.206 | 0.63 | 0.4 | 20 | 6 | 150 | Dyn5 | hv | 0 | -2 | 2 | 0 | 2.5 | FALSE
0.25 MVA 10/0.4 kV | 0.24 | 0.6 | 1.2 | 0.25 | 0.4 | 10 | 4 | 150 | Dyn5 | hv | 0 | -2 | 2 | 0 | 2.5 | FALSE
0.4 MVA 10/0.4 kV | 0.2375 | 0.95 | 1.325 | 0.4 | 0.4 | 10 | 4 | 150 | Dyn5 | hv | 0 | -2 | 2 | 0 | 2.5 | FALSE
0.63 MVA 10/0.4 kV | 0.1873 | 1.18 | 1.0794 | 0.63 | 0.4 | 10 | 4 | 150 | Dyn5 | hv | 0 | -2 | 2 | 0 | 2.5 | FALSE

## trafo3w_std_types
| sn_hv_mva | sn_mv_mva | sn_lv_mva | vn_hv_kv | vn_mv_kv | vn_lv_kv | vk_hv_percent | vk_mv_percent | vk_lv_percent | vkr_hv_percent | vkr_mv_percent | vkr_lv_percent | pfe_kw | i0_percent | shift_mv_degree | shift_lv_degree | vector_group | tap_side | tap_neutral | tap_min | tap_max | tap_step_percent
63/25/38 MVA 110/20/10 kV | 63 | 25 | 38 | 110 | 20 | 10 | 10.4 | 10.4 | 10.4 | 0.28 | 0.32 | 0.35 | 35 | 0.89 | 0 | 0 | YN0yn0yn0 | hv | 0 | -10 | 10 | 1.2
63/25/38 MVA 110/10/10 kV | 63 | 25 | 38 | 110 | 10 | 10 | 10.4 | 10.4 | 10.4 | 0.28 | 0.32 | 0.35 | 35 | 0.89 | 0 | 0 | YN0yn0yn0 | hv | 0 | -10 | 10 | 1.2

## fuse_std_types
| fuse_type | i_rated_a | t_avg | t_min | t_total | x_avg | x_min | x_total
HV 100A | HV 100A | 100 | 0 | [10.0, 3.64, 0.854, 0.281, 0.1, 0.0531, 0.022, 0.01] | [10.0, 4.267, 1.21, 0.403, 0.1, 0.058, 0.022, 0.01] | 0 | [300.0, 350.0, 450.0, 550.0, 700.0, 850.0, 1200.0, 1752.0] | [600.0, 700.0, 900.0, 1150.0, 1665.0, 2000.0, 3000.0, 4313.0]
HV 10A | HV 10A | 10 | 0 | [10.0, 1675.0, 0.344, 0.156, 0.1, 0.0417, 0.0171, 0.01] | [10.0, 1.3, 0.3, 0.155, 0.1, 0.0555, 0.023, 0.01] | 0 | [30.0, 32.0, 35.0, 37.0, 39.0, 50.0, 70.0, 88.0] | [60.0, 70.0, 80.0, 87.0, 94.0, 110.0, 150.0, 216.0]
HV 125A | HV 125A | 125 | 0 | [10.0, 1.82, 0.344, 0.1, 0.0467, 0.0269, 0.01] | [10.0, 2.478, 0.426, 0.1, 0.0427, 0.0211, 0.01] | 0 | [375.0, 500.0, 700.0, 925.0, 1200.0, 1500.0, 2341.0] | [750.0, 1000.0, 1500.0, 2200.0, 3000.0, 4000.0, 5765.0]
HV 160A | HV 160A | 160 | 0 | [10.0, 4.15, 1.03, 0.198, 0.1, 0.051, 0.0172, 0.01] | [10.0, 2.3, 0.734, 0.274, 0.1, 0.046, 0.0177, 0.01] | 0 | [480.0, 550.0, 700.0, 1000.0, 1260.0, 1600.0, 2500.0, 3227.0] | [960.0, 1300.0, 1700.0, 2200.0, 2996.0, 4000.0, 6000.0, 7946.0]
HV 16A | HV 16A | 16 | 0 | [10.0, 0.352, 0.164, 0.1, 0.0649, 0.0342, 0.01] | [10.0, 2.34, 0.722, 0.181, 0.1, 0.055, 0.0296, 0.01] | 0 | [48.0, 60.0, 65.0, 71.0, 80.0, 100.0, 162.0] | [96.0, 110.0, 125.0, 150.0, 168.0, 200.0, 250.0, 398.0]
HV 200A | HV 200A | 200 | 0 | [10.0, 4.267, 1.21, 0.403, 0.1, 0.058, 0.022, 0.01] | [10.0, 3.73, 1.654, 0.328, 0.1, 0.0531, 0.019, 0.01] | 0 | [600.0, 700.0, 900.0, 1150.0, 1665.0, 2000.0, 3000.0, 4313.0] | [1200.0, 1500.0, 1800.0, 2700.0, 3960.0, 5000.0, 7500.0, 10620.0]
HV 20A | HV 20A | 20 | 0 | [10.0, 1.3, 0.3, 0.155, 0.1, 0.0555, 0.023, 0.01] | [10.0, 1.3, 0.161, 0.1, 0.0611, 0.0399, 0.0141, 0.01] | 0 | [60.0, 70.0, 80.0, 87.0, 94.0, 110.0, 150.0, 216.0] | [120.0, 150.0, 200.0, 223.0, 260.0, 300.0, 450.0, 532.0]
HV 25A | HV 25A | 25 | 0 | [10.0, 2.512, 0.833, 0.299, 0.1, 0.0372, 0.0223, 0.01] | [10.0, 3.125, 0.597, 0.198, 0.1, 0.0378, 0.022, 0.01] | 0 | [75.0, 82.0, 90.0, 100.0, 124.0, 170.0, 200.0, 289.0] | [150.0, 170.0, 210.0, 250.0, 294.0, 400.0, 500.0, 711.0]
HV 31.5A | HV 31.5A | 31.5 | 0 | [10.0, 2.34, 0.722, 0.181, 0.1, 0.055, 0.0296, 0.01] | [10.0, 2.84, 0.368, 0.164, 0.1, 0.0621, 0.0378, 0.0195, 0.01] | 0 | [95.0, 110.0, 125.0, 150.0, 165.0, 200.0, 250.0, 390.0] | [189.0, 220.0, 300.0, 350.0, 393.0, 450.0, 530.0, 700.0, 960.0]
HV 40A | HV 40A | 40 | 0 | [10.0, 1.3, 0.161, 0.1, 0.0611, 0.0399, 0.0141, 0.01] | [10.0, 2.05, 0.369, 0.198, 0.1, 0.051, 0.0298, 0.01] | 0 | [120.0, 150.0, 200.0, 223.0, 260.0, 300.0, 450.0, 532.0] | [240.0, 300.0, 400.0, 450.0, 530.0, 650.0, 800.0, 1311.0]
HV 50A | HV 50A | 50 | 0 | [10.0, 3.215, 0.597, 0.198, 0.1, 0.0378, 0.022, 0.01] | [10.0, 3.64, 0.854, 0.281, 0.1, 0.0531, 0.022, 0.01] | 0 | [150.0, 170.0, 210.0, 250.0, 294.0, 400.0, 500.0, 711.0] | [300.0, 350.0, 450.0, 550.0, 700.0, 850.0, 1200.0, 1752.0]
HV 6.3A | HV 6.3A | 6.3 | 0 | [10.0, 1.39, 0.344, 0.168, 0.1, 0.056, 0.0263, 0.01] | [10.0, 1.711, 0.516, 0.198, 0.1, 0.0634, 0.0303, 0.01] | 0 | [19.0, 19.5, 20.4, 20.8, 22.0, 25.0, 32.0, 48.0] | [38.0, 40.0, 43.0, 48.0, 53.0, 60.0, 75.0, 118.0]
HV 63A | HV 63A | 63 | 0 | [10.0, 2.84, 0.368, 0.164, 0.1, 0.0621, 0.0378, 0.0195, 0.01] | [10.0, 1.82, 0.344, 0.1, 0.0467, 0.0269, 0.01] | 0 | [189.0, 220.0, 300.0, 350.0, 393.0, 450.0, 530.0, 700.0, 961.0] | [378.0, 500.0, 700.0, 934.0, 1200.0, 1500.0, 2366.0]
HV 80A | HV 80A | 80 | 0 | [10.0, 2.05, 0.369, 0.198, 0.1, 0.051, 0.0298, 0.01] | [10.0, 4.15, 1.03, 0.198, 0.1, 0.051, 0.0172, 0.01] | 0 | [240.0, 300.0, 400.0, 450.0, 530.0, 650.0, 800.0, 1311.0] | [480.0, 550.0, 700.0, 1000.0, 1260.0, 1600.0, 2500.0, 3227.0]
Siemens NH-1-100 | Siemens NH-1-100 | 100 | [5400.0, 2000.0, 400.0, 20.0, 1.0, 0.2, 0.012, 0.004] | 0 | 0 | [150.0, 190.0, 250.0, 430.0, 900.0, 1250.0, 2700.0, 3600.0] | 0 | 0
Siemens NH-1-125 | Siemens NH-1-125 | 125 | [4800.0, 120.0, 7.0, 0.1, 0.004] | 0 | 0 | [180.0, 400.0, 740.0, 2000.0, 4250.0] | 0 | 0
Siemens NH-1-16 | Siemens NH-1-16 | 16 | [4000.0, 400.0, 2.0, 0.1, 0.04, 0.01] | 0 | 0 | [26.0, 35.0, 75.0, 150.0, 200.0, 300.0] | 0 | 0
Siemens NH-1-160 | Siemens NH-1-160 | 160 | [4800.0, 120.0, 7.0, 0.1, 0.004] | 0 | 0 | [210.0, 500.0, 900.0, 2300.0, 5000.0] | 0 | 0
Siemens NH-1-25 | Siemens NH-1-25 | 25 | [4000.0, 1000.0, 10.0, 0.2, 0.02, 0.01] | 0 | 0 | [40.0, 50.0, 100.0, 210.0, 400.0, 500.0] | 0 | 0
Siemens NH-1-50 | Siemens NH-1-50 | 50 | [4000.0, 40.0, 4.0, 1.0, 0.02, 0.01] | 0 | 0 | [86.0, 200.0, 300.0, 400.0, 1000.0, 1280.0] | 0 | 0
Siemens NH-1-63 | Siemens NH-1-63 | 63 | [4000.0, 100.0, 10.0, 2.0, 0.04, 0.01] | 0 | 0 | [100.0, 200.0, 300.0, 400.0, 1000.0, 1500.0] | 0 | 0
Siemens NH-1-80 | Siemens NH-1-80 | 80 | [4800.0, 120.0, 7.0, 0.1, 0.01] | 0 | 0 | [150.58, 250.0, 450.0, 1150.0, 2470.0] | 0 | 0
Siemens NH-2-1000 | Siemens NH-2-1000 | 1000 | [4800.0, 120.0, 7.0, 0.1, 0.004] | 0 | 0 | [1900.0, 3500.0, 8400.0, 24000.0, 52000.0] | 0 | 0
Siemens NH-2-200 | Siemens NH-2-200 | 200 | [4800.0, 120.0, 7.0, 0.1, 0.004] | 0 | 0 | [280.0, 650.0, 1200.0, 3000.0, 7000.0] | 0 | 0
Siemens NH-2-224 | Siemens NH-2-224 | 224 | [4800.0, 120.0, 7.0, 0.2, 0.04, 0.004] | 0 | 0 | [400.0, 750.0, 1453.0, 3025.0, 4315.0, 7600.0] | 0 | 0
Siemens NH-2-250 | Siemens NH-2-250 | 250 | [4800.0, 120.0, 7.0, 0.1, 0.004] | 0 | 0 | [450.0, 800.0, 1650.0, 4000.0, 8500.0] | 0 | 0
Siemens NH-2-315 | Siemens NH-2-315 | 315 | [4800.0, 120.0, 7.0, 0.1, 0.004] | 0 | 0 | [550.0, 920.0, 1900.0, 5000.0, 11000.0] | 0 | 0
Siemens NH-2-355 | Siemens NH-2-355 | 355 | [4800.0, 120.0, 6.0, 0.1, 0.004] | 0 | 0 | [650.0, 1116.27, 2350.0, 5840.0, 12790.0] | 0 | 0
Siemens NH-2-400 | Siemens NH-2-400 | 400 | [4800.0, 120.0, 7.0, 0.1, 0.004] | 0 | 0 | [720.0, 1350.0, 2800.0, 6500.0, 15000.0] | 0 | 0
Siemens NH-2-425 | Siemens NH-2-425 | 425 | [4800.0, 120.0, 7.0, 0.1, 0.004] | 0 | 0 | [850.0, 1500.0, 3050.0, 7500.0, 16500.0] | 0 | 0
Siemens NH-2-630 | Siemens NH-2-630 | 630 | [4800.0, 120.0, 7.0, 0.1, 0.004] | 0 | 0 | [1200.0, 2000.0, 4800.0, 12000.0, 26000.0] | 0 | 0

## res_bus
| vm_pu | va_degree | p_mw | q_mvar
0 | 0.99991 | -0.0016395 | 0.015781 | 0.0039552
1 | 1 | 0 | -0.32525 | -0.082026
2 | 0.99744 | -0.048939 | 0 | 0
3 | 0.99693 | -0.058673 | 0 | 0
4 | 0.99596 | -0.077309 | 0 | 0
5 | 0.9966 | -0.064926 | 0.0055745 | 0.0013971
6 | 0.99606 | -0.075261 | 0.020486 | 0.0051343
7 | 0.99417 | -0.11184 | 0 | 0
8 | 0.99568 | -0.082658 | 0.011951 | 0.0029953
9 | 0.99468 | -0.10199 | 0.021226 | 0.0053197
10 | 0.99384 | -0.11815 | 0.0033339 | 0.00083556
11 | 0.99273 | -0.13967 | 0.0044809 | 0.001123
12 | 0.99362 | -0.12239 | 0.0028483 | 0.00071384
13 | 0.99233 | -0.14733 | 0.0065483 | 0.0016412
14 | 0.99318 | -0.13067 | 0.0095283 | 0.002388
15 | 0.99307 | -0.13276 | 0.014937 | 0.0037437
16 | 0.99367 | -0.12115 | 0.031204 | 0.0078205
17 | 0.99144 | -0.1641 | 0.031934 | 0.0080033
18 | 0.99009 | -0.19021 | 0 | 0
19 | 0.98757 | -0.23896 | 0 | 0
20 | 0.98976 | -0.19656 | 0.014079 | 0.0035285
21 | 0.9848 | -0.29296 | 0.035186 | 0.0088185
22 | 0.98451 | -0.29849 | 0.025922 | 0.0064966
23 | 0.99653 | -0.066407 | 0.0055754 | 0.0013973
24 | 0.99182 | -0.15726 | 0.022313 | 0.0055921
25 | 0.99178 | -0.1581 | 0.0092365 | 0.0023149
26 | 0.9917 | -0.15958 | 0.0055176 | 0.0013828
27 | 0.99159 | -0.16166 | 0.0056034 | 0.0014043
28 | 0.99355 | -0.12379 | 0.00362 | 0.00090726
29 | 0.99343 | -0.12608 | 0.0039717 | 0.0009954
30 | 0.99341 | -0.12652 | 0.0036308 | 0.00090996
31 | 0.99346 | -0.12557 | 0.0030972 | 0.00077623
32 | 0.99339 | -0.12688 | 0.0036105 | 0.00090487
33 | 0.99998 | 149.9956 | 0 | 0

## res_line
| p_from_mw | q_from_mvar | p_to_mw | q_to_mvar | pl_mw | ql_mvar | i_from_ka | i_to_ka | i_ka | vm_from_pu | va_from_degree | vm_to_pu | va_to_degree | loading_percent
0 | -0.015781 | -0.0039552 | 0.015783 | 0.0039559 | 1.2327e-06 | 7.1076e-07 | 0.023485 | 0.023485 | 0.023485 | 0.99991 | -0.0016395 | 1 | 0 | 6.4519
1 | 0.30781 | 0.07807 | -0.30709 | -0.077609 | 0.00072239 | 0.00046125 | 0.45836 | 0.45836 | 0.45836 | 1 | 0 | 0.99744 | -0.048939 | 41.9742
2 | 0.19567 | 0.049518 | -0.19558 | -0.04946 | 9.1375e-05 | 5.8145e-05 | 0.29208 | 0.29208 | 0.29208 | 0.99744 | -0.048939 | 0.99693 | -0.058673 | 26.7468
3 | 0.11142 | 0.028091 | -0.11127 | -0.027995 | 0.00015105 | 9.6484e-05 | 0.16628 | 0.16628 | 0.16628 | 0.99744 | -0.048939 | 0.99596 | -0.077309 | 45.6822
4 | 0.011154 | 0.0027962 | -0.01115 | -0.0027945 | 3.3219e-06 | 1.7094e-06 | 0.016648 | 0.016648 | 0.016648 | 0.99693 | -0.058673 | 0.9966 | -0.064926 | 4.5737
5 | 0.18442 | 0.046663 | -0.18428 | -0.04657 | 0.00014668 | 9.3268e-05 | 0.27543 | 0.27543 | 0.27543 | 0.99693 | -0.058673 | 0.99606 | -0.075261 | 25.2223
6 | 0.078066 | 0.019662 | -0.077938 | -0.01958 | 0.00012867 | 8.2023e-05 | 0.11667 | 0.11667 | 0.11667 | 0.99596 | -0.077309 | 0.99417 | -0.11184 | 32.0521
7 | 0.033205 | 0.0083321 | -0.033197 | -0.0083268 | 8.4677e-06 | 5.3e-06 | 0.049614 | 0.049614 | 0.049614 | 0.99596 | -0.077309 | 0.99568 | -0.082658 | 13.6302
8 | 0.0055758 | 0.0013974 | -0.0055754 | -0.0013973 | 3.9348e-07 | 5.4569e-08 | 0.0083251 | 0.0083251 | 0.0083251 | 0.9966 | -0.064926 | 0.99653 | -0.066407 | 2.2871
9 | 0.16379 | 0.041436 | -0.16343 | -0.041206 | 0.00035982 | 0.00022945 | 0.24482 | 0.24482 | 0.24482 | 0.99606 | -0.075261 | 0.99367 | -0.12115 | 33.6296
10 | 0.024127 | 0.0060517 | -0.024119 | -0.0060472 | 7.2572e-06 | 4.4522e-06 | 0.036113 | 0.036113 | 0.036113 | 0.99417 | -0.11184 | 0.99384 | -0.11815 | 9.9212
11 | 0.053811 | 0.013529 | -0.05374 | -0.013483 | 7.1413e-05 | 4.5325e-05 | 0.080557 | 0.080557 | 0.080557 | 0.99417 | -0.11184 | 0.99273 | -0.13967 | 22.131
12 | 0.021245 | 0.0053315 | -0.021226 | -0.0053197 | 1.9563e-05 | 1.1848e-05 | 0.031753 | 0.031753 | 0.031753 | 0.99568 | -0.082658 | 0.99468 | -0.10199 | 8.7234
13 | 0.020785 | 0.0052116 | -0.020781 | -0.0052091 | 4.1999e-06 | 2.5381e-06 | 0.031122 | 0.031122 | 0.031122 | 0.99384 | -0.11815 | 0.99362 | -0.12239 | 8.5499
14 | 0.049259 | 0.01236 | -0.049241 | -0.012349 | 1.799e-05 | 1.14e-05 | 0.07384 | 0.07384 | 0.07384 | 0.99273 | -0.13967 | 0.99233 | -0.14733 | 20.2858
15 | 0.017933 | 0.0044953 | -0.017932 | -0.0044946 | 1.197e-06 | 7.0874e-07 | 0.026856 | 0.026856 | 0.026856 | 0.99362 | -0.12239 | 0.99355 | -0.12379 | 7.3781
16 | 0.042693 | 0.010708 | -0.042672 | -0.010695 | 2.0198e-05 | 1.2757e-05 | 0.064021 | 0.064021 | 0.064021 | 0.99233 | -0.14733 | 0.99182 | -0.15726 | 17.5882
17 | 0.014939 | 0.0037445 | -0.014937 | -0.0037437 | 1.4874e-06 | 8.4947e-07 | 0.022382 | 0.022382 | 0.022382 | 0.99318 | -0.13067 | 0.99307 | -0.13276 | 6.1489
18 | -0.024467 | -0.0061325 | 0.024478 | 0.0061394 | 1.1103e-05 | 6.8206e-06 | 0.036658 | 0.036658 | 0.036658 | 0.99318 | -0.13067 | 0.99367 | -0.12115 | 10.0708
19 | 0.10775 | 0.027246 | -0.10753 | -0.027105 | 0.00022146 | 0.00014144 | 0.16144 | 0.16144 | 0.16144 | 0.99367 | -0.12115 | 0.99144 | -0.1641 | 44.3511
20 | 0.075593 | 0.019102 | -0.075499 | -0.019042 | 9.4497e-05 | 6.0226e-05 | 0.11351 | 0.11351 | 0.11351 | 0.99144 | -0.1641 | 0.99009 | -0.19021 | 31.1842
21 | 0.061416 | 0.015511 | -0.061272 | -0.01542 | 0.00014311 | 9.1015e-05 | 0.092344 | 0.092344 | 0.092344 | 0.99009 | -0.19021 | 0.98757 | -0.23896 | 25.3693
22 | 0.014083 | 0.0035309 | -0.014079 | -0.0035285 | 4.2593e-06 | 2.4e-06 | 0.021166 | 0.021166 | 0.021166 | 0.99009 | -0.19021 | 0.98976 | -0.19656 | 5.8149
23 | 0.061272 | 0.01542 | -0.061115 | -0.015319 | 0.00015769 | 0.00010029 | 0.092344 | 0.092345 | 0.092345 | 0.98757 | -0.23896 | 0.9848 | -0.29296 | 25.3694
24 | 0.025929 | 0.0065008 | -0.025922 | -0.0064966 | 6.8206e-06 | 4.2145e-06 | 0.039179 | 0.039179 | 0.039179 | 0.9848 | -0.29296 | 0.98451 | -0.29849 | 10.7634
25 | 0.02036 | 0.005103 | -0.020359 | -0.0051025 | 8.1075e-07 | 4.8898e-07 | 0.030545 | 0.030545 | 0.030545 | 0.99182 | -0.15726 | 0.99178 | -0.1581 | 8.3916
26 | 0.011122 | 0.0027877 | -0.011122 | -0.0027873 | 7.8516e-07 | 4.0548e-07 | 0.016687 | 0.016688 | 0.016688 | 0.99178 | -0.1581 | 0.9917 | -0.15958 | 4.5845
27 | 0.005604 | 0.0014044 | -0.0056034 | -0.0014043 | 5.5461e-07 | 8.5094e-08 | 0.0084086 | 0.0084087 | 0.0084087 | 0.9917 | -0.15958 | 0.99159 | -0.16166 | 2.3101
28 | 0.014312 | 0.0035873 | -0.014311 | -0.0035866 | 1.2108e-06 | 6.8391e-07 | 0.021435 | 0.021435 | 0.021435 | 0.99355 | -0.12379 | 0.99346 | -0.12557 | 5.8886
29 | 0.0072414 | 0.0018148 | -0.0072413 | -0.0018148 | 1.5176e-07 | 5.2592e-08 | 0.010847 | 0.010847 | 0.010847 | 0.99343 | -0.12608 | 0.99341 | -0.12652 | 2.9798
30 | -0.011213 | -0.0028102 | 0.011213 | 0.0028104 | 2.7337e-07 | 1.415e-07 | 0.016796 | 0.016796 | 0.016796 | 0.99343 | -0.12608 | 0.99346 | -0.12557 | 4.6142
31 | 0.0036105 | 0.00090483 | -0.0036105 | -0.00090487 | 6.1119e-08 | -3.3029e-08 | 0.0054081 | 0.0054082 | 0.0054082 | 0.99341 | -0.12652 | 0.99339 | -0.12688 | 1.4858

## res_trafo
| p_hv_mw | q_hv_mvar | p_lv_mw | q_lv_mvar | pl_mw | ql_mvar | i_hv_ka | i_lv_ka | vm_hv_pu | va_hv_degree | vm_lv_pu | va_lv_degree | loading_percent
0 | -1.2729e-15 | -1.3162e-15 | 0.00165 | 1.2699e-07 | 0.00165 | 1.2699e-07 | 5.2857e-17 | 0.0023815 | 0.99998 | 149.9956 | 1 | 0 | 0.2619

## res_ext_grid
| p_mw | q_mvar
0 | 0.35654 | 0.089869

## res_load
| p_mw | q_mvar
0 | 0.015781 | 0.0039552
1 | 0.031295 | 0.0078434
2 | 0.0055745 | 0.0013971
3 | 0.020486 | 0.0051343
4 | 0.011951 | 0.0029953
5 | 0.021226 | 0.0053197
6 | 0.0033339 | 0.00083556
7 | 0.0044809 | 0.001123
8 | 0.0028483 | 0.00071384
9 | 0.0065483 | 0.0016412
10 | 0.0095283 | 0.002388
11 | 0.014937 | 0.0037437
12 | 0.031204 | 0.0078205
13 | 0.031934 | 0.0080033
14 | 0.014079 | 0.0035285
15 | 0.035186 | 0.0088185
16 | 0.025922 | 0.0064966
17 | 0.0055754 | 0.0013973
18 | 0.022313 | 0.0055921
19 | 0.0092365 | 0.0023149
20 | 0.0055176 | 0.0013828
21 | 0.0056034 | 0.0014043
22 | 0.00362 | 0.00090726
23 | 0.0039717 | 0.0009954
24 | 0.0036308 | 0.00090996
25 | 0.0030972 | 0.00077623
26 | 0.0036105 | 0.00090487

## dtypes
| element | column | dtype
0 | bus | name | object
1 | bus | vn_kv | float64
2 | bus | type | object
3 | bus | zone | object
4 | bus | in_service | bool
5 | load | name | object
6 | load | bus | uint32
7 | load | p_mw | float64
8 | load | q_mvar | float64
9 | load | const_z_percent | float64
10 | load | const_i_percent | float64
11 | load | sn_mva | float64
12 | load | scaling | float64
13 | load | in_service | bool
14 | load | type | object
15 | ext_grid | name | object
16 | ext_grid | bus | uint32
17 | ext_grid | vm_pu | float64
18 | ext_grid | va_degree | float64
19 | ext_grid | slack_weight | float64
20 | ext_grid | in_service | bool
21 | line | name | object
22 | line | std_type | object
23 | line | from_bus | uint32
24 | line | to_bus | uint32
25 | line | length_km | float64
26 | line | r_ohm_per_km | float64
27 | line | x_ohm_per_km | float64
28 | line | c_nf_per_km | float64
29 | line | g_us_per_km | float64
30 | line | max_i_ka | float64
31 | line | df | float64
32 | line | parallel | uint32
33 | line | type | object
34 | line | in_service | bool
35 | trafo | name | object
36 | trafo | std_type | object
37 | trafo | hv_bus | uint32
38 | trafo | lv_bus | uint32
39 | trafo | sn_mva | float64
40 | trafo | vn_hv_kv | float64
41 | trafo | vn_lv_kv | float64
42 | trafo | vk_percent | float64
43 | trafo | vkr_percent | float64
44 | trafo | pfe_kw | float64
45 | trafo | i0_percent | float64
46 | trafo | shift_degree | float64
47 | trafo | tap_side | object
48 | trafo | tap_neutral | int32
49 | trafo | tap_min | int32
50 | trafo | tap_max | int32
51 | trafo | tap_step_percent | float64
52 | trafo | tap_step_degree | float64
53 | trafo | tap_pos | int32
54 | trafo | tap_phase_shifter | bool
55 | trafo | parallel | uint32
56 | trafo | df | float64
57 | trafo | in_service | bool
58 | line_geodata | coords | object
59 | bus_geodata | x | float64
60 | bus_geodata | y | float64
61 | bus_geodata | coords | object
62 | res_bus | vm_pu | float64
63 | res_bus | va_degree | float64
64 | res_bus | p_mw | float64
65 | res_bus | q_mvar | float64
66 | res_line | p_from_mw | float64
67 | res_line | q_from_mvar | float64
68 | res_line | p_to_mw | float64
69 | res_line | q_to_mvar | float64
70 | res_line | pl_mw | float64
71 | res_line | ql_mvar | float64
72 | res_line | i_from_ka | float64
73 | res_line | i_to_ka | float64
74 | res_line | i_ka | float64
75 | res_line | vm_from_pu | float64
76 | res_line | va_from_degree | float64
77 | res_line | vm_to_pu | float64
78 | res_line | va_to_degree | float64
79 | res_line | loading_percent | float64
80 | res_trafo | p_hv_mw | float64
81 | res_trafo | q_hv_mvar | float64
82 | res_trafo | p_lv_mw | float64
83 | res_trafo | q_lv_mvar | float64
84 | res_trafo | pl_mw | float64
85 | res_trafo | ql_mvar | float64
86 | res_trafo | i_hv_ka | float64
87 | res_trafo | i_lv_ka | float64
88 | res_trafo | vm_hv_pu | float64
89 | res_trafo | va_hv_degree | float64
90 | res_trafo | vm_lv_pu | float64
91 | res_trafo | va_lv_degree | float64
92 | res_trafo | loading_percent | float64
93 | res_ext_grid | p_mw | float64
94 | res_ext_grid | q_mvar | float64
95 | res_load | p_mw | float64
96 | res_load | q_mvar | float64

## parameters
| version | format_version | converged | OPF_converged | name | f_hz | sn_mva
0 | 2.14.6 | 2.14.0 | TRUE | FALSE |  | 50 | 1