## bus
| name | vn_kv | type | zone | in_service
0 | bus_LV_1322-21_0_3_node_0 | 0.4 | n |  | TRUE
1 | bus_LV_1322-21_0_3_node_1 | 0.4 | n |  | TRUE
2 | bus_LV_1322-21_0_3_node_2 | 0.4 | n |  | TRUE
3 | bus_LV_1322-21_0_3_node_3 | 0.4 | n |  | TRUE
4 | bus_LV_1322-21_0_3_node_4 | 0.4 | n |  | TRUE
5 | bus_LV_1322-21_0_3_node_6 | 0.4 | n |  | TRUE
6 | bus_LV_1322-21_0_3_node_7 | 0.4 | n |  | TRUE
7 | bus_LV_1322-21_0_3_node_57 | 0.4 | n |  | TRUE
8 | bus_LV_1322-21_0_3_node_37 | 0.4 | n |  | TRUE
9 | bus_LV_1322-21_0_3_node_35 | 0.4 | n |  | TRUE
10 | bus_LV_1322-21_0_3_node_8 | 0.4 | n |  | TRUE
11 | bus_LV_1322-21_0_3_node_13 | 0.4 | n |  | TRUE
12 | bus_LV_1322-21_0_3_node_53 | 0.4 | n |  | TRUE
13 | bus_LV_1322-21_0_3_node_48 | 0.4 | n |  | TRUE
14 | bus_LV_1322-21_0_3_node_36 | 0.4 | n |  | TRUE
15 | bus_LV_1322-21_0_3_node_9 | 0.4 | n |  | TRUE
16 | bus_LV_1322-21_0_3_node_10 | 0.4 | n |  | TRUE
17 | bus_LV_1322-21_0_3_node_11 | 0.4 | n |  | TRUE
18 | bus_LV_1322-21_0_3_node_52 | 0.4 | n |  | TRUE
19 | bus_LV_1322-21_0_3_node_38 | 0.4 | n |  | TRUE
20 | bus_LV_1322-21_0_3_node_39 | 0.4 | n |  | TRUE
21 | bus_LV_1322-21_0_3_node_12 | 0.4 | n |  | TRUE
22 | bus_LV_1322-21_0_3_node_14 | 0.4 | n |  | TRUE
23 | bus_LV_1322-21_0_3_node_15 | 0.4 | n |  | TRUE
24 | bus_LV_1322-21_0_3_node_16 | 0.4 | n |  | TRUE
25 | bus_LV_1322-21_0_3_node_17 | 0.4 | n |  | TRUE
26 | bus_LV_1322-21_0_3_node_55 | 0.4 | n |  | TRUE
27 | bus_LV_1322-21_0_3_node_54 | 0.4 | n |  | TRUE
28 | bus_LV_1322-21_0_3_node_18 | 0.4 | n |  | TRUE
29 | bus_LV_1322-21_0_3_node_19 | 0.4 | n |  | TRUE
30 | bus_LV_1322-21_0_3_node_20 | 0.4 | n |  | TRUE
31 | bus_LV_1322-21_0_3_node_21 | 0.4 | n |  | TRUE
32 | bus_LV_1322-21_0_3_node_23 | 0.4 | n |  | TRUE
33 | bus_LV_1322-21_0_3_node_24 | 0.4 | n |  | TRUE
34 | bus_LV_1322-21_0_3_node_34 | 0.4 | n |  | TRUE
35 | bus_LV_1322-21_0_3_node_45 | 0.4 | n |  | TRUE
36 | bus_LV_1322-21_0_3_node_25 | 0.4 | n |  | TRUE
37 | bus_LV_1322-21_0_3_node_26 | 0.4 | n |  | TRUE
38 | bus_LV_1322-21_0_3_node_27 | 0.4 | n |  | TRUE
39 | bus_LV_1322-21_0_3_node_28 | 0.4 | n |  | TRUE
40 | bus_LV_1322-21_0_3_node_29 | 0.4 | n |  | TRUE
41 | bus_LV_1322-21_0_3_node_31 | 0.4 | n |  | TRUE
42 | bus_LV_1322-21_0_3_node_32 | 0.4 | n |  | TRUE
43 | bus_LV_1322-21_0_3_node_46 | 0.4 | n |  | TRUE
44 | bus_LV_1322-21_0_3_node_40 | 0.4 | n |  | TRUE
45 | bus_LV_1322-21_0_3_node_41 | 0.4 | n |  | TRUE
46 | bus_LV_1322-21_0_3_node_42 | 0.4 | n |  | TRUE
47 | bus_LV_1322-21_0_3_node_43 | 0.4 | n |  | TRUE
48 | bus_LV_1322-21_0_3_node_47 | 0.4 | n |  | TRUE
49 | bus_LV_1322-21_0_3_node_49 | 0.4 | n |  | TRUE
50 | bus_LV_1322-21_0_3_node_50 | 0.4 | n |  | TRUE
51 | bus_LV_1322-21_0_3_node_56 | 0.4 | n |  | TRUE
52 | bus_LV_1322-21_0_3_node_59 | 0.4 | n |  | TRUE
53 | bus_LV_1322-21_0_3_node_51 | 0.4 | n |  | TRUE
54 | bus_LV_1322-21_0_3_node_60 | 0.4 | n |  | TRUE
55 | bus_LV_1322-21_0_3_node_61 | 0.4 | n |  | TRUE
56 | bus_LV_1322-21_0_3_node_62 | 0.4 | n |  | TRUE
57 | bus_MV_16_0_node_46 | 20 | n |  | TRUE

## load
| name | bus | p_mw | q_mvar | const_z_percent | const_i_percent | sn_mva | scaling | in_service | type
0 | LV_1322-21_0_3_load_0 | 0 | 0.011569 | 0.0028994 | 0 | 0 |  | 1 | TRUE | wye
1 | LV_1322-21_0_3_load_6 | 5 | 0.023248 | 0.0058265 | 0 | 0 |  | 1 | TRUE | wye
2 | LV_1322-21_0_3_load_57 | 7 | 0.0060422 | 0.0015143 | 0 | 0 |  | 1 | TRUE | wye
3 | LV_1322-21_0_3_load_37 | 8 | 0.0068985 | 0.0017289 | 0 | 0 |  | 1 | TRUE | wye
4 | LV_1322-21_0_3_load_35 | 9 | 0.01369 | 0.003431 | 0 | 0 |  | 1 | TRUE | wye
5 | LV_1322-21_0_3_load_13 | 11 | 0.0073982 | 0.0018542 | 0 | 0 |  | 1 | TRUE | wye
6 | LV_1322-21_0_3_load_53 | 12 | 0.0081376 | 0.0020395 | 0 | 0 |  | 1 | TRUE | wye
7 | LV_1322-21_0_3_load_36 | 14 | 0.013765 | 0.0034498 | 0 | 0 |  | 1 | TRUE | wye
8 | LV_1322-21_0_3_load_9 | 15 | 0.015341 | 0.0038448 | 0 | 0 |  | 1 | TRUE | wye
9 | LV_1322-21_0_3_load_10 | 16 | 0.013701 | 0.0034337 | 0 | 0 |  | 1 | TRUE | wye
10 | LV_1322-21_0_3_load_11 | 17 | 0.0063028 | 0.0015796 | 0 | 0 |  | 1 | TRUE | wye
11 | LV_1322-21_0_3_load_52 | 18 | 0.023124 | 0.0057955 | 0 | 0 |  | 1 | TRUE | wye
12 | LV_1322-21_0_3_load_38 | 19 | 0.011945 | 0.0029936 | 0 | 0 |  | 1 | TRUE | wye
13 | LV_1322-21_0_3_load_39 | 20 | 0.031276 | 0.0078385 | 0 | 0 |  | 1 | TRUE | wye
14 | LV_1322-21_0_3_load_12 | 21 | 0.0093558 | 0.0023448 | 0 | 0 |  | 1 | TRUE | wye
15 | LV_1322-21_0_3_load_14 | 22 | 0.0042017 | 0.0010531 | 0 | 0 |  | 1 | TRUE | wye
16 | LV_1322-21_0_3_load_15 | 23 | 0.0027141 | 0.00068022 | 0 | 0 |  | 1 | TRUE | wye
17 | LV_1322-21_0_3_load_17 | 25 | 0.0015751 | 0.00039476 | 0 | 0 |  | 1 | TRUE | wye
18 | LV_1322-21_0_3_load_54 | 27 | 0.0019463 | 0.00048778 | 0 | 0 |  | 1 | TRUE | wye
19 | LV_1322-21_0_3_load_18 | 28 | 0.0031197 | 0.00078188 | 0 | 0 |  | 1 | TRUE | wye
20 | LV_1322-21_0_3_load_19 | 29 | 0.0096445 | 0.0024171 | 0 | 0 |  | 1 | TRUE | wye
21 | LV_1322-21_0_3_load_20 | 30 | 0.012558 | 0.0031474 | 0 | 0 |  | 1 | TRUE | wye
22 | LV_1322-21_0_3_load_21 | 31 | 0.011821 | 0.0029626 | 0 | 0 |  | 1 | TRUE | wye
23 | LV_1322-21_0_3_load_23 | 32 | 0.0010984 | 0.00027528 | 0 | 0 |  | 1 | TRUE | wye
24 | LV_1322-21_0_3_load_24 | 33 | 0.0034208 | 0.00085733 | 0 | 0 |  | 1 | TRUE | wye
25 | LV_1322-21_0_3_load_45 | 35 | 0.0036146 | 0.00090591 | 0 | 0 |  | 1 | TRUE | wye
26 | LV_1322-21_0_3_load_25 | 36 | 0.010384 | 0.0026025 | 0 | 0 |  | 1 | TRUE | wye
27 | LV_1322-21_0_3_load_28 | 39 | 0.011482 | 0.0028776 | 0 | 0 |  | 1 | TRUE | wye
28 | LV_1322-21_0_3_load_29 | 40 | 0.0064108 | 0.0016067 | 0 | 0 |  | 1 | TRUE | wye
29 | LV_1322-21_0_3_load_31 | 41 | 0.0073177 | 0.001834 | 0 | 0 |  | 1 | TRUE | wye
30 | LV_1322-21_0_3_load_32 | 42 | 0.013178 | 0.0033026 | 0 | 0 |  | 1 | TRUE | wye
31 | LV_1322-21_0_3_load_40 | 44 | 0.011263 | 0.0028228 | 0 | 0 |  | 1 | TRUE | wye
32 | LV_1322-21_0_3_load_41 | 45 | 0.0095733 | 0.0023993 | 0 | 0 |  | 1 | TRUE | wye
33 | LV_1322-21_0_3_load_42 | 46 | 0.010608 | 0.0026587 | 0 | 0 |  | 1 | TRUE | wye
34 | LV_1322-21_0_3_load_43 | 47 | 0.010556 | 0.0026455 | 0 | 0 |  | 1 | TRUE | wye
35 | LV_1322-21_0_3_load_47 | 48 | 0.0013254 | 0.00033217 | 0 | 0 |  | 1 | TRUE | wye
36 | LV_1322-21_0_3_load_49 | 49 | 0.0024544 | 0.00061514 | 0 | 0 |  | 1 | TRUE | wye
37 | LV_1322-21_0_3_load_50 | 50 | 0.0015344 | 0.00038455 | 0 | 0 |  | 1 | TRUE | wye
38 | LV_1322-21_0_3_load_59 | 52 | 0.0016114 | 0.00040386 | 0 | 0 |  | 1 | TRUE | wye
39 | LV_1322-21_0_3_load_51 | 53 | 0.018937 | 0.0047461 | 0 | 0 |  | 1 | TRUE | wye
40 | LV_1322-21_0_3_load_60 | 54 | 0.0025207 | 0.00063176 | 0 | 0 |  | 1 | TRUE | wye
41 | LV_1322-21_0_3_load_61 | 55 | 0.0018167 | 0.0004553 | 0 | 0 |  | 1 | TRUE | wye
42 | LV_1322-21_0_3_load_62 | 56 | 0.018834 | 0.0047202 | 0 | 0 |  | 1 | TRUE | wye

## ext_grid
| name | bus | vm_pu | va_degree | slack_weight | in_service
0 |  | 5 | 1 | 0 | 1 | TRUE

## line
| name | std_type | from_bus | to_bus | length_km | r_ohm_per_km | x_ohm_per_km | c_nf_per_km | g_us_per_km | max_i_ka | df | parallel | type | in_service
0 | LV_1322-21_0_3_line_0 |  | 0 | 1 | 0.026279 | 0.125 | 0.08 | 261 | 0 | 0.364 | 1 | 2 | cs | TRUE
1 | LV_1322-21_0_3_line_1 |  | 0 | 2 | 0.014107 | 0.125 | 0.08 | 261 | 0 | 0.364 | 1 | 2 | cs | TRUE
2 | LV_1322-21_0_3_line_2 |  | 1 | 3 | 0.024692 | 0.125 | 0.08 | 261 | 0 | 0.364 | 1 | 1 | cs | TRUE
3 | LV_1322-21_0_3_line_3 |  | 1 | 4 | 0.10747 | 0.125 | 0.08 | 261 | 0 | 0.364 | 1 | 1 | cs | TRUE
4 | LV_1322-21_0_3_line_4 |  | 2 | 5 | 0.024852 | 0.125 | 0.08 | 261 | 0 | 0.364 | 1 | 2 | cs | TRUE
5 | LV_1322-21_0_3_line_5 |  | 2 | 6 | 0.030385 | 0.125 | 0.08 | 261 | 0 | 0.364 | 1 | 1 | cs | TRUE
6 | LV_1322-21_0_3_line_6 |  | 3 | 7 | 0.032728 | 0.125 | 0.08 | 261 | 0 | 0.364 | 1 | 1 | cs | TRUE
7 | LV_1322-21_0_3_line_7 |  | 4 | 8 | 0.025399 | 0.125 | 0.08 | 261 | 0 | 0.364 | 1 | 1 | cs | TRUE
8 | LV_1322-21_0_3_line_8 |  | 4 | 9 | 0.028212 | 0.125 | 0.08 | 261 | 0 | 0.364 | 1 | 1 | cs | TRUE
9 | LV_1322-21_0_3_line_9 |  | 5 | 10 | 0.042032 | 0.125 | 0.08 | 261 | 0 | 0.364 | 1 | 1 | cs | TRUE
10 | LV_1322-21_0_3_line_10 |  | 6 | 11 | 0.032737 | 0.125 | 0.08 | 261 | 0 | 0.364 | 1 | 1 | cs | TRUE
11 | LV_1322-21_0_3_line_11 |  | 6 | 12 | 0.01514 | 0.125 | 0.08 | 261 | 0 | 0.364 | 1 | 1 | cs | TRUE
12 | LV_1322-21_0_3_line_12 |  | 7 | 13 | 0.040506 | 0.125 | 0.08 | 261 | 0 | 0.364 | 1 | 1 | cs | TRUE
13 | LV_1322-21_0_3_line_13 |  | 9 | 14 | 0.0033128 | 0.125 | 0.08 | 261 | 0 | 0.364 | 1 | 1 | cs | TRUE
14 | LV_1322-21_0_3_line_14 |  | 10 | 15 | 0.03521 | 0.125 | 0.08 | 261 | 0 | 0.364 | 1 | 1 | cs | TRUE
15 | LV_1322-21_0_3_line_15 |  | 10 | 16 | 0.021789 | 0.125 | 0.08 | 261 | 0 | 0.364 | 1 | 1 | cs | TRUE
16 | LV_1322-21_0_3_line_16 |  | 11 | 17 | 0.015205 | 0.125 | 0.08 | 261 | 0 | 0.364 | 1 | 1 | cs | TRUE
17 | LV_1322-21_0_3_line_17 |  | 12 | 18 | 0.0033037 | 0.125 | 0.08 | 261 | 0 | 0.364 | 1 | 1 | cs | TRUE
18 | LV_1322-21_0_3_line_18 |  | 13 | 27 | 0.067984 | 0.125 | 0.08 | 261 | 0 | 0.364 | 1 | 1 | cs | TRUE
19 | LV_1322-21_0_3_line_19 |  | 13 | 43 | 0.018298 | 0.125 | 0.08 | 261 | 0 | 0.364 | 1 | 1 | cs | TRUE
20 | LV_1322-21_0_3_line_20 |  | 14 | 40 | 0.0074609 | 0.125 | 0.08 | 261 | 0 | 0.364 | 1 | 1 | cs | TRUE
21 | LV_1322-21_0_3_line_21 |  | 15 | 19 | 0.018512 | 0.125 | 0.08 | 261 | 0 | 0.364 | 1 | 1 | cs | TRUE
22 | LV_1322-21_0_3_line_22 |  | 17 | 21 | 0.0041555 | 0.125 | 0.08 | 261 | 0 | 0.364 | 1 | 1 | cs | TRUE
23 | LV_1322-21_0_3_line_23 |  | 18 | 53 | 0.042417 | 0.125 | 0.08 | 261 | 0 | 0.364 | 1 | 1 | cs | TRUE
24 | LV_1322-21_0_3_line_24 |  | 19 | 20 | 0.018751 | 0.125 | 0.08 | 261 | 0 | 0.364 | 1 | 1 | cs | TRUE
25 | LV_1322-21_0_3_line_25 |  | 20 | 44 | 0.0030942 | 0.125 | 0.08 | 261 | 0 | 0.364 | 1 | 1 | cs | TRUE
26 | LV_1322-21_0_3_line_26 |  | 21 | 22 | 0.023082 | 0.125 | 0.08 | 261 | 0 | 0.364 | 1 | 1 | cs | TRUE
27 | LV_1322-21_0_3_line_27 |  | 23 | 24 | 0.025873 | 0.125 | 0.08 | 261 | 0 | 0.364 | 1 | 1 | cs | TRUE
28 | LV_1322-21_0_3_line_28 |  | 24 | 25 | 0.052321 | 0.125 | 0.08 | 261 | 0 | 0.364 | 1 | 1 | cs | TRUE
29 | LV_1322-21_0_3_line_29 |  | 24 | 26 | 0.14586 | 0.125 | 0.08 | 261 | 0 | 0.364 | 1 | 1 | cs | TRUE
30 | LV_1322-21_0_3_line_30 |  | 26 | 27 | 0.025548 | 0.125 | 0.08 | 261 | 0 | 0.364 | 1 | 1 | cs | TRUE
31 | LV_1322-21_0_3_line_31 |  | 28 | 29 | 0.0079822 | 0.125 | 0.08 | 261 | 0 | 0.364 | 1 | 1 | cs | TRUE
32 | LV_1322-21_0_3_line_32 |  | 28 | 30 | 0.011395 | 0.125 | 0.08 | 261 | 0 | 0.364 | 1 | 1 | cs | TRUE
33 | LV_1322-21_0_3_line_33 |  | 29 | 31 | 0.0080458 | 0.125 | 0.08 | 261 | 0 | 0.364 | 1 | 1 | cs | TRUE
34 | LV_1322-21_0_3_line_34 |  | 31 | 32 | 0.038139 | 0.125 | 0.08 | 261 | 0 | 0.364 | 1 | 1 | cs | TRUE
35 | LV_1322-21_0_3_line_35 |  | 32 | 33 | 0.027631 | 0.125 | 0.08 | 261 | 0 | 0.364 | 1 | 1 | cs | TRUE
36 | LV_1322-21_0_3_line_36 |  | 33 | 34 | 0.029128 | 0.125 | 0.08 | 261 | 0 | 0.364 | 1 | 1 | cs | TRUE
37 | LV_1322-21_0_3_line_37 |  | 34 | 35 | 0.0087853 | 0.125 | 0.08 | 261 | 0 | 0.364 | 1 | 1 | cs | TRUE
38 | LV_1322-21_0_3_line_38 |  | 35 | 43 | 0.0084929 | 0.125 | 0.08 | 261 | 0 | 0.364 | 1 | 1 | cs | TRUE
39 | LV_1322-21_0_3_line_39 |  | 36 | 37 | 0.044865 | 0.125 | 0.08 | 261 | 0 | 0.364 | 1 | 1 | cs | TRUE
40 | LV_1322-21_0_3_line_40 |  | 36 | 38 | 0.0018131 | 0.125 | 0.08 | 261 | 0 | 0.364 | 1 | 1 | cs | TRUE
41 | LV_1322-21_0_3_line_41 |  | 37 | 39 | 0.034646 | 0.125 | 0.08 | 261 | 0 | 0.364 | 1 | 1 | cs | TRUE
42 | LV_1322-21_0_3_line_42 |  | 38 | 40 | 0.023804 | 0.125 | 0.08 | 261 | 0 | 0.364 | 1 | 1 | cs | TRUE
43 | LV_1322-21_0_3_line_43 |  | 39 | 41 | 0.0042984 | 0.125 | 0.08 | 261 | 0 | 0.364 | 1 | 1 | cs | TRUE
44 | LV_1322-21_0_3_line_44 |  | 41 | 42 | 0.010966 | 0.125 | 0.08 | 261 | 0 | 0.364 | 1 | 1 | cs | TRUE
45 | LV_1322-21_0_3_line_45 |  | 43 | 48 | 0.018087 | 0.125 | 0.08 | 261 | 0 | 0.364 | 1 | 1 | cs | TRUE
46 | LV_1322-21_0_3_line_46 |  | 44 | 45 | 0.022636 | 0.125 | 0.08 | 261 | 0 | 0.364 | 1 | 1 | cs | TRUE
47 | LV_1322-21_0_3_line_47 |  | 45 | 46 | 0.010778 | 0.125 | 0.08 | 261 | 0 | 0.364 | 1 | 1 | cs | TRUE
48 | LV_1322-21_0_3_line_48 |  | 46 | 47 | 0.00053469 | 0.125 | 0.08 | 261 | 0 | 0.364 | 1 | 1 | cs | TRUE
49 | LV_1322-21_0_3_line_49 |  | 48 | 49 | 0.024884 | 0.125 | 0.08 | 261 | 0 | 0.364 | 1 | 1 | cs | TRUE
50 | LV_1322-21_0_3_line_50 |  | 49 | 50 | 0.0098256 | 0.125 | 0.08 | 261 | 0 | 0.364 | 1 | 1 | cs | TRUE
51 | LV_1322-21_0_3_line_51 |  | 50 | 51 | 0.012341 | 0.125 | 0.08 | 261 | 0 | 0.364 | 1 | 1 | cs | TRUE
52 | LV_1322-21_0_3_line_52 |  | 51 | 52 | 0.032259 | 0.125 | 0.08 | 261 | 0 | 0.364 | 1 | 1 | cs | TRUE
53 | LV_1322-21_0_3_line_53 |  | 52 | 54 | 0.018758 | 0.125 | 0.08 | 261 | 0 | 0.364 | 1 | 1 | cs | TRUE
54 | LV_1322-21_0_3_line_54 |  | 54 | 55 | 0.021379 | 0.125 | 0.08 | 261 | 0 | 0.364 | 1 | 1 | cs | TRUE
55 | LV_1322-21_0_3_line_55 |  | 55 | 56 | 0.026096 | 0.125 | 0.08 | 261 | 0 | 0.364 | 1 | 1 | cs | TRUE

## trafo
| name | std_type | hv_bus | lv_bus | sn_mva | vn_hv_kv | vn_lv_kv | vk_percent | vkr_percent | pfe_kw | i0_percent | shift_degree | tap_side | tap_neutral | tap_min | tap_max | tap_step_percent | tap_step_degree | tap_pos | tap_phase_shifter | parallel | df | in_service
0 | LV_1322-21_0_3_trafo_6 | 0.63 MVA 20/0.4 kV | 57 | 5 | 0.63 | 20 | 0.4 | 6 | 1.206 | 1.65 | 0.2619 | 150 | hv | 0 | -2 | 2 | 2.5 | 0 | 0 | FALSE | 1 | 1 | TRUE

## line_geodata
| x0 | y0 | x1 | y1 | x2 | y2 | x3 | y3 | x4 | y4 | x5 | y5 | x6 | y6 | x7 | y7 | x8 | y8
0 | 2699623.4855 | 1228868.5873 | 2699649.6648 | 1228870.8784
1 | 2699663.7182 | 1228872.1082 | 2699649.6648 | 1228870.8784
2 | 2699621.8956 | 1228844.532 | 2699621.1852 | 1228852.1034 | 2699621.8093 | 1228856.9173 | 2699624.1379 | 1228861.7599 | 2699623.4855 | 1228868.5873
3 | 2699613.2917 | 1228966.7995 | 2699610.9828 | 1228921.8946 | 2699610.5793 | 1228907.5329 | 2699610.644 | 1228895.5364 | 2699611.7101 | 1228879.398 | 2699618.3398 | 1228879.9094 | 2699620.4631 | 1228876.6537 | 2699623.3834 | 1228874.223 | 2699623.4855 | 1228868.5873
4 | 2699663.7182 | 1228872.1082 | 2699661.3938 | 1228896.8515
5 | 2699694.0953 | 1228874.5301 | 2699687.6552 | 1228874.0107 | 2699669.7194 | 1228872.5869 | 2699663.7182 | 1228872.1082
6 | 2699621.8956 | 1228844.532 | 2699624.5273 | 1228822.2486 | 2699624.5837 | 1228811.9589
7 | 2699613.2917 | 1228966.7995 | 2699600.5834 | 1228973.6028 | 2699590.8043 | 1228978.6047
8 | 2699613.2917 | 1228966.7995 | 2699613.2785 | 1228995.0118
9 | 2699662.05 | 1228938.6067 | 2699660.3084 | 1228930.3937 | 2699659.6687 | 1228915.2164 | 2699661.3938 | 1228896.8515
10 | 2699694.0953 | 1228874.5301 | 2699697.4412 | 1228846.2767 | 2699696.0539 | 1228842.2214
11 | 2699694.0953 | 1228874.5301 | 2699709.1603 | 1228876.0316
12 | 2699619.5953 | 1228771.9849 | 2699621.6106 | 1228778.7902 | 2699624.6598 | 1228798.0665 | 2699624.5837 | 1228811.9589
13 | 2699613.2785 | 1228995.0118 | 2699613.277 | 1228998.3247
14 | 2699662.05 | 1228938.6067 | 2699676.2474 | 1228953.7223 | 2699689.4705 | 1228959.6051
15 | 2699662.05 | 1228938.6067 | 2699641.216 | 1228941.9268 | 2699640.531 | 1228941.8315
16 | 2699684.5994 | 1228833.7914 | 2699694.725 | 1228838.3365 | 2699696.0539 | 1228842.2214
17 | 2699712.4476 | 1228876.3592 | 2699709.1603 | 1228876.0316
18 | 2699619.5953 | 1228771.9849 | 2699594.8957 | 1228726.0155 | 2699590.5572 | 1228716.7472 | 2699590.0063 | 1228711.209
19 | 2699619.5953 | 1228771.9849 | 2699622.0437 | 1228771.0363 | 2699618.0792 | 1228761.1627 | 2699622.5884 | 1228758.881
20 | 2699613.277 | 1228998.3247 | 2699613.2735 | 1229005.7856
21 | 2699706.3844 | 1228967.13 | 2699689.4705 | 1228959.6051
22 | 2699684.5994 | 1228833.7914 | 2699680.8083 | 1228832.0897
23 | 2699754.1549 | 1228883.7762 | 2699749.9531 | 1228882.5947 | 2699723.0702 | 1228877.4179 | 2699712.4476 | 1228876.3592
24 | 2699706.3844 | 1228967.13 | 2699717.4135 | 1228972.0368 | 2699723.0953 | 1228975.5494
25 | 2699723.0953 | 1228975.5494 | 2699725.7271 | 1228977.1764
26 | 2699680.8083 | 1228832.0897 | 2699677.3808 | 1228830.5512 | 2699667.535 | 1228835.6455 | 2699659.3595 | 1228834.6181
27 | 2699438.8191 | 1228705.5339 | 2699413.645 | 1228699.5603
28 | 2699438.8191 | 1228705.5339 | 2699438.9276 | 1228715.8099 | 2699434.4107 | 1228729.4221 | 2699421.1704 | 1228749.4376 | 2699420.2067 | 1228753.0135
29 | 2699583.8707 | 1228690.2158 | 2699438.8191 | 1228705.5339
30 | 2699583.8707 | 1228690.2158 | 2699591.9901 | 1228695.9004 | 2699589.4935 | 1228706.0549 | 2699590.0063 | 1228711.209
31 | 2699733.9025 | 1228812.4076 | 2699726.3963 | 1228809.6925
32 | 2699744.5612 | 1228816.4309 | 2699741.2199 | 1228815.0544 | 2699733.9025 | 1228812.4076
33 | 2699726.3963 | 1228809.6925 | 2699718.8302 | 1228806.9557
34 | 2699682.9649 | 1228793.9826 | 2699718.8302 | 1228806.9557
35 | 2699682.9649 | 1228793.9826 | 2699656.9819 | 1228784.5842
36 | 2699629.5911 | 1228774.6765 | 2699656.9819 | 1228784.5842
37 | 2699629.5911 | 1228774.6765 | 2699626.0305 | 1228766.6451
38 | 2699622.5884 | 1228758.881 | 2699626.0305 | 1228766.6451
39 | 2699619.9619 | 1229075.6575 | 2699616.1274 | 1229059.8483 | 2699613.9226 | 1229041.7426 | 2699613.3608 | 1229031.3998
40 | 2699613.2624 | 1229029.5893 | 2699613.3608 | 1229031.3998
41 | 2699619.9619 | 1229075.6575 | 2699630.344 | 1229073.8078 | 2699654.2801 | 1229076.6219
42 | 2699613.2624 | 1229029.5893 | 2699613.2735 | 1229005.7856
43 | 2699657.9425 | 1229078.872 | 2699654.2801 | 1229076.6219
44 | 2699667.2857 | 1229084.6123 | 2699667.2857 | 1229084.6123 | 2699657.9425 | 1229078.872
45 | 2699622.5884 | 1228758.881 | 2699612.2051 | 1228744.0708
46 | 2699744.9804 | 1228989.0792 | 2699725.7271 | 1228977.1764
47 | 2699744.9804 | 1228989.0792 | 2699754.1484 | 1228994.7471
48 | 2699754.1484 | 1228994.7471 | 2699754.1484 | 1228994.7471 | 2699754.6608 | 1228994.8996
49 | 2699612.2051 | 1228744.0708 | 2699608.3264 | 1228738.5384 | 2699609.157 | 1228734.6494 | 2699619.9314 | 1228725.4764
50 | 2699619.9314 | 1228725.4764 | 2699627.4129 | 1228719.1069
51 | 2699636.81 | 1228711.1065 | 2699627.4129 | 1228719.1069
52 | 2699636.81 | 1228711.1065 | 2699663.238 | 1228729.6049
53 | 2699663.238 | 1228729.6049 | 2699678.6052 | 1228740.3614 | 2699678.6052 | 1228740.3614
54 | 2699678.6052 | 1228740.3614 | 2699696.537 | 1228752.0032
55 | 2699696.537 | 1228752.0032 | 2699718.4251 | 1228766.2137

## bus_geodata
| x | y | coords
0 | 2699649.6648 | 1228870.8784
1 | 2699623.4855 | 1228868.5873
2 | 2699663.7182 | 1228872.1082
3 | 2699621.8956 | 1228844.532
4 | 2699613.2917 | 1228966.7995
5 | 2699661.3938 | 1228896.8515
6 | 2699694.0953 | 1228874.5301
7 | 2699624.5837 | 1228811.9589
8 | 2699590.8043 | 1228978.6047
9 | 2699613.2785 | 1228995.0118
10 | 2699662.05 | 1228938.6067
11 | 2699696.0539 | 1228842.2214
12 | 2699709.1603 | 1228876.0316
13 | 2699619.5953 | 1228771.9849
14 | 2699613.277 | 1228998.3247
15 | 2699689.4705 | 1228959.6051
16 | 2699640.531 | 1228941.8315
17 | 2699684.5994 | 1228833.7914
18 | 2699712.4476 | 1228876.3592
19 | 2699706.3844 | 1228967.13
20 | 2699723.0953 | 1228975.5494
21 | 2699680.8083 | 1228832.0897
22 | 2699659.3595 | 1228834.6181
23 | 2699413.645 | 1228699.5603
24 | 2699438.8191 | 1228705.5339
25 | 2699420.2067 | 1228753.0135
26 | 2699583.8707 | 1228690.2158
27 | 2699590.0063 | 1228711.209
28 | 2699733.9025 | 1228812.4076
29 | 2699726.3963 | 1228809.6925
30 | 2699744.5612 | 1228816.4309
31 | 2699718.8302 | 1228806.9557
32 | 2699682.9649 | 1228793.9826
33 | 2699656.9819 | 1228784.5842
34 | 2699629.5911 | 1228774.6765
35 | 2699626.0305 | 1228766.6451
36 | 2699613.3608 | 1229031.3998
37 | 2699619.9619 | 1229075.6575
38 | 2699613.2624 | 1229029.5893
39 | 2699654.2801 | 1229076.6219
40 | 2699613.2735 | 1229005.7856
41 | 2699657.9425 | 1229078.872
42 | 2699667.2857 | 1229084.6123
43 | 2699622.5884 | 1228758.881
44 | 2699725.7271 | 1228977.1764
45 | 2699744.9804 | 1228989.0792
46 | 2699754.1484 | 1228994.7471
47 | 2699754.6608 | 1228994.8996
48 | 2699612.2051 | 1228744.0708
49 | 2699619.9314 | 1228725.4764
50 | 2699627.4129 | 1228719.1069
51 | 2699636.81 | 1228711.1065
52 | 2699663.238 | 1228729.6049
53 | 2699754.1549 | 1228883.7762
54 | 2699678.6052 | 1228740.3614
55 | 2699696.537 | 1228752.0032
56 | 2699718.4251 | 1228766.2137
57 | 2699663.7182 | 1228872.1082

## line_std_types
| c_nf_per_km | r_ohm_per_km | x_ohm_per_km | max_i_ka | type | q_mm2 | alpha | voltage_rating
NAYY 4x50 SE | 210 | 0.642 | 0.083 | 0.142 | cs | 50 | 0.00403 | LV
NAYY 4x120 SE | 264 | 0.225 | 0.08 | 0.242 | cs | 120 | 0.00403 | LV
NAYY 4x150 SE | 261 | 0.208 | 0.08 | 0.27 | cs | 150 | 0.00403 | LV
NA2XS2Y 1x95 RM/25 12/20 kV | 216 | 0.313 | 0.132 | 0.252 | cs | 95 | 0.00403 | MV
NA2XS2Y 1x185 RM/25 12/20 kV | 273 | 0.161 | 0.117 | 0.362 | cs | 185 | 0.00403 | MV
NA2XS2Y 1x240 RM/25 12/20 kV | 304 | 0.122 | 0.112 | 0.421 | cs | 240 | 0.00403 | MV
NA2XS2Y 1x95 RM/25 6/10 kV | 315 | 0.313 | 0.123 | 0.249 | cs | 95 | 0.00403 | MV
NA2XS2Y 1x185 RM/25 6/10 kV | 406 | 0.161 | 0.11 | 0.358 | cs | 185 | 0.00403 | MV
NA2XS2Y 1x240 RM/25 6/10 kV | 456 | 0.122 | 0.105 | 0.416 | cs | 240 | 0.00403 | MV
NA2XS2Y 1x150 RM/25 12/20 kV | 250 | 0.206 | 0.116 | 0.319 | cs | 150 | 0.00403 | MV
NA2XS2Y 1x120 RM/25 12/20 kV | 230 | 0.253 | 0.119 | 0.283 | cs | 120 | 0.00403 | MV
NA2XS2Y 1x70 RM/25 12/20 kV | 190 | 0.443 | 0.132 | 0.22 | cs | 70 | 0.00403 | MV
NA2XS2Y 1x150 RM/25 6/10 kV | 360 | 0.206 | 0.11 | 0.315 | cs | 150 | 0.00403 | MV
NA2XS2Y 1x120 RM/25 6/10 kV | 340 | 0.253 | 0.113 | 0.28 | cs | 120 | 0.00403 | MV
NA2XS2Y 1x70 RM/25 6/10 kV | 280 | 0.443 | 0.123 | 0.217 | cs | 70 | 0.00403 | MV
N2XS(FL)2Y 1x120 RM/35 64/110 kV | 112 | 0.153 | 0.166 | 0.366 | cs | 120 | 0.00393 | HV
N2XS(FL)2Y 1x185 RM/35 64/110 kV | 125 | 0.099 | 0.156 | 0.457 | cs | 185 | 0.00393 | HV
N2XS(FL)2Y 1x240 RM/35 64/110 kV | 135 | 0.075 | 0.149 | 0.526 | cs | 240 | 0.00393 | HV
N2XS(FL)2Y 1x300 RM/35 64/110 kV | 144 | 0.06 | 0.144 | 0.588 | cs | 300 | 0.00393 | HV
15-AL1/3-ST1A 0.4 | 11 | 1.8769 | 0.35 | 0.105 | ol | 16 | 0.00403 | LV
24-AL1/4-ST1A 0.4 | 11.25 | 1.2012 | 0.335 | 0.14 | ol | 24 | 0.00403 | LV
48-AL1/8-ST1A 0.4 | 12.2 | 0.5939 | 0.3 | 0.21 | ol | 48 | 0.00403 | LV
94-AL1/15-ST1A 0.4 | 13.2 | 0.306 | 0.29 | 0.35 | ol | 94 | 0.00403 | LV
34-AL1/6-ST1A 10.0 | 9.7 | 0.8342 | 0.36 | 0.17 | ol | 34 | 0.00403 | MV
48-AL1/8-ST1A 10.0 | 10.1 | 0.5939 | 0.35 | 0.21 | ol | 48 | 0.00403 | MV
70-AL1/11-ST1A 10.0 | 10.4 | 0.4132 | 0.339 | 0.29 | ol | 70 | 0.00403 | MV
94-AL1/15-ST1A 10.0 | 10.75 | 0.306 | 0.33 | 0.35 | ol | 94 | 0.00403 | MV
122-AL1/20-ST1A 10.0 | 11.1 | 0.2376 | 0.323 | 0.41 | ol | 122 | 0.00403 | MV
149-AL1/24-ST1A 10.0 | 11.25 | 0.194 | 0.315 | 0.47 | ol | 149 | 0.00403 | MV
34-AL1/6-ST1A 20.0 | 9.15 | 0.8342 | 0.382 | 0.17 | ol | 34 | 0.00403 | MV
48-AL1/8-ST1A 20.0 | 9.5 | 0.5939 | 0.372 | 0.21 | ol | 48 | 0.00403 | MV
70-AL1/11-ST1A 20.0 | 9.7 | 0.4132 | 0.36 | 0.29 | ol | 70 | 0.00403 | MV
94-AL1/15-ST1A 20.0 | 10 | 0.306 | 0.35 | 0.35 | ol | 94 | 0.00403 | MV
122-AL1/20-ST1A 20.0 | 10.3 | 0.2376 | 0.344 | 0.41 | ol | 122 | 0.00403 | MV
149-AL1/24-ST1A 20.0 | 10.5 | 0.194 | 0.337 | 0.47 | ol | 149 | 0.00403 | MV
184-AL1/30-ST1A 20.0 | 10.75 | 0.1571 | 0.33 | 0.535 | ol | 184 | 0.00403 | MV
243-AL1/39-ST1A 20.0 | 11 | 0.1188 | 0.32 | 0.645 | ol | 243 | 0.00403 | MV
48-AL1/8-ST1A 110.0 | 8 | 0.5939 | 0.46 | 0.21 | ol | 48 | 0.00403 | HV
70-AL1/11-ST1A 110.0 | 8.4 | 0.4132 | 0.45 | 0.29 | ol | 70 | 0.00403 | HV
94-AL1/15-ST1A 110.0 | 8.65 | 0.306 | 0.44 | 0.35 | ol | 94 | 0.00403 | HV
122-AL1/20-ST1A 110.0 | 8.5 | 0.2376 | 0.43 | 0.41 | ol | 122 | 0.00403 | HV
149-AL1/24-ST1A 110.0 | 8.75 | 0.194 | 0.41 | 0.47 | ol | 149 | 0.00403 | HV
184-AL1/30-ST1A 110.0 | 8.8 | 0.1571 | 0.4 | 0.535 | ol | 184 | 0.00403 | HV
243-AL1/39-ST1A 110.0 | 9 | 0.1188 | 0.39 | 0.645 | ol | 243 | 0.00403 | HV
305-AL1/39-ST1A 110.0 | 9.2 | 0.0949 | 0.38 | 0.74 | ol | 305 | 0.00403 | HV
490-AL1/64-ST1A 110.0 | 9.75 | 0.059 | 0.37 | 0.96 | ol | 490 | 0.00403 | HV
679-AL1/86-ST1A 110.0 | 9.95 | 0.042 | 0.36 | 1.15 | ol | 679 | 0.00403 | HV
490-AL1/64-ST1A 220.0 | 10 | 0.059 | 0.285 | 0.96 | ol | 490 | 0.00403 | HV
679-AL1/86-ST1A 220.0 | 11.7 | 0.042 | 0.275 | 1.15 | ol | 679 | 0.00403 | HV
490-AL1/64-ST1A 380.0 | 11 | 0.059 | 0.253 | 0.96 | ol | 490 | 0.00403 | HV
679-AL1/86-ST1A 380.0 | 14.6 | 0.042 | 0.25 | 1.15 | ol | 679 | 0.00403 | HV

## trafo_std_types
| i0_percent | pfe_kw | vkr_percent | sn_mva | vn_lv_kv | vn_hv_kv | vk_percent | shift_degree | vector_group | tap_side | tap_neutral | tap_min | tap_max | tap_step_degree | tap_step_percent | tap_phase_shifter
160 MVA 380/110 kV | 0.06 | 60 | 0.25 | 160 | 110 | 380 | 12.2 | 0 | Yy0 | hv | 0 | -9 | 9 | 0 | 1.5 | FALSE
100 MVA 220/110 kV | 0.06 | 55 | 0.26 | 100 | 110 | 220 | 12 | 0 | Yy0 | hv | 0 | -9 | 9 | 0 | 1.5 | FALSE
63 MVA 110/20 kV | 0.04 | 22 | 0.32 | 63 | 20 | 110 | 18 | 150 | YNd5 | hv | 0 | -9 | 9 | 0 | 1.5 | FALSE
40 MVA 110/20 kV | 0.05 | 18 | 0.34 | 40 | 20 | 110 | 16.2 | 150 | YNd5 | hv | 0 | -9 | 9 | 0 | 1.5 | FALSE
25 MVA 110/20 kV | 0.07 | 14 | 0.41 | 25 | 20 | 110 | 12 | 150 | YNd5 | hv | 0 | -9 | 9 | 0 | 1.5 | FALSE
63 MVA 110/10 kV | 0.04 | 22 | 0.32 | 63 | 10 | 110 | 18 | 150 | YNd5 | hv | 0 | -9 | 9 | 0 | 1.5 | FALSE
40 MVA 110/10 kV | 0.05 | 18 | 0.34 | 40 | 10 | 110 | 16.2 | 150 | YNd5 | hv | 0 | -9 | 9 | 0 | 1.5 | FALSE
25 MVA 110/10 kV | 0.07 | 14 | 0.41 | 25 | 10 | 110 | 12 | 150 | YNd5 | hv | 0 | -9 | 9 | 0 | 1.5 | FALSE
0.25 MVA 20/0.4 kV | 0.32 | 0.8 | 1.44 | 0.25 | 0.4 | 20 | 6 | 150 | Yzn5 | hv | 0 | -2 | 2 | 0 | 2.5 | FALSE
0.4 MVA 20/0.4 kV | 0.3375 | 1.35 | 1.425 | 0.4 | 0.4 | 20 | 6 | 150 | Dyn5 | hv | 0 | -2 | 2 | 0 | 2.5 | FALSE
0.63 MVA 20/0.4 kV | 0.2619 | 1.65 | 1.206 | 0.63 | 0.4 | 20 | 6 | 150 | Dyn5 | hv | 0 | -2 | 2 | 0 | 2.5 | FALSE
0.25 MVA 10/0.4 kV | 0.24 | 0.6 | 1.2 | 0.25 | 0.4 | 10 | 4 | 150 | Dyn5 | hv | 0 | -2 | 2 | 0 | 2.5 | FALSE
0.4 MVA 10/0.4 kV | 0.2375 | 0.95 | 1.325 | 0.4 | 0.4 | 10 | 4 | 150 | Dyn5 | hv | 0 | -2 | 2 | 0 | 2.5 | FALSE
0.63 MVA 10/0.4 kV | 0.1873 | 1.18 | 1.0794 | 0.63 | 0.4 | 10 | 4 | 150 | Dyn5 | hv | 0 | -2 | 2 | 0 | 2.5 | FALSE

## trafo3w_std_types
| sn_hv_mva | sn_mv_mva | sn_lv_mva | vn_hv_kv | vn_mv_kv | vn_lv_kv | vk_hv_percent | vk_mv_percent | vk_lv_percent | vkr_hv_percent | vkr_mv_percent | vkr_lv_percent | pfe_kw | i0_percent | shift_mv_degree | shift_lv_degree | vector_group | tap_side | tap_neutral | tap_min | tap_max | tap_step_percent
63/25/38 MVA 110/20/10 kV | 63 | 25 | 38 | 110 | 20 | 10 | 10.4 | 10.4 | 10.4 | 0.28 | 0.32 | 0.35 | 35 | 0.89 | 0 | 0 | YN0yn0yn0 | hv | 0 | -10 | 10 | 1.2
63/25/38 MVA 110/10/10 kV | 63 | 25 | 38 | 110 | 10 | 10 | 10.4 | 10.4 | 10.4 | 0.28 | 0.32 | 0.35 | 35 | 0.89 | 0 | 0 | YN0yn0yn0 | hv | 0 | -10 | 10 | 1.2

## fuse_std_types
| fuse_type | i_rated_a | t_avg | t_min | t_total | x_avg | x_min | x_total
HV 100A | HV 100A | 100 | 0 | [10.0, 3.64, 0.854, 0.281, 0.1, 0.0531, 0.022, 0.01] | [10.0, 4.267, 1.21, 0.403, 0.1, 0.058, 0.022, 0.01] | 0 | [300.0, 350.0, 450.0, 550.0, 700.0, 850.0, 1200.0, 1752.0] | [600.0, 700.0, 900.0, 1150.0, 1665.0, 2000.0, 3000.0, 4313.0]
HV 10A | HV 10A | 10 | 0 | [10.0, 1675.0, 0.344, 0.156, 0.1, 0.0417, 0.0171, 0.01] | [10.0, 1.3, 0.3, 0.155, 0.1, 0.0555, 0.023, 0.01] | 0 | [30.0, 32.0, 35.0, 37.0, 39.0, 50.0, 70.0, 88.0] | [60.0, 70.0, 80.0, 87.0, 94.0, 110.0, 150.0, 216.0]
HV 125A | HV 125A | 125 | 0 | [10.0, 1.82, 0.344, 0.1, 0.0467, 0.0269, 0.01] | [10.0, 2.478, 0.426, 0.1, 0.0427, 0.0211, 0.01] | 0 | [375.0, 500.0, 700.0, 925.0, 1200.0, 1500.0, 2341.0] | [750.0, 1000.0, 1500.0, 2200.0, 3000.0, 4000.0, 5765.0]
HV 160A | HV 160A | 160 | 0 | [10.0, 4.15, 1.03, 0.198, 0.1, 0.051, 0.0172, 0.01] | [10.0, 2.3, 0.734, 0.274, 0.1, 0.046, 0.0177, 0.01] | 0 | [480.0, 550.0, 700.0, 1000.0, 1260.0, 1600.0, 2500.0, 3227.0] | [960.0, 1300.0, 1700.0, 2200.0, 2996.0, 4000.0, 6000.0, 7946.0]
HV 16A | HV 16A | 16 | 0 | [10.0, 0.352, 0.164, 0.1, 0.0649, 0.0342, 0.01] | [10.0, 2.34, 0.722, 0.181, 0.1, 0.055, 0.0296, 0.01] | 0 | [48.0, 60.0, 65.0, 71.0, 80.0, 100.0, 162.0] | [96.0, 110.0, 125.0, 150.0, 168.0, 200.0, 250.0, 398.0]
HV 200A | HV 200A | 200 | 0 | [10.0, 4.267, 1.21, 0.403, 0.1, 0.058, 0.022, 0.01] | [10.0, 3.73, 1.654, 0.328, 0.1, 0.0531, 0.019, 0.01] | 0 | [600.0, 700.0, 900.0, 1150.0, 1665.0, 2000.0, 3000.0, 4313.0] | [1200.0, 1500.0, 1800.0, 2700.0, 3960.0, 5000.0, 7500.0, 10620.0]
HV 20A | HV 20A | 20 | 0 | [10.0, 1.3, 0.3, 0.155, 0.1, 0.0555, 0.023, 0.01] | [10.0, 1.3, 0.161, 0.1, 0.0611, 0.0399, 0.0141, 0.01] | 0 | [60.0, 70.0, 80.0, 87.0, 94.0, 110.0, 150.0, 216.0] | [120.0, 150.0, 200.0, 223.0, 260.0, 300.0, 450.0, 532.0]
HV 25A | HV 25A | 25 | 0 | [10.0, 2.512, 0.833, 0.299, 0.1, 0.0372, 0.0223, 0.01] | [10.0, 3.125, 0.597, 0.198, 0.1, 0.0378, 0.022, 0.01] | 0 | [75.0, 82.0, 90.0, 100.0, 124.0, 170.0, 200.0, 289.0] | [150.0, 170.0, 210.0, 250.0, 294.0, 400.0, 500.0, 711.0]
HV 31.5A | HV 31.5A | 31.5 | 0 | [10.0, 2.34, 0.722, 0.181, 0.1, 0.055, 0.0296, 0.01] | [10.0, 2.84, 0.368, 0.164, 0.1, 0.0621, 0.0378, 0.0195, 0.01] | 0 | [95.0, 110.0, 125.0, 150.0, 165.0, 200.0, 250.0, 390.0] | [189.0, 220.0, 300.0, 350.0, 393.0, 450.0, 530.0, 700.0, 960.0]
HV 40A | HV 40A | 40 | 0 | [10.0, 1.3, 0.161, 0.1, 0.0611, 0.0399, 0.0141, 0.01] | [10.0, 2.05, 0.369, 0.198, 0.1, 0.051, 0.0298, 0.01] | 0 | [120.0, 150.0, 200.0, 223.0, 260.0, 300.0, 450.0, 532.0] | [240.0, 300.0, 400.0, 450.0, 530.0, 650.0, 800.0, 1311.0]
HV 50A | HV 50A | 50 | 0 | [10.0, 3.215, 0.597, 0.198, 0.1, 0.0378, 0.022, 0.01] | [10.0, 3.64, 0.854, 0.281, 0.1, 0.0531, 0.022, 0.01] | 0 | [150.0, 170.0, 210.0, 250.0, 294.0, 400.0, 500.0, 711.0] | [300.0, 350.0, 450.0, 550.0, 700.0, 850.0, 1200.0, 1752.0]
HV 6.3A | HV 6.3A | 6.3 | 0 | [10.0, 1.39, 0.344, 0.168, 0.1, 0.056, 0.0263, 0.01] | [10.0, 1.711, 0.516, 0.198, 0.1, 0.0634, 0.0303, 0.01] | 0 | [19.0, 19.5, 20.4, 20.8, 22.0, 25.0, 32.0, 48.0] | [38.0, 40.0, 43.0, 48.0, 53.0, 60.0, 75.0, 118.0]
HV 63A | HV 63A | 63 | 0 | [10.0, 2.84, 0.368, 0.164, 0.1, 0.0621, 0.0378, 0.0195, 0.01] | [10.0, 1.82, 0.344, 0.1, 0.0467, 0.0269, 0.01] | 0 | [189.0, 220.0, 300.0, 350.0, 393.0, 450.0, 530.0, 700.0, 961.0] | [378.0, 500.0, 700.0, 934.0, 1200.0, 1500.0, 2366.0]
HV 80A | HV 80A | 80 | 0 | [10.0, 2.05, 0.369, 0.198, 0.1, 0.051, 0.0298, 0.01] | [10.0, 4.15, 1.03, 0.198, 0.1, 0.051, 0.0172, 0.01] | 0 | [240.0, 300.0, 400.0, 450.0, 530.0, 650.0, 800.0, 1311.0] | [480.0, 550.0, 700.0, 1000.0, 1260.0, 1600.0, 2500.0, 3227.0]
Siemens NH-1-100 | Siemens NH-1-100 | 100 | [5400.0, 2000.0, 400.0, 20.0, 1.0, 0.2, 0.012, 0.004] | 0 | 0 | [150.0, 190.0, 250.0, 430.0, 900.0, 1250.0, 2700.0, 3600.0] | 0 | 0
Siemens NH-1-125 | Siemens NH-1-125 | 125 | [4800.0, 120.0, 7.0, 0.1, 0.004] | 0 | 0 | [180.0, 400.0, 740.0, 2000.0, 4250.0] | 0 | 0
Siemens NH-1-16 | Siemens NH-1-16 | 16 | [4000.0, 400.0, 2.0, 0.1, 0.04, 0.01] | 0 | 0 | [26.0, 35.0, 75.0, 150.0, 200.0, 300.0] | 0 | 0
Siemens NH-1-160 | Siemens NH-1-160 | 160 | [4800.0, 120.0, 7.0, 0.1, 0.004] | 0 | 0 | [210.0, 500.0, 900.0, 2300.0, 5000.0] | 0 | 0
Siemens NH-1-25 | Siemens NH-1-25 | 25 | [4000.0, 1000.0, 10.0, 0.2, 0.02, 0.01] | 0 | 0 | [40.0, 50.0, 100.0, 210.0, 400.0, 500.0] | 0 | 0
Siemens NH-1-50 | Siemens NH-1-50 | 50 | [4000.0, 40.0, 4.0, 1.0, 0.02, 0.01] | 0 | 0 | [86.0, 200.0, 300.0, 400.0, 1000.0, 1280.0] | 0 | 0
Siemens NH-1-63 | Siemens NH-1-63 | 63 | [4000.0, 100.0, 10.0, 2.0, 0.04, 0.01] | 0 | 0 | [100.0, 200.0, 300.0, 400.0, 1000.0, 1500.0] | 0 | 0
Siemens NH-1-80 | Siemens NH-1-80 | 80 | [4800.0, 120.0, 7.0, 0.1, 0.01] | 0 | 0 | [150.58, 250.0, 450.0, 1150.0, 2470.0] | 0 | 0
Siemens NH-2-1000 | Siemens NH-2-1000 | 1000 | [4800.0, 120.0, 7.0, 0.1, 0.004] | 0 | 0 | [1900.0, 3500.0, 8400.0, 24000.0, 52000.0] | 0 | 0
Siemens NH-2-200 | Siemens NH-2-200 | 200 | [4800.0, 120.0, 7.0, 0.1, 0.004] | 0 | 0 | [280.0, 650.0, 1200.0, 3000.0, 7000.0] | 0 | 0
Siemens NH-2-224 | Siemens NH-2-224 | 224 | [4800.0, 120.0, 7.0, 0.2, 0.04, 0.004] | 0 | 0 | [400.0, 750.0, 1453.0, 3025.0, 4315.0, 7600.0] | 0 | 0
Siemens NH-2-250 | Siemens NH-2-250 | 250 | [4800.0, 120.0, 7.0, 0.1, 0.004] | 0 | 0 | [450.0, 800.0, 1650.0, 4000.0, 8500.0] | 0 | 0
Siemens NH-2-315 | Siemens NH-2-315 | 315 | [4800.0, 120.0, 7.0, 0.1, 0.004] | 0 | 0 | [550.0, 920.0, 1900.0, 5000.0, 11000.0] | 0 | 0
Siemens NH-2-355 | Siemens NH-2-355 | 355 | [4800.0, 120.0, 6.0, 0.1, 0.004] | 0 | 0 | [650.0, 1116.27, 2350.0, 5840.0, 12790.0] | 0 | 0
Siemens NH-2-400 | Siemens NH-2-400 | 400 | [4800.0, 120.0, 7.0, 0.1, 0.004] | 0 | 0 | [720.0, 1350.0, 2800.0, 6500.0, 15000.0] | 0 | 0
Siemens NH-2-425 | Siemens NH-2-425 | 425 | [4800.0, 120.0, 7.0, 0.1, 0.004] | 0 | 0 | [850.0, 1500.0, 3050.0, 7500.0, 16500.0] | 0 | 0
Siemens NH-2-630 | Siemens NH-2-630 | 630 | [4800.0, 120.0, 7.0, 0.1, 0.004] | 0 | 0 | [1200.0, 2000.0, 4800.0, 12000.0, 26000.0] | 0 | 0

## res_bus
| vm_pu | va_degree | p_mw | q_mvar
0 | 0.99584 | -0.079028 | 0.011569 | 0.0028994
1 | 0.99377 | -0.11856 | 0 | 0
2 | 0.99703 | -0.056445 | 0 | 0
3 | 0.99177 | -0.15684 | 0 | 0
4 | 0.98551 | -0.27756 | 0 | 0
5 | 1 | 0 | -0.38006 | -0.096513
6 | 0.99488 | -0.097803 | 0 | 0
7 | 0.98911 | -0.20782 | 0.0060422 | 0.0015143
8 | 0.98535 | -0.28071 | 0.0068985 | 0.0017289
9 | 0.98352 | -0.31624 | 0.01369 | 0.003431
10 | 0.9956 | -0.084082 | 0 | 0
11 | 0.99407 | -0.11353 | 0.0073982 | 0.0018542
12 | 0.99419 | -0.1112 | 0.0081376 | 0.0020395
13 | 0.98606 | -0.26691 | 0 | 0
14 | 0.98333 | -0.31997 | 0.013765 | 0.0034498
15 | 0.99236 | -0.14655 | 0.015341 | 0.0038448
16 | 0.99533 | -0.089333 | 0.013701 | 0.0034337
17 | 0.99379 | -0.11886 | 0.0063028 | 0.0015796
18 | 0.99406 | -0.11365 | 0.023124 | 0.0057955
19 | 0.99091 | -0.17451 | 0.011945 | 0.0029936
20 | 0.98965 | -0.19893 | 0.031276 | 0.0078385
21 | 0.99374 | -0.11985 | 0.0093558 | 0.0023448
22 | 0.99365 | -0.12156 | 0.0042017 | 0.0010531
23 | 0.98493 | -0.289 | 0.0027141 | 0.00068022
24 | 0.98499 | -0.28774 | 0 | 0
25 | 0.98492 | -0.28922 | 0.0015751 | 0.00039476
26 | 0.98557 | -0.27649 | 0 | 0
27 | 0.98567 | -0.27453 | 0.0019463 | 0.00048778
28 | 0.98038 | -0.37772 | 0.0031197 | 0.00078188
29 | 0.98049 | -0.37545 | 0.0096445 | 0.0024171
30 | 0.98025 | -0.38032 | 0.012558 | 0.0031474
31 | 0.98068 | -0.37176 | 0.011821 | 0.0029626
32 | 0.98199 | -0.34612 | 0.0010984 | 0.00027528
33 | 0.98297 | -0.32704 | 0.0034208 | 0.00085733
34 | 0.98409 | -0.30517 | 0 | 0
35 | 0.98443 | -0.29858 | 0.0036146 | 0.00090591
36 | 0.98199 | -0.34613 | 0.010384 | 0.0026025
37 | 0.98066 | -0.37209 | 0 | 0
38 | 0.98206 | -0.34474 | 0 | 0
39 | 0.97964 | -0.39219 | 0.011482 | 0.0028776
40 | 0.98299 | -0.32653 | 0.0064108 | 0.0016067
41 | 0.97956 | -0.39379 | 0.0073177 | 0.001834
42 | 0.97942 | -0.39642 | 0.013178 | 0.0033026
43 | 0.98479 | -0.29167 | 0 | 0
44 | 0.98953 | -0.20125 | 0.011263 | 0.0028228
45 | 0.98889 | -0.21364 | 0.0095733 | 0.0023993
46 | 0.98869 | -0.21771 | 0.010608 | 0.0026587
47 | 0.98868 | -0.21781 | 0.010556 | 0.0026455
48 | 0.98428 | -0.30146 | 0.0013254 | 0.00033217
49 | 0.98362 | -0.31435 | 0.0024544 | 0.00061514
50 | 0.98338 | -0.31901 | 0.0015344 | 0.00038455
51 | 0.9831 | -0.32453 | 0 | 0
52 | 0.98236 | -0.33896 | 0.0016114 | 0.00040386
53 | 0.99333 | -0.12783 | 0.018937 | 0.0047461
54 | 0.98196 | -0.34681 | 0.0025207 | 0.00063176
55 | 0.98155 | -0.35479 | 0.0018167 | 0.0004553
56 | 0.9811 | -0.36369 | 0.018834 | 0.0047202
57 | 0.99998 | 149.9956 | 0 | 0

## res_line
| p_from_mw | q_from_mvar | p_to_mw | q_to_mvar | pl_mw | ql_mvar | i_from_ka | i_to_ka | i_ka | vm_from_pu | va_from_degree | vm_to_pu | va_to_degree | loading_percent
0 | 0.17298 | 0.044198 | -0.17265 | -0.043987 | 0.00032996 | 0.00021049 | 0.25877 | 0.25877 | 0.25877 | 0.99584 | -0.079028 | 0.99377 | -0.11856 | 35.5459
1 | -0.18455 | -0.047097 | 0.18475 | 0.047226 | 0.00020158 | 0.00012864 | 0.27606 | 0.27606 | 0.27606 | 0.99584 | -0.079028 | 0.99703 | -0.056445 | 37.9204
2 | 0.088604 | 0.022568 | -0.088441 | -0.022464 | 0.0001633 | 0.00010419 | 0.1328 | 0.1328 | 0.1328 | 0.99377 | -0.11856 | 0.99177 | -0.15684 | 36.4837
3 | 0.084047 | 0.021419 | -0.083407 | -0.021011 | 0.00063958 | 0.00040795 | 0.12597 | 0.12597 | 0.12597 | 0.99377 | -0.11856 | 0.98551 | -0.27756 | 34.6083
4 | -0.26244 | -0.066783 | 0.26315 | 0.067241 | 0.00071617 | 0.0004577 | 0.39203 | 0.39203 | 0.39203 | 0.99703 | -0.056445 | 1 | 0 | 53.851
5 | 0.077687 | 0.019557 | -0.077534 | -0.01946 | 0.00015326 | 9.769e-05 | 0.11598 | 0.11598 | 0.11598 | 0.99703 | -0.056445 | 0.99488 | -0.097803 | 31.8614
6 | 0.088441 | 0.022464 | -0.088225 | -0.022326 | 0.00021645 | 0.00013811 | 0.1328 | 0.1328 | 0.1328 | 0.99177 | -0.15684 | 0.98911 | -0.20782 | 36.4838
7 | 0.0068995 | 0.0017293 | -0.0068985 | -0.0017289 | 1.0337e-06 | 3.3798e-07 | 0.010418 | 0.010418 | 0.010418 | 0.98551 | -0.27756 | 0.98535 | -0.28071 | 2.862
8 | 0.076507 | 0.019282 | -0.076366 | -0.019192 | 0.00014127 | 9.0056e-05 | 0.11556 | 0.11556 | 0.11556 | 0.98551 | -0.27756 | 0.98352 | -0.31624 | 31.7463
9 | 0.11526 | 0.029272 | -0.11479 | -0.028976 | 0.00046437 | 0.00029665 | 0.17164 | 0.17164 | 0.17164 | 1 | 0 | 0.9956 | -0.084082 | 47.1549
10 | 0.027285 | 0.0068476 | -0.027265 | -0.0068349 | 2.0449e-05 | 1.2662e-05 | 0.040813 | 0.040813 | 0.040813 | 0.99488 | -0.097803 | 0.99407 | -0.11353 | 11.2123
11 | 0.050249 | 0.012612 | -0.050217 | -0.012592 | 3.2074e-05 | 2.0331e-05 | 0.075163 | 0.075163 | 0.075163 | 0.99488 | -0.097803 | 0.99419 | -0.1112 | 20.6491
12 | 0.082183 | 0.020811 | -0.08195 | -0.020663 | 0.00023247 | 0.00014826 | 0.12371 | 0.12371 | 0.12371 | 0.98911 | -0.20782 | 0.98606 | -0.26691 | 33.9866
13 | 0.062676 | 0.015761 | -0.062665 | -0.015754 | 1.1175e-05 | 7.1101e-06 | 0.094845 | 0.094845 | 0.094845 | 0.98352 | -0.31624 | 0.98333 | -0.31997 | 26.0563
14 | 0.10109 | 0.02554 | -0.10079 | -0.025347 | 0.00030171 | 0.00019264 | 0.15116 | 0.15116 | 0.15116 | 0.9956 | -0.084082 | 0.99236 | -0.14655 | 41.5279
15 | 0.013704 | 0.0034356 | -0.013701 | -0.0034337 | 3.4279e-06 | 1.9106e-06 | 0.020482 | 0.020483 | 0.020483 | 0.9956 | -0.084082 | 0.99533 | -0.089333 | 5.6271
16 | 0.019866 | 0.0049808 | -0.019861 | -0.0049778 | 5.0426e-06 | 3.0302e-06 | 0.029739 | 0.029739 | 0.029739 | 0.99407 | -0.11353 | 0.99379 | -0.11886 | 8.17
17 | 0.042079 | 0.010552 | -0.042074 | -0.010549 | 4.9145e-06 | 3.1024e-06 | 0.062983 | 0.062983 | 0.062983 | 0.99419 | -0.1112 | 0.99406 | -0.11365 | 17.303
18 | 0.0062407 | 0.0015621 | -0.0062385 | -0.0015615 | 2.2608e-06 | 5.8006e-07 | 0.0094169 | 0.0094172 | 0.0094172 | 0.98606 | -0.26691 | 0.98567 | -0.27453 | 2.5871
19 | 0.075709 | 0.019101 | -0.07562 | -0.019044 | 8.9637e-05 | 5.7134e-05 | 0.11429 | 0.11429 | 0.11429 | 0.98606 | -0.26691 | 0.98479 | -0.29167 | 31.3996
20 | 0.0489 | 0.012304 | -0.048885 | -0.012294 | 1.5327e-05 | 9.7149e-06 | 0.074015 | 0.074015 | 0.074015 | 0.98333 | -0.31997 | 0.98299 | -0.32653 | 20.3339
21 | 0.085448 | 0.021502 | -0.085334 | -0.02143 | 0.00011402 | 7.2734e-05 | 0.12816 | 0.12816 | 0.12816 | 0.99236 | -0.14655 | 0.99091 | -0.17451 | 35.2082
22 | 0.013559 | 0.0033981 | -0.013558 | -0.0033978 | 6.4225e-07 | 3.572e-07 | 0.020301 | 0.020301 | 0.020301 | 0.99379 | -0.11886 | 0.99374 | -0.11985 | 5.5773
23 | 0.01895 | 0.0047538 | -0.018937 | -0.0047461 | 1.2801e-05 | 7.6429e-06 | 0.028368 | 0.028368 | 0.028368 | 0.99406 | -0.11365 | 0.99333 | -0.12783 | 7.7935
24 | 0.073389 | 0.018436 | -0.073304 | -0.018382 | 8.5427e-05 | 5.4432e-05 | 0.11022 | 0.11022 | 0.11022 | 0.99091 | -0.17451 | 0.98965 | -0.19893 | 30.2806
25 | 0.042028 | 0.010543 | -0.042023 | -0.01054 | 4.6339e-06 | 2.9259e-06 | 0.063195 | 0.063195 | 0.063195 | 0.98965 | -0.19893 | 0.98953 | -0.20125 | 17.3614
26 | 0.0042021 | 0.001053 | -0.0042017 | -0.0010531 | 3.4269e-07 | -7.9694e-08 | 0.0062921 | 0.0062922 | 0.0062922 | 0.99374 | -0.11985 | 0.99365 | -0.12156 | 1.7286
27 | -0.0027141 | -0.00068022 | 0.0027143 | 0.00068 | 1.6313e-07 | -2.249e-07 | 0.0041005 | 0.0041003 | 0.0041005 | 0.98493 | -0.289 | 0.98499 | -0.28774 | 1.1265
28 | 0.0015752 | 0.00039417 | -0.0015751 | -0.00039476 | 1.111e-07 | -5.9481e-07 | 0.0023795 | 0.0023797 | 0.0023797 | 0.98499 | -0.28774 | 0.98492 | -0.28922 | 0.65376
29 | -0.0042895 | -0.0010742 | 0.0042918 | 0.0010738 | 2.2964e-06 | -3.8797e-07 | 0.0064798 | 0.0064791 | 0.0064798 | 0.98499 | -0.28774 | 0.98557 | -0.27649 | 1.7802
30 | -0.0042918 | -0.0010738 | 0.0042922 | 0.0010737 | 4.0218e-07 | -6.821e-08 | 0.0064791 | 0.006479 | 0.0064791 | 0.98557 | -0.27649 | 0.98567 | -0.27453 | 1.78
31 | -0.015679 | -0.0039301 | 0.015681 | 0.0039311 | 1.6953e-06 | 9.8434e-07 | 0.023798 | 0.023798 | 0.023798 | 0.98038 | -0.37772 | 0.98049 | -0.37545 | 6.538
32 | 0.01256 | 0.0031482 | -0.012558 | -0.0031474 | 1.5529e-06 | 8.502e-07 | 0.019063 | 0.019063 | 0.019063 | 0.98038 | -0.37772 | 0.98025 | -0.38032 | 5.2372
33 | -0.025326 | -0.0063482 | 0.02533 | 0.006351 | 4.4572e-06 | 2.7511e-06 | 0.038435 | 0.038435 | 0.038435 | 0.98049 | -0.37545 | 0.98068 | -0.37176 | 10.5591
34 | -0.037151 | -0.0093136 | 0.037197 | 0.0093422 | 4.5449e-05 | 2.8605e-05 | 0.056371 | 0.056371 | 0.056371 | 0.98068 | -0.37176 | 0.98199 | -0.34612 | 15.4867
35 | -0.038295 | -0.0096175 | 0.03833 | 0.0096395 | 3.4899e-05 | 2.1985e-05 | 0.058036 | 0.058035 | 0.058036 | 0.98199 | -0.34612 | 0.98297 | -0.32704 | 15.9438
36 | -0.041751 | -0.010497 | 0.041794 | 0.010524 | 4.3648e-05 | 2.7565e-05 | 0.063214 | 0.063214 | 0.063214 | 0.98297 | -0.32704 | 0.98409 | -0.30517 | 17.3664
37 | -0.041794 | -0.010524 | 0.041807 | 0.010533 | 1.3165e-05 | 8.3137e-06 | 0.063214 | 0.063214 | 0.063214 | 0.98409 | -0.30517 | 0.98443 | -0.29858 | 17.3664
38 | -0.045422 | -0.011439 | 0.045437 | 0.011448 | 1.5021e-05 | 9.5057e-06 | 0.068677 | 0.068677 | 0.068677 | 0.98443 | -0.29858 | 0.98479 | -0.29167 | 18.8674
39 | 0.032051 | 0.0080601 | -0.032011 | -0.0080352 | 3.97e-05 | 2.4841e-05 | 0.048576 | 0.048576 | 0.048576 | 0.98199 | -0.34613 | 0.98066 | -0.37209 | 13.3452
40 | -0.042435 | -0.010663 | 0.042437 | 0.010664 | 2.812e-06 | 1.7768e-06 | 0.064311 | 0.064311 | 0.064311 | 0.98199 | -0.34613 | 0.98206 | -0.34474 | 17.6679
41 | 0.032011 | 0.0080352 | -0.03198 | -0.0080161 | 3.0658e-05 | 1.9184e-05 | 0.048576 | 0.048577 | 0.048577 | 0.98066 | -0.37209 | 0.97964 | -0.39219 | 13.3452
42 | -0.042437 | -0.010664 | 0.042474 | 0.010688 | 3.6919e-05 | 2.3327e-05 | 0.064311 | 0.064311 | 0.064311 | 0.98206 | -0.34474 | 0.98299 | -0.32653 | 17.6679
43 | 0.020499 | 0.0051385 | -0.020497 | -0.0051375 | 1.5627e-06 | 9.4603e-07 | 0.031137 | 0.031137 | 0.031137 | 0.97964 | -0.39219 | 0.97956 | -0.39379 | 8.554
44 | 0.013179 | 0.0033035 | -0.013178 | -0.0033026 | 1.6482e-06 | 9.1683e-07 | 0.02002 | 0.02002 | 0.02002 | 0.97956 | -0.39379 | 0.97942 | -0.39642 | 5.5001
45 | 0.030183 | 0.0075958 | -0.030168 | -0.007587 | 1.4115e-05 | 8.8033e-06 | 0.045617 | 0.045617 | 0.045617 | 0.98479 | -0.29167 | 0.98428 | -0.30146 | 12.5322
46 | 0.03076 | 0.0077174 | -0.030742 | -0.0077061 | 1.8164e-05 | 1.1334e-05 | 0.046258 | 0.046259 | 0.046259 | 0.98953 | -0.20125 | 0.98889 | -0.21364 | 12.7084
47 | 0.021168 | 0.0053068 | -0.021164 | -0.0053043 | 4.1011e-06 | 2.4864e-06 | 0.031853 | 0.031853 | 0.031853 | 0.98889 | -0.21364 | 0.98869 | -0.21771 | 8.7509
48 | 0.010556 | 0.0026456 | -0.010556 | -0.0026455 | 5.0608e-08 | 2.5532e-08 | 0.015887 | 0.015887 | 0.015887 | 0.98869 | -0.21771 | 0.98868 | -0.21781 | 4.3646
49 | 0.028843 | 0.0072549 | -0.028825 | -0.0072438 | 1.775e-05 | 1.1044e-05 | 0.043614 | 0.043614 | 0.043614 | 0.98428 | -0.30146 | 0.98362 | -0.31435 | 11.9818
50 | 0.026371 | 0.0066287 | -0.026365 | -0.006625 | 5.8661e-06 | 3.6296e-06 | 0.039901 | 0.039901 | 0.039901 | 0.98362 | -0.31435 | 0.98338 | -0.31901 | 10.9617
51 | 0.024831 | 0.0062405 | -0.024824 | -0.0062365 | 6.5357e-06 | 4.0263e-06 | 0.037579 | 0.037579 | 0.037579 | 0.98338 | -0.31901 | 0.9831 | -0.32453 | 10.3239
52 | 0.024824 | 0.0062365 | -0.024807 | -0.0062259 | 1.7083e-05 | 1.0525e-05 | 0.037579 | 0.037579 | 0.037579 | 0.9831 | -0.32453 | 0.98236 | -0.33896 | 10.324
53 | 0.023196 | 0.0058221 | -0.023187 | -0.0058168 | 8.6851e-06 | 5.3211e-06 | 0.035138 | 0.035138 | 0.035138 | 0.98236 | -0.33896 | 0.98196 | -0.34681 | 9.6534
54 | 0.020666 | 0.005185 | -0.020658 | -0.0051802 | 7.8638e-06 | 4.7625e-06 | 0.031319 | 0.031319 | 0.031319 | 0.98196 | -0.34681 | 0.98155 | -0.35479 | 8.604
55 | 0.018842 | 0.0047249 | -0.018834 | -0.0047202 | 7.985e-06 | 4.7807e-06 | 0.028565 | 0.028565 | 0.028565 | 0.98155 | -0.35479 | 0.9811 | -0.36369 | 7.8475

## res_trafo
| p_hv_mw | q_hv_mvar | p_lv_mw | q_lv_mvar | pl_mw | ql_mvar | i_hv_ka | i_lv_ka | vm_hv_pu | va_hv_degree | vm_lv_pu | va_lv_degree | loading_percent
0 | -1.2729e-15 | -1.3162e-15 | 0.00165 | 1.2699e-07 | 0.00165 | 1.2699e-07 | 5.2857e-17 | 0.0023815 | 0.99998 | 149.9956 | 1 | 0 | 0.2619

## res_ext_grid
| p_mw | q_mvar
0 | 0.40331 | 0.10234

## res_load
| p_mw | q_mvar
0 | 0.011569 | 0.0028994
1 | 0.023248 | 0.0058265
2 | 0.0060422 | 0.0015143
3 | 0.0068985 | 0.0017289
4 | 0.01369 | 0.003431
5 | 0.0073982 | 0.0018542
6 | 0.0081376 | 0.0020395
7 | 0.013765 | 0.0034498
8 | 0.015341 | 0.0038448
9 | 0.013701 | 0.0034337
10 | 0.0063028 | 0.0015796
11 | 0.023124 | 0.0057955
12 | 0.011945 | 0.0029936
13 | 0.031276 | 0.0078385
14 | 0.0093558 | 0.0023448
15 | 0.0042017 | 0.0010531
16 | 0.0027141 | 0.00068022
17 | 0.0015751 | 0.00039476
18 | 0.0019463 | 0.00048778
19 | 0.0031197 | 0.00078188
20 | 0.0096445 | 0.0024171
21 | 0.012558 | 0.0031474
22 | 0.011821 | 0.0029626
23 | 0.0010984 | 0.00027528
24 | 0.0034208 | 0.00085733
25 | 0.0036146 | 0.00090591
26 | 0.010384 | 0.0026025
27 | 0.011482 | 0.0028776
28 | 0.0064108 | 0.0016067
29 | 0.0073177 | 0.001834
30 | 0.013178 | 0.0033026
31 | 0.011263 | 0.0028228
32 | 0.0095733 | 0.0023993
33 | 0.010608 | 0.0026587
34 | 0.010556 | 0.0026455
35 | 0.0013254 | 0.00033217
36 | 0.0024544 | 0.00061514
37 | 0.0015344 | 0.00038455
38 | 0.0016114 | 0.00040386
39 | 0.018937 | 0.0047461
40 | 0.0025207 | 0.00063176
41 | 0.0018167 | 0.0004553
42 | 0.018834 | 0.0047202

## dtypes
| element | column | dtype
0 | bus | name | object
1 | bus | vn_kv | float64
2 | bus | type | object
3 | bus | zone | object
4 | bus | in_service | bool
5 | load | name | object
6 | load | bus | uint32
7 | load | p_mw | float64
8 | load | q_mvar | float64
9 | load | const_z_percent | float64
10 | load | const_i_percent | float64
11 | load | sn_mva | float64
12 | load | scaling | float64
13 | load | in_service | bool
14 | load | type | object
15 | ext_grid | name | object
16 | ext_grid | bus | uint32
17 | ext_grid | vm_pu | float64
18 | ext_grid | va_degree | float64
19 | ext_grid | slack_weight | float64
20 | ext_grid | in_service | bool
21 | line | name | object
22 | line | std_type | object
23 | line | from_bus | uint32
24 | line | to_bus | uint32
25 | line | length_km | float64
26 | line | r_ohm_per_km | float64
27 | line | x_ohm_per_km | float64
28 | line | c_nf_per_km | float64
29 | line | g_us_per_km | float64
30 | line | max_i_ka | float64
31 | line | df | float64
32 | line | parallel | uint32
33 | line | type | object
34 | line | in_service | bool
35 | trafo | name | object
36 | trafo | std_type | object
37 | trafo | hv_bus | uint32
38 | trafo | lv_bus | uint32
39 | trafo | sn_mva | float64
40 | trafo | vn_hv_kv | float64
41 | trafo | vn_lv_kv | float64
42 | trafo | vk_percent | float64
43 | trafo | vkr_percent | float64
44 | trafo | pfe_kw | float64
45 | trafo | i0_percent | float64
46 | trafo | shift_degree | float64
47 | trafo | tap_side | object
48 | trafo | tap_neutral | int32
49 | trafo | tap_min | int32
50 | trafo | tap_max | int32
51 | trafo | tap_step_percent | float64
52 | trafo | tap_step_degree | float64
53 | trafo | tap_pos | int32
54 | trafo | tap_phase_shifter | bool
55 | trafo | parallel | uint32
56 | trafo | df | float64
57 | trafo | in_service | bool
58 | line_geodata | coords | object
59 | bus_geodata | x | float64
60 | bus_geodata | y | float64
61 | bus_geodata | coords | object
62 | res_bus | vm_pu | float64
63 | res_bus | va_degree | float64
64 | res_bus | p_mw | float64
65 | res_bus | q_mvar | float64
66 | res_line | p_from_mw | float64
67 | res_line | q_from_mvar | float64
68 | res_line | p_to_mw | float64
69 | res_line | q_to_mvar | float64
70 | res_line | pl_mw | float64
71 | res_line | ql_mvar | float64
72 | res_line | i_from_ka | float64
73 | res_line | i_to_ka | float64
74 | res_line | i_ka | float64
75 | res_line | vm_from_pu | float64
76 | res_line | va_from_degree | float64
77 | res_line | vm_to_pu | float64
78 | res_line | va_to_degree | float64
79 | res_line | loading_percent | float64
80 | res_trafo | p_hv_mw | float64
81 | res_trafo | q_hv_mvar | float64
82 | res_trafo | p_lv_mw | float64
83 | res_trafo | q_lv_mvar | float64
84 | res_trafo | pl_mw | float64
85 | res_trafo | ql_mvar | float64
86 | res_trafo | i_hv_ka | float64
87 | res_trafo | i_lv_ka | float64
88 | res_trafo | vm_hv_pu | float64
89 | res_trafo | va_hv_degree | float64
90 | res_trafo | vm_lv_pu | float64
91 | res_trafo | va_lv_degree | float64
92 | res_trafo | loading_percent | float64
93 | res_ext_grid | p_mw | float64
94 | res_ext_grid | q_mvar | float64
95 | res_load | p_mw | float64
96 | res_load | q_mvar | float64

## parameters
| version | format_version | converged | OPF_converged | name | f_hz | sn_mva
0 | 2.14.6 | 2.14.0 | TRUE | FALSE |  | 50 | 1