## bus
| name | vn_kv | type | zone | in_service
0 | bus_LV_1322-24_0_4_node_0 | 0.4 | n |  | TRUE
1 | bus_LV_1322-24_0_4_node_1 | 0.4 | n |  | TRUE
2 | bus_LV_1322-24_0_4_node_2 | 0.4 | n |  | TRUE
3 | bus_LV_1322-24_0_4_node_3 | 0.4 | n |  | TRUE
4 | bus_LV_1322-24_0_4_node_4 | 0.4 | n |  | TRUE
5 | bus_LV_1322-24_0_4_node_5 | 0.4 | n |  | TRUE
6 | bus_LV_1322-24_0_4_node_6 | 0.4 | n |  | TRUE
7 | bus_LV_1322-24_0_4_node_45 | 0.4 | n |  | TRUE
8 | bus_LV_1322-24_0_4_node_7 | 0.4 | n |  | TRUE
9 | bus_LV_1322-24_0_4_node_16 | 0.4 | n |  | TRUE
10 | bus_LV_1322-24_0_4_node_18 | 0.4 | n |  | TRUE
11 | bus_LV_1322-24_0_4_node_14 | 0.4 | n |  | TRUE
12 | bus_LV_1322-24_0_4_node_8 | 0.4 | n |  | TRUE
13 | bus_LV_1322-24_0_4_node_9 | 0.4 | n |  | TRUE
14 | bus_LV_1322-24_0_4_node_10 | 0.4 | n |  | TRUE
15 | bus_LV_1322-24_0_4_node_11 | 0.4 | n |  | TRUE
16 | bus_LV_1322-24_0_4_node_13 | 0.4 | n |  | TRUE
17 | bus_LV_1322-24_0_4_node_36 | 0.4 | n |  | TRUE
18 | bus_LV_1322-24_0_4_node_12 | 0.4 | n |  | TRUE
19 | bus_LV_1322-24_0_4_node_43 | 0.4 | n |  | TRUE
20 | bus_LV_1322-24_0_4_node_42 | 0.4 | n |  | TRUE
21 | bus_LV_1322-24_0_4_node_40 | 0.4 | n |  | TRUE
22 | bus_LV_1322-24_0_4_node_34 | 0.4 | n |  | TRUE
23 | bus_LV_1322-24_0_4_node_44 | 0.4 | n |  | TRUE
24 | bus_LV_1322-24_0_4_node_39 | 0.4 | n |  | TRUE
25 | bus_LV_1322-24_0_4_node_30 | 0.4 | n |  | TRUE
26 | bus_LV_1322-24_0_4_node_15 | 0.4 | n |  | TRUE
27 | bus_LV_1322-24_0_4_node_17 | 0.4 | n |  | TRUE
28 | bus_LV_1322-24_0_4_node_19 | 0.4 | n |  | TRUE
29 | bus_LV_1322-24_0_4_node_28 | 0.4 | n |  | TRUE
30 | bus_LV_1322-24_0_4_node_29 | 0.4 | n |  | TRUE
31 | bus_LV_1322-24_0_4_node_20 | 0.4 | n |  | TRUE
32 | bus_LV_1322-24_0_4_node_21 | 0.4 | n |  | TRUE
33 | bus_LV_1322-24_0_4_node_22 | 0.4 | n |  | TRUE
34 | bus_LV_1322-24_0_4_node_38 | 0.4 | n |  | TRUE
35 | bus_LV_1322-24_0_4_node_41 | 0.4 | n |  | TRUE
36 | bus_LV_1322-24_0_4_node_31 | 0.4 | n |  | TRUE
37 | bus_LV_1322-24_0_4_node_23 | 0.4 | n |  | TRUE
38 | bus_LV_1322-24_0_4_node_24 | 0.4 | n |  | TRUE
39 | bus_LV_1322-24_0_4_node_25 | 0.4 | n |  | TRUE
40 | bus_LV_1322-24_0_4_node_26 | 0.4 | n |  | TRUE
41 | bus_LV_1322-24_0_4_node_27 | 0.4 | n |  | TRUE
42 | bus_LV_1322-24_0_4_node_32 | 0.4 | n |  | TRUE
43 | bus_LV_1322-24_0_4_node_47 | 0.4 | n |  | TRUE
44 | bus_LV_1322-24_0_4_node_37 | 0.4 | n |  | TRUE
45 | bus_LV_1322-24_0_4_node_33 | 0.4 | n |  | TRUE
46 | bus_LV_1322-24_0_4_node_35 | 0.4 | n |  | TRUE
47 | bus_MV_16_0_node_63 | 20 | n |  | TRUE

## load
| name | bus | p_mw | q_mvar | const_z_percent | const_i_percent | sn_mva | scaling | in_service | type
0 | LV_1322-24_0_4_load_0 | 0 | 0.0069177 | 0.0017337 | 0 | 0 |  | 1 | TRUE | wye
1 | LV_1322-24_0_4_load_3 | 3 | 0.0079982 | 0.0020045 | 0 | 0 |  | 1 | TRUE | wye
2 | LV_1322-24_0_4_load_4 | 4 | 0.0067702 | 0.0016968 | 0 | 0 |  | 1 | TRUE | wye
3 | LV_1322-24_0_4_load_5 | 5 | 0.014494 | 0.0036324 | 0 | 0 |  | 1 | TRUE | wye
4 | LV_1322-24_0_4_load_45 | 7 | 0.0067677 | 0.0016962 | 0 | 0 |  | 1 | TRUE | wye
5 | LV_1322-24_0_4_load_7 | 8 | 0.006585 | 0.0016503 | 0 | 0 |  | 1 | TRUE | wye
6 | LV_1322-24_0_4_load_14 | 11 | 0.0049915 | 0.001251 | 0 | 0 |  | 1 | TRUE | wye
7 | LV_1322-24_0_4_load_8 | 12 | 0.010287 | 0.0025782 | 0 | 0 |  | 1 | TRUE | wye
8 | LV_1322-24_0_4_load_11 | 15 | 0.0098999 | 0.0024812 | 0 | 0 |  | 1 | TRUE | wye
9 | LV_1322-24_0_4_load_13 | 16 | 0.009219 | 0.0023105 | 0 | 0 |  | 1 | TRUE | wye
10 | LV_1322-24_0_4_load_43 | 19 | 0.012021 | 0.0030126 | 0 | 0 |  | 1 | TRUE | wye
11 | LV_1322-24_0_4_load_42 | 20 | 0.0098087 | 0.0024583 | 0 | 0 |  | 1 | TRUE | wye
12 | LV_1322-24_0_4_load_40 | 21 | 0.013122 | 0.0032888 | 0 | 0 |  | 1 | TRUE | wye
13 | LV_1322-24_0_4_load_34 | 22 | 0.0099103 | 0.0024837 | 0 | 0 |  | 1 | TRUE | wye
14 | LV_1322-24_0_4_load_44 | 23 | 0.012316 | 0.0030867 | 0 | 0 |  | 1 | TRUE | wye
15 | LV_1322-24_0_4_load_15 | 26 | 0.008056 | 0.002019 | 0 | 0 |  | 1 | TRUE | wye
16 | LV_1322-24_0_4_load_17 | 27 | 0.0099761 | 0.0025003 | 0 | 0 |  | 1 | TRUE | wye
17 | LV_1322-24_0_4_load_19 | 28 | 0.01396 | 0.0034987 | 0 | 0 |  | 1 | TRUE | wye
18 | LV_1322-24_0_4_load_28 | 29 | 0.012782 | 0.0032035 | 0 | 0 |  | 1 | TRUE | wye
19 | LV_1322-24_0_4_load_20 | 31 | 0.015581 | 0.0039051 | 0 | 0 |  | 1 | TRUE | wye
20 | LV_1322-24_0_4_load_38 | 34 | 0.010092 | 0.0025293 | 0 | 0 |  | 1 | TRUE | wye
21 | LV_1322-24_0_4_load_41 | 35 | 0.0091109 | 0.0022834 | 0 | 0 |  | 1 | TRUE | wye
22 | LV_1322-24_0_4_load_31 | 36 | 0.010065 | 0.0025225 | 0 | 0 |  | 1 | TRUE | wye
23 | LV_1322-24_0_4_load_23 | 37 | 0.014923 | 0.0037401 | 0 | 0 |  | 1 | TRUE | wye
24 | LV_1322-24_0_4_load_24 | 38 | 0.012259 | 0.0030724 | 0 | 0 |  | 1 | TRUE | wye
25 | LV_1322-24_0_4_load_25 | 39 | 0.014931 | 0.0037422 | 0 | 0 |  | 1 | TRUE | wye
26 | LV_1322-24_0_4_load_26 | 40 | 0.0075849 | 0.001901 | 0 | 0 |  | 1 | TRUE | wye
27 | LV_1322-24_0_4_load_32 | 42 | 0.022514 | 0.0056425 | 0 | 0 |  | 1 | TRUE | wye
28 | LV_1322-24_0_4_load_47 | 43 | 0.0095283 | 0.002388 | 0 | 0 |  | 1 | TRUE | wye
29 | LV_1322-24_0_4_load_37 | 44 | 0.0095294 | 0.0023883 | 0 | 0 |  | 1 | TRUE | wye
30 | LV_1322-24_0_4_load_33 | 45 | 0.0099 | 0.0024812 | 0 | 0 |  | 1 | TRUE | wye

## ext_grid
| name | bus | vm_pu | va_degree | slack_weight | in_service
0 |  | 28 | 1 | 0 | 1 | TRUE

## line
| name | std_type | from_bus | to_bus | length_km | r_ohm_per_km | x_ohm_per_km | c_nf_per_km | g_us_per_km | max_i_ka | df | parallel | type | in_service
0 | LV_1322-24_0_4_line_0 |  | 0 | 1 | 0.023205 | 0.125 | 0.08 | 261 | 0 | 0.364 | 1 | 1 | cs | TRUE
1 | LV_1322-24_0_4_line_1 |  | 0 | 2 | 0.016742 | 0.125 | 0.08 | 261 | 0 | 0.364 | 1 | 1 | cs | TRUE
2 | LV_1322-24_0_4_line_2 |  | 1 | 3 | 0.020156 | 0.125 | 0.08 | 261 | 0 | 0.364 | 1 | 1 | cs | TRUE
3 | LV_1322-24_0_4_line_3 |  | 2 | 4 | 0.063198 | 0.125 | 0.08 | 261 | 0 | 0.364 | 1 | 1 | cs | TRUE
4 | LV_1322-24_0_4_line_4 |  | 2 | 5 | 0.020627 | 0.125 | 0.08 | 261 | 0 | 0.364 | 1 | 1 | cs | TRUE
5 | LV_1322-24_0_4_line_5 |  | 3 | 6 | 0.0089751 | 0.125 | 0.08 | 261 | 0 | 0.364 | 1 | 1 | cs | TRUE
6 | LV_1322-24_0_4_line_6 |  | 4 | 7 | 0.0031458 | 0.125 | 0.08 | 261 | 0 | 0.364 | 1 | 1 | cs | TRUE
7 | LV_1322-24_0_4_line_7 |  | 6 | 8 | 0.026287 | 0.125 | 0.08 | 261 | 0 | 0.364 | 1 | 1 | cs | TRUE
8 | LV_1322-24_0_4_line_8 |  | 8 | 9 | 0.032347 | 0.125 | 0.08 | 261 | 0 | 0.364 | 1 | 1 | cs | TRUE
9 | LV_1322-24_0_4_line_9 |  | 9 | 10 | 0.039342 | 0.125 | 0.08 | 261 | 0 | 0.364 | 1 | 4 | cs | TRUE
10 | LV_1322-24_0_4_line_10 |  | 9 | 11 | 0.016883 | 0.125 | 0.08 | 261 | 0 | 0.364 | 1 | 4 | cs | TRUE
11 | LV_1322-24_0_4_line_11 |  | 10 | 29 | 0.029085 | 0.125 | 0.08 | 261 | 0 | 0.364 | 1 | 4 | cs | TRUE
12 | LV_1322-24_0_4_line_12 |  | 11 | 26 | 0.03156 | 0.125 | 0.08 | 261 | 0 | 0.364 | 1 | 4 | cs | TRUE
13 | LV_1322-24_0_4_line_13 |  | 12 | 13 | 0.040848 | 0.125 | 0.08 | 261 | 0 | 0.364 | 1 | 4 | cs | TRUE
14 | LV_1322-24_0_4_line_14 |  | 12 | 14 | 0.028282 | 0.125 | 0.08 | 261 | 0 | 0.364 | 1 | 4 | cs | TRUE
15 | LV_1322-24_0_4_line_15 |  | 13 | 15 | 0.010533 | 0.125 | 0.08 | 261 | 0 | 0.364 | 1 | 4 | cs | TRUE
16 | LV_1322-24_0_4_line_16 |  | 14 | 16 | 0.0030532 | 0.125 | 0.08 | 261 | 0 | 0.364 | 1 | 4 | cs | TRUE
17 | LV_1322-24_0_4_line_17 |  | 15 | 17 | 0.022323 | 0.125 | 0.08 | 261 | 0 | 0.364 | 1 | 4 | cs | TRUE
18 | LV_1322-24_0_4_line_18 |  | 16 | 21 | 0.019838 | 0.125 | 0.08 | 261 | 0 | 0.364 | 1 | 4 | cs | TRUE
19 | LV_1322-24_0_4_line_19 |  | 17 | 22 | 0.033592 | 0.125 | 0.08 | 261 | 0 | 0.364 | 1 | 4 | cs | TRUE
20 | LV_1322-24_0_4_line_20 |  | 18 | 19 | 0.014077 | 0.125 | 0.08 | 261 | 0 | 0.364 | 1 | 1 | cs | TRUE
21 | LV_1322-24_0_4_line_21 |  | 18 | 20 | 0.023961 | 0.125 | 0.08 | 261 | 0 | 0.364 | 1 | 1 | cs | TRUE
22 | LV_1322-24_0_4_line_22 |  | 19 | 23 | 0.021056 | 0.125 | 0.08 | 261 | 0 | 0.364 | 1 | 1 | cs | TRUE
23 | LV_1322-24_0_4_line_23 |  | 20 | 24 | 0.011568 | 0.125 | 0.08 | 261 | 0 | 0.364 | 1 | 1 | cs | TRUE
24 | LV_1322-24_0_4_line_24 |  | 21 | 25 | 0.0090873 | 0.125 | 0.08 | 261 | 0 | 0.364 | 1 | 4 | cs | TRUE
25 | LV_1322-24_0_4_line_25 |  | 22 | 45 | 0.012381 | 0.125 | 0.08 | 261 | 0 | 0.364 | 1 | 4 | cs | TRUE
26 | LV_1322-24_0_4_line_26 |  | 24 | 35 | 0.027331 | 0.125 | 0.08 | 261 | 0 | 0.364 | 1 | 4 | cs | TRUE
27 | LV_1322-24_0_4_line_27 |  | 24 | 33 | 0.03103 | 0.125 | 0.08 | 261 | 0 | 0.364 | 1 | 4 | cs | TRUE
28 | LV_1322-24_0_4_line_28 |  | 25 | 35 | 0.016866 | 0.125 | 0.08 | 261 | 0 | 0.364 | 1 | 4 | cs | TRUE
29 | LV_1322-24_0_4_line_29 |  | 26 | 27 | 0.017038 | 0.125 | 0.08 | 261 | 0 | 0.364 | 1 | 4 | cs | TRUE
30 | LV_1322-24_0_4_line_30 |  | 27 | 28 | 0.029617 | 0.125 | 0.08 | 261 | 0 | 0.364 | 1 | 4 | cs | TRUE
31 | LV_1322-24_0_4_line_31 |  | 29 | 30 | 0.062864 | 0.125 | 0.08 | 261 | 0 | 0.364 | 1 | 4 | cs | TRUE
32 | LV_1322-24_0_4_line_32 |  | 30 | 36 | 0.015615 | 0.125 | 0.08 | 261 | 0 | 0.364 | 1 | 4 | cs | TRUE
33 | LV_1322-24_0_4_line_33 |  | 31 | 32 | 0.010989 | 0.125 | 0.08 | 261 | 0 | 0.364 | 1 | 1 | cs | TRUE
34 | LV_1322-24_0_4_line_34 |  | 32 | 33 | 0.034303 | 0.125 | 0.08 | 261 | 0 | 0.364 | 1 | 1 | cs | TRUE
35 | LV_1322-24_0_4_line_35 |  | 33 | 34 | 0.011906 | 0.125 | 0.08 | 261 | 0 | 0.364 | 1 | 4 | cs | TRUE
36 | LV_1322-24_0_4_line_36 |  | 34 | 36 | 0.017718 | 0.125 | 0.08 | 261 | 0 | 0.364 | 1 | 4 | cs | TRUE
37 | LV_1322-24_0_4_line_37 |  | 37 | 38 | 0.0564 | 0.125 | 0.08 | 261 | 0 | 0.364 | 1 | 2 | cs | TRUE
38 | LV_1322-24_0_4_line_38 |  | 37 | 39 | 0.00021791 | 0.125 | 0.08 | 261 | 0 | 0.364 | 1 | 4 | cs | TRUE
39 | LV_1322-24_0_4_line_39 |  | 38 | 40 | 0.0027438 | 0.125 | 0.08 | 261 | 0 | 0.364 | 1 | 1 | cs | TRUE
40 | LV_1322-24_0_4_line_40 |  | 39 | 41 | 0.047761 | 0.125 | 0.08 | 261 | 0 | 0.364 | 1 | 4 | cs | TRUE
41 | LV_1322-24_0_4_line_41 |  | 40 | 42 | 0.018267 | 0.125 | 0.08 | 261 | 0 | 0.364 | 1 | 1 | cs | TRUE
42 | LV_1322-24_0_4_line_42 |  | 41 | 43 | 0.027086 | 0.125 | 0.08 | 261 | 0 | 0.364 | 1 | 4 | cs | TRUE
43 | LV_1322-24_0_4_line_43 |  | 43 | 44 | 0.012027 | 0.125 | 0.08 | 261 | 0 | 0.364 | 1 | 4 | cs | TRUE
44 | LV_1322-24_0_4_line_44 |  | 44 | 46 | 0.0031044 | 0.125 | 0.08 | 261 | 0 | 0.364 | 1 | 4 | cs | TRUE
45 | LV_1322-24_0_4_line_45 |  | 45 | 46 | 0.019051 | 0.125 | 0.08 | 261 | 0 | 0.364 | 1 | 4 | cs | TRUE

## trafo
| name | std_type | hv_bus | lv_bus | sn_mva | vn_hv_kv | vn_lv_kv | vk_percent | vkr_percent | pfe_kw | i0_percent | shift_degree | tap_side | tap_neutral | tap_min | tap_max | tap_step_percent | tap_step_degree | tap_pos | tap_phase_shifter | parallel | df | in_service
0 | LV_1322-24_0_4_trafo_19 | 0.63 MVA 20/0.4 kV | 47 | 28 | 0.63 | 20 | 0.4 | 6 | 1.206 | 1.65 | 0.2619 | 150 | hv | 0 | -2 | 2 | 2.5 | 0 | 0 | FALSE | 1 | 1 | TRUE

## line_geodata
| x0 | y0 | x1 | y1 | x2 | y2 | x3 | y3 | x4 | y4 | x5 | y5 | x6 | y6 | x7 | y7 | x8 | y8
0 | 2702044.573 | 1228437.8768 | 2702041.9903 | 1228438.6664 | 2702039.2958 | 1228438.9093 | 2702036.6034 | 1228438.5851 | 2702034.1018 | 1228437.7416 | 2702031.8207 | 1228436.4126 | 2702029.8655 | 1228434.6444 | 2702026.4121 | 1228428.3597
1 | 2702018.3495 | 1228413.687 | 2702026.4121 | 1228428.3597
2 | 2702044.573 | 1228437.8768 | 2702042.4952 | 1228440.5988 | 2702041.0173 | 1228443.6979 | 2702040.2522 | 1228446.7648 | 2702040.0842 | 1228449.9309 | 2702041.5172 | 1228456.7488
3 | 2702018.3495 | 1228413.687 | 2701968.5807 | 1228431.8138 | 2701960.9657 | 1228424.9818
4 | 2702018.3495 | 1228413.687 | 2702008.4128 | 1228395.6112
5 | 2702043.3632 | 1228465.532 | 2702041.5172 | 1228456.7488
6 | 2701958.6241 | 1228422.881 | 2701960.9657 | 1228424.9818
7 | 2702043.3632 | 1228465.532 | 2702044.2389 | 1228476.3217 | 2702043.7972 | 1228491.7772
8 | 2702042.8729 | 1228524.1112 | 2702043.7972 | 1228491.7772
9 | 2702038.4853 | 1228560.296 | 2702040.8462 | 1228560.948 | 2702042.8729 | 1228524.1112
10 | 2702042.8729 | 1228524.1112 | 2702026.1039 | 1228522.1497
11 | 2702038.4853 | 1228560.296 | 2702028.3262 | 1228556.1186 | 2702011.5956 | 1228549.2118
12 | 2701994.7579 | 1228518.4832 | 2702026.1039 | 1228522.1497
13 | 2701827.5462 | 1228485.6376 | 2701834.3536 | 1228491.2805 | 2701842.0754 | 1228494.415 | 2701864.9699 | 1228500.4346
14 | 2701892.5416 | 1228506.7327 | 2701865.916 | 1228500.6834 | 2701864.9699 | 1228500.4346
15 | 2701827.5462 | 1228485.6376 | 2701821.3709 | 1228477.1052
16 | 2701892.5416 | 1228506.7327 | 2701895.5186 | 1228507.4102
17 | 2701808.2828 | 1228459.0216 | 2701821.3709 | 1228477.1052
18 | 2701914.7552 | 1228512.2507 | 2701900.9965 | 1228508.6567 | 2701895.5186 | 1228507.4102
19 | 2701808.2828 | 1228459.0216 | 2701834.5271 | 1228438.053
20 | 2701876.3013 | 1228542.9701 | 2701863.0816 | 1228538.1326
21 | 2701876.3013 | 1228542.9701 | 2701898.497 | 1228551.997
22 | 2701863.0816 | 1228538.1326 | 2701843.3084 | 1228530.8969
23 | 2701909.2123 | 1228556.3548 | 2701898.497 | 1228551.997
24 | 2701923.5475 | 1228514.5474 | 2701914.7552 | 1228512.2507
25 | 2701844.1997 | 1228430.3248 | 2701834.5271 | 1228438.053
26 | 2701909.2123 | 1228556.3548 | 2701918.0772 | 1228530.5011
27 | 2701909.2123 | 1228556.3548 | 2701938.1477 | 1228567.7812
28 | 2701923.5475 | 1228514.5474 | 2701918.0772 | 1228530.5011
29 | 2701994.7579 | 1228518.4832 | 2701977.8354 | 1228516.5037
30 | 2701948.4187 | 1228513.0628 | 2701977.8354 | 1228516.5037
31 | 2701953.4888 | 1228525.2239 | 2702011.5956 | 1228549.2118
32 | 2701953.4888 | 1228525.2239 | 2701948.1935 | 1228539.9133
33 | 2701971.5894 | 1228575.8381 | 2701974.605 | 1228565.2709
34 | 2701938.1477 | 1228567.7812 | 2701971.5894 | 1228575.8381
35 | 2701938.1477 | 1228567.7812 | 2701942.1852 | 1228556.581
36 | 2701948.1935 | 1228539.9133 | 2701942.1852 | 1228556.581
37 | 2701921.7859 | 1228428.1419 | 2701942.1507 | 1228428.9253 | 2701946.5943 | 1228430.1023 | 2701950.7912 | 1228431.9645 | 2701954.7181 | 1228434.5448 | 2701958.1573 | 1228437.7283 | 2701961.0343 | 1228441.4248 | 2701963.2598 | 1228445.5549 | 2701966.335 | 1228453.0168
38 | 2701921.7859 | 1228428.1419 | 2701921.5681 | 1228428.1335
39 | 2701967.3805 | 1228455.5537 | 2701966.335 | 1228453.0168
40 | 2701892.4225 | 1228392.5355 | 2701910.3514 | 1228416.5269 | 2701912.7652 | 1228423.8181 | 2701914.4707 | 1228425.5708 | 2701916.5241 | 1228426.9181 | 2701918.5869 | 1228427.7207 | 2701920.7705 | 1228428.1028 | 2701921.5681 | 1228428.1335
41 | 2701974.3407 | 1228472.4424 | 2701967.3805 | 1228455.5537
42 | 2701892.4225 | 1228392.5355 | 2701871.0067 | 1228409.1187
43 | 2701871.0067 | 1228409.1187 | 2701861.4975 | 1228416.4822
44 | 2701859.0429 | 1228418.3829 | 2701861.4975 | 1228416.4822
45 | 2701859.0429 | 1228418.3829 | 2701846.3095 | 1228428.6391 | 2701844.1997 | 1228430.3248

## bus_geodata
| x | y | coords
0 | 2702026.4121 | 1228428.3597
1 | 2702044.573 | 1228437.8768
2 | 2702018.3495 | 1228413.687
3 | 2702041.5172 | 1228456.7488
4 | 2701960.9657 | 1228424.9818
5 | 2702008.4128 | 1228395.6112
6 | 2702043.3632 | 1228465.532
7 | 2701958.6241 | 1228422.881
8 | 2702043.7972 | 1228491.7772
9 | 2702042.8729 | 1228524.1112
10 | 2702038.4853 | 1228560.296
11 | 2702026.1039 | 1228522.1497
12 | 2701864.9699 | 1228500.4346
13 | 2701827.5462 | 1228485.6376
14 | 2701892.5416 | 1228506.7327
15 | 2701821.3709 | 1228477.1052
16 | 2701895.5186 | 1228507.4102
17 | 2701808.2828 | 1228459.0216
18 | 2701876.3013 | 1228542.9701
19 | 2701863.0816 | 1228538.1326
20 | 2701898.497 | 1228551.997
21 | 2701914.7552 | 1228512.2507
22 | 2701834.5271 | 1228438.053
23 | 2701843.3084 | 1228530.8969
24 | 2701909.2123 | 1228556.3548
25 | 2701923.5475 | 1228514.5474
26 | 2701994.7579 | 1228518.4832
27 | 2701977.8354 | 1228516.5037
28 | 2701948.4187 | 1228513.0628
29 | 2702011.5956 | 1228549.2118
30 | 2701953.4888 | 1228525.2239
31 | 2701974.605 | 1228565.2709
32 | 2701971.5894 | 1228575.8381
33 | 2701938.1477 | 1228567.7812
34 | 2701942.1852 | 1228556.581
35 | 2701918.0772 | 1228530.5011
36 | 2701948.1936 | 1228539.9133
37 | 2701921.7859 | 1228428.1419
38 | 2701966.335 | 1228453.0168
39 | 2701921.5681 | 1228428.1335
40 | 2701967.3805 | 1228455.5537
41 | 2701892.4225 | 1228392.5355
42 | 2701974.3407 | 1228472.4424
43 | 2701871.0067 | 1228409.1187
44 | 2701861.4975 | 1228416.4822
45 | 2701844.1997 | 1228430.3248
46 | 2701859.0429 | 1228418.3829
47 | 2701943.7259 | 1228512.5139

## line_std_types
| c_nf_per_km | r_ohm_per_km | x_ohm_per_km | max_i_ka | type | q_mm2 | alpha | voltage_rating
NAYY 4x50 SE | 210 | 0.642 | 0.083 | 0.142 | cs | 50 | 0.00403 | LV
NAYY 4x120 SE | 264 | 0.225 | 0.08 | 0.242 | cs | 120 | 0.00403 | LV
NAYY 4x150 SE | 261 | 0.208 | 0.08 | 0.27 | cs | 150 | 0.00403 | LV
NA2XS2Y 1x95 RM/25 12/20 kV | 216 | 0.313 | 0.132 | 0.252 | cs | 95 | 0.00403 | MV
NA2XS2Y 1x185 RM/25 12/20 kV | 273 | 0.161 | 0.117 | 0.362 | cs | 185 | 0.00403 | MV
NA2XS2Y 1x240 RM/25 12/20 kV | 304 | 0.122 | 0.112 | 0.421 | cs | 240 | 0.00403 | MV
NA2XS2Y 1x95 RM/25 6/10 kV | 315 | 0.313 | 0.123 | 0.249 | cs | 95 | 0.00403 | MV
NA2XS2Y 1x185 RM/25 6/10 kV | 406 | 0.161 | 0.11 | 0.358 | cs | 185 | 0.00403 | MV
NA2XS2Y 1x240 RM/25 6/10 kV | 456 | 0.122 | 0.105 | 0.416 | cs | 240 | 0.00403 | MV
NA2XS2Y 1x150 RM/25 12/20 kV | 250 | 0.206 | 0.116 | 0.319 | cs | 150 | 0.00403 | MV
NA2XS2Y 1x120 RM/25 12/20 kV | 230 | 0.253 | 0.119 | 0.283 | cs | 120 | 0.00403 | MV
NA2XS2Y 1x70 RM/25 12/20 kV | 190 | 0.443 | 0.132 | 0.22 | cs | 70 | 0.00403 | MV
NA2XS2Y 1x150 RM/25 6/10 kV | 360 | 0.206 | 0.11 | 0.315 | cs | 150 | 0.00403 | MV
NA2XS2Y 1x120 RM/25 6/10 kV | 340 | 0.253 | 0.113 | 0.28 | cs | 120 | 0.00403 | MV
NA2XS2Y 1x70 RM/25 6/10 kV | 280 | 0.443 | 0.123 | 0.217 | cs | 70 | 0.00403 | MV
N2XS(FL)2Y 1x120 RM/35 64/110 kV | 112 | 0.153 | 0.166 | 0.366 | cs | 120 | 0.00393 | HV
N2XS(FL)2Y 1x185 RM/35 64/110 kV | 125 | 0.099 | 0.156 | 0.457 | cs | 185 | 0.00393 | HV
N2XS(FL)2Y 1x240 RM/35 64/110 kV | 135 | 0.075 | 0.149 | 0.526 | cs | 240 | 0.00393 | HV
N2XS(FL)2Y 1x300 RM/35 64/110 kV | 144 | 0.06 | 0.144 | 0.588 | cs | 300 | 0.00393 | HV
15-AL1/3-ST1A 0.4 | 11 | 1.8769 | 0.35 | 0.105 | ol | 16 | 0.00403 | LV
24-AL1/4-ST1A 0.4 | 11.25 | 1.2012 | 0.335 | 0.14 | ol | 24 | 0.00403 | LV
48-AL1/8-ST1A 0.4 | 12.2 | 0.5939 | 0.3 | 0.21 | ol | 48 | 0.00403 | LV
94-AL1/15-ST1A 0.4 | 13.2 | 0.306 | 0.29 | 0.35 | ol | 94 | 0.00403 | LV
34-AL1/6-ST1A 10.0 | 9.7 | 0.8342 | 0.36 | 0.17 | ol | 34 | 0.00403 | MV
48-AL1/8-ST1A 10.0 | 10.1 | 0.5939 | 0.35 | 0.21 | ol | 48 | 0.00403 | MV
70-AL1/11-ST1A 10.0 | 10.4 | 0.4132 | 0.339 | 0.29 | ol | 70 | 0.00403 | MV
94-AL1/15-ST1A 10.0 | 10.75 | 0.306 | 0.33 | 0.35 | ol | 94 | 0.00403 | MV
122-AL1/20-ST1A 10.0 | 11.1 | 0.2376 | 0.323 | 0.41 | ol | 122 | 0.00403 | MV
149-AL1/24-ST1A 10.0 | 11.25 | 0.194 | 0.315 | 0.47 | ol | 149 | 0.00403 | MV
34-AL1/6-ST1A 20.0 | 9.15 | 0.8342 | 0.382 | 0.17 | ol | 34 | 0.00403 | MV
48-AL1/8-ST1A 20.0 | 9.5 | 0.5939 | 0.372 | 0.21 | ol | 48 | 0.00403 | MV
70-AL1/11-ST1A 20.0 | 9.7 | 0.4132 | 0.36 | 0.29 | ol | 70 | 0.00403 | MV
94-AL1/15-ST1A 20.0 | 10 | 0.306 | 0.35 | 0.35 | ol | 94 | 0.00403 | MV
122-AL1/20-ST1A 20.0 | 10.3 | 0.2376 | 0.344 | 0.41 | ol | 122 | 0.00403 | MV
149-AL1/24-ST1A 20.0 | 10.5 | 0.194 | 0.337 | 0.47 | ol | 149 | 0.00403 | MV
184-AL1/30-ST1A 20.0 | 10.75 | 0.1571 | 0.33 | 0.535 | ol | 184 | 0.00403 | MV
243-AL1/39-ST1A 20.0 | 11 | 0.1188 | 0.32 | 0.645 | ol | 243 | 0.00403 | MV
48-AL1/8-ST1A 110.0 | 8 | 0.5939 | 0.46 | 0.21 | ol | 48 | 0.00403 | HV
70-AL1/11-ST1A 110.0 | 8.4 | 0.4132 | 0.45 | 0.29 | ol | 70 | 0.00403 | HV
94-AL1/15-ST1A 110.0 | 8.65 | 0.306 | 0.44 | 0.35 | ol | 94 | 0.00403 | HV
122-AL1/20-ST1A 110.0 | 8.5 | 0.2376 | 0.43 | 0.41 | ol | 122 | 0.00403 | HV
149-AL1/24-ST1A 110.0 | 8.75 | 0.194 | 0.41 | 0.47 | ol | 149 | 0.00403 | HV
184-AL1/30-ST1A 110.0 | 8.8 | 0.1571 | 0.4 | 0.535 | ol | 184 | 0.00403 | HV
243-AL1/39-ST1A 110.0 | 9 | 0.1188 | 0.39 | 0.645 | ol | 243 | 0.00403 | HV
305-AL1/39-ST1A 110.0 | 9.2 | 0.0949 | 0.38 | 0.74 | ol | 305 | 0.00403 | HV
490-AL1/64-ST1A 110.0 | 9.75 | 0.059 | 0.37 | 0.96 | ol | 490 | 0.00403 | HV
679-AL1/86-ST1A 110.0 | 9.95 | 0.042 | 0.36 | 1.15 | ol | 679 | 0.00403 | HV
490-AL1/64-ST1A 220.0 | 10 | 0.059 | 0.285 | 0.96 | ol | 490 | 0.00403 | HV
679-AL1/86-ST1A 220.0 | 11.7 | 0.042 | 0.275 | 1.15 | ol | 679 | 0.00403 | HV
490-AL1/64-ST1A 380.0 | 11 | 0.059 | 0.253 | 0.96 | ol | 490 | 0.00403 | HV
679-AL1/86-ST1A 380.0 | 14.6 | 0.042 | 0.25 | 1.15 | ol | 679 | 0.00403 | HV

## trafo_std_types
| i0_percent | pfe_kw | vkr_percent | sn_mva | vn_lv_kv | vn_hv_kv | vk_percent | shift_degree | vector_group | tap_side | tap_neutral | tap_min | tap_max | tap_step_degree | tap_step_percent | tap_phase_shifter
160 MVA 380/110 kV | 0.06 | 60 | 0.25 | 160 | 110 | 380 | 12.2 | 0 | Yy0 | hv | 0 | -9 | 9 | 0 | 1.5 | FALSE
100 MVA 220/110 kV | 0.06 | 55 | 0.26 | 100 | 110 | 220 | 12 | 0 | Yy0 | hv | 0 | -9 | 9 | 0 | 1.5 | FALSE
63 MVA 110/20 kV | 0.04 | 22 | 0.32 | 63 | 20 | 110 | 18 | 150 | YNd5 | hv | 0 | -9 | 9 | 0 | 1.5 | FALSE
40 MVA 110/20 kV | 0.05 | 18 | 0.34 | 40 | 20 | 110 | 16.2 | 150 | YNd5 | hv | 0 | -9 | 9 | 0 | 1.5 | FALSE
25 MVA 110/20 kV | 0.07 | 14 | 0.41 | 25 | 20 | 110 | 12 | 150 | YNd5 | hv | 0 | -9 | 9 | 0 | 1.5 | FALSE
63 MVA 110/10 kV | 0.04 | 22 | 0.32 | 63 | 10 | 110 | 18 | 150 | YNd5 | hv | 0 | -9 | 9 | 0 | 1.5 | FALSE
40 MVA 110/10 kV | 0.05 | 18 | 0.34 | 40 | 10 | 110 | 16.2 | 150 | YNd5 | hv | 0 | -9 | 9 | 0 | 1.5 | FALSE
25 MVA 110/10 kV | 0.07 | 14 | 0.41 | 25 | 10 | 110 | 12 | 150 | YNd5 | hv | 0 | -9 | 9 | 0 | 1.5 | FALSE
0.25 MVA 20/0.4 kV | 0.32 | 0.8 | 1.44 | 0.25 | 0.4 | 20 | 6 | 150 | Yzn5 | hv | 0 | -2 | 2 | 0 | 2.5 | FALSE
0.4 MVA 20/0.4 kV | 0.3375 | 1.35 | 1.425 | 0.4 | 0.4 | 20 | 6 | 150 | Dyn5 | hv | 0 | -2 | 2 | 0 | 2.5 | FALSE
0.63 MVA 20/0.4 kV | 0.2619 | 1.65 | 1.206 | 0.63 | 0.4 | 20 | 6 | 150 | Dyn5 | hv | 0 | -2 | 2 | 0 | 2.5 | FALSE
0.25 MVA 10/0.4 kV | 0.24 | 0.6 | 1.2 | 0.25 | 0.4 | 10 | 4 | 150 | Dyn5 | hv | 0 | -2 | 2 | 0 | 2.5 | FALSE
0.4 MVA 10/0.4 kV | 0.2375 | 0.95 | 1.325 | 0.4 | 0.4 | 10 | 4 | 150 | Dyn5 | hv | 0 | -2 | 2 | 0 | 2.5 | FALSE
0.63 MVA 10/0.4 kV | 0.1873 | 1.18 | 1.0794 | 0.63 | 0.4 | 10 | 4 | 150 | Dyn5 | hv | 0 | -2 | 2 | 0 | 2.5 | FALSE

## trafo3w_std_types
| sn_hv_mva | sn_mv_mva | sn_lv_mva | vn_hv_kv | vn_mv_kv | vn_lv_kv | vk_hv_percent | vk_mv_percent | vk_lv_percent | vkr_hv_percent | vkr_mv_percent | vkr_lv_percent | pfe_kw | i0_percent | shift_mv_degree | shift_lv_degree | vector_group | tap_side | tap_neutral | tap_min | tap_max | tap_step_percent
63/25/38 MVA 110/20/10 kV | 63 | 25 | 38 | 110 | 20 | 10 | 10.4 | 10.4 | 10.4 | 0.28 | 0.32 | 0.35 | 35 | 0.89 | 0 | 0 | YN0yn0yn0 | hv | 0 | -10 | 10 | 1.2
63/25/38 MVA 110/10/10 kV | 63 | 25 | 38 | 110 | 10 | 10 | 10.4 | 10.4 | 10.4 | 0.28 | 0.32 | 0.35 | 35 | 0.89 | 0 | 0 | YN0yn0yn0 | hv | 0 | -10 | 10 | 1.2

## fuse_std_types
| fuse_type | i_rated_a | t_avg | t_min | t_total | x_avg | x_min | x_total
HV 100A | HV 100A | 100 | 0 | [10.0, 3.64, 0.854, 0.281, 0.1, 0.0531, 0.022, 0.01] | [10.0, 4.267, 1.21, 0.403, 0.1, 0.058, 0.022, 0.01] | 0 | [300.0, 350.0, 450.0, 550.0, 700.0, 850.0, 1200.0, 1752.0] | [600.0, 700.0, 900.0, 1150.0, 1665.0, 2000.0, 3000.0, 4313.0]
HV 10A | HV 10A | 10 | 0 | [10.0, 1675.0, 0.344, 0.156, 0.1, 0.0417, 0.0171, 0.01] | [10.0, 1.3, 0.3, 0.155, 0.1, 0.0555, 0.023, 0.01] | 0 | [30.0, 32.0, 35.0, 37.0, 39.0, 50.0, 70.0, 88.0] | [60.0, 70.0, 80.0, 87.0, 94.0, 110.0, 150.0, 216.0]
HV 125A | HV 125A | 125 | 0 | [10.0, 1.82, 0.344, 0.1, 0.0467, 0.0269, 0.01] | [10.0, 2.478, 0.426, 0.1, 0.0427, 0.0211, 0.01] | 0 | [375.0, 500.0, 700.0, 925.0, 1200.0, 1500.0, 2341.0] | [750.0, 1000.0, 1500.0, 2200.0, 3000.0, 4000.0, 5765.0]
HV 160A | HV 160A | 160 | 0 | [10.0, 4.15, 1.03, 0.198, 0.1, 0.051, 0.0172, 0.01] | [10.0, 2.3, 0.734, 0.274, 0.1, 0.046, 0.0177, 0.01] | 0 | [480.0, 550.0, 700.0, 1000.0, 1260.0, 1600.0, 2500.0, 3227.0] | [960.0, 1300.0, 1700.0, 2200.0, 2996.0, 4000.0, 6000.0, 7946.0]
HV 16A | HV 16A | 16 | 0 | [10.0, 0.352, 0.164, 0.1, 0.0649, 0.0342, 0.01] | [10.0, 2.34, 0.722, 0.181, 0.1, 0.055, 0.0296, 0.01] | 0 | [48.0, 60.0, 65.0, 71.0, 80.0, 100.0, 162.0] | [96.0, 110.0, 125.0, 150.0, 168.0, 200.0, 250.0, 398.0]
HV 200A | HV 200A | 200 | 0 | [10.0, 4.267, 1.21, 0.403, 0.1, 0.058, 0.022, 0.01] | [10.0, 3.73, 1.654, 0.328, 0.1, 0.0531, 0.019, 0.01] | 0 | [600.0, 700.0, 900.0, 1150.0, 1665.0, 2000.0, 3000.0, 4313.0] | [1200.0, 1500.0, 1800.0, 2700.0, 3960.0, 5000.0, 7500.0, 10620.0]
HV 20A | HV 20A | 20 | 0 | [10.0, 1.3, 0.3, 0.155, 0.1, 0.0555, 0.023, 0.01] | [10.0, 1.3, 0.161, 0.1, 0.0611, 0.0399, 0.0141, 0.01] | 0 | [60.0, 70.0, 80.0, 87.0, 94.0, 110.0, 150.0, 216.0] | [120.0, 150.0, 200.0, 223.0, 260.0, 300.0, 450.0, 532.0]
HV 25A | HV 25A | 25 | 0 | [10.0, 2.512, 0.833, 0.299, 0.1, 0.0372, 0.0223, 0.01] | [10.0, 3.125, 0.597, 0.198, 0.1, 0.0378, 0.022, 0.01] | 0 | [75.0, 82.0, 90.0, 100.0, 124.0, 170.0, 200.0, 289.0] | [150.0, 170.0, 210.0, 250.0, 294.0, 400.0, 500.0, 711.0]
HV 31.5A | HV 31.5A | 31.5 | 0 | [10.0, 2.34, 0.722, 0.181, 0.1, 0.055, 0.0296, 0.01] | [10.0, 2.84, 0.368, 0.164, 0.1, 0.0621, 0.0378, 0.0195, 0.01] | 0 | [95.0, 110.0, 125.0, 150.0, 165.0, 200.0, 250.0, 390.0] | [189.0, 220.0, 300.0, 350.0, 393.0, 450.0, 530.0, 700.0, 960.0]
HV 40A | HV 40A | 40 | 0 | [10.0, 1.3, 0.161, 0.1, 0.0611, 0.0399, 0.0141, 0.01] | [10.0, 2.05, 0.369, 0.198, 0.1, 0.051, 0.0298, 0.01] | 0 | [120.0, 150.0, 200.0, 223.0, 260.0, 300.0, 450.0, 532.0] | [240.0, 300.0, 400.0, 450.0, 530.0, 650.0, 800.0, 1311.0]
HV 50A | HV 50A | 50 | 0 | [10.0, 3.215, 0.597, 0.198, 0.1, 0.0378, 0.022, 0.01] | [10.0, 3.64, 0.854, 0.281, 0.1, 0.0531, 0.022, 0.01] | 0 | [150.0, 170.0, 210.0, 250.0, 294.0, 400.0, 500.0, 711.0] | [300.0, 350.0, 450.0, 550.0, 700.0, 850.0, 1200.0, 1752.0]
HV 6.3A | HV 6.3A | 6.3 | 0 | [10.0, 1.39, 0.344, 0.168, 0.1, 0.056, 0.0263, 0.01] | [10.0, 1.711, 0.516, 0.198, 0.1, 0.0634, 0.0303, 0.01] | 0 | [19.0, 19.5, 20.4, 20.8, 22.0, 25.0, 32.0, 48.0] | [38.0, 40.0, 43.0, 48.0, 53.0, 60.0, 75.0, 118.0]
HV 63A | HV 63A | 63 | 0 | [10.0, 2.84, 0.368, 0.164, 0.1, 0.0621, 0.0378, 0.0195, 0.01] | [10.0, 1.82, 0.344, 0.1, 0.0467, 0.0269, 0.01] | 0 | [189.0, 220.0, 300.0, 350.0, 393.0, 450.0, 530.0, 700.0, 961.0] | [378.0, 500.0, 700.0, 934.0, 1200.0, 1500.0, 2366.0]
HV 80A | HV 80A | 80 | 0 | [10.0, 2.05, 0.369, 0.198, 0.1, 0.051, 0.0298, 0.01] | [10.0, 4.15, 1.03, 0.198, 0.1, 0.051, 0.0172, 0.01] | 0 | [240.0, 300.0, 400.0, 450.0, 530.0, 650.0, 800.0, 1311.0] | [480.0, 550.0, 700.0, 1000.0, 1260.0, 1600.0, 2500.0, 3227.0]
Siemens NH-1-100 | Siemens NH-1-100 | 100 | [5400.0, 2000.0, 400.0, 20.0, 1.0, 0.2, 0.012, 0.004] | 0 | 0 | [150.0, 190.0, 250.0, 430.0, 900.0, 1250.0, 2700.0, 3600.0] | 0 | 0
Siemens NH-1-125 | Siemens NH-1-125 | 125 | [4800.0, 120.0, 7.0, 0.1, 0.004] | 0 | 0 | [180.0, 400.0, 740.0, 2000.0, 4250.0] | 0 | 0
Siemens NH-1-16 | Siemens NH-1-16 | 16 | [4000.0, 400.0, 2.0, 0.1, 0.04, 0.01] | 0 | 0 | [26.0, 35.0, 75.0, 150.0, 200.0, 300.0] | 0 | 0
Siemens NH-1-160 | Siemens NH-1-160 | 160 | [4800.0, 120.0, 7.0, 0.1, 0.004] | 0 | 0 | [210.0, 500.0, 900.0, 2300.0, 5000.0] | 0 | 0
Siemens NH-1-25 | Siemens NH-1-25 | 25 | [4000.0, 1000.0, 10.0, 0.2, 0.02, 0.01] | 0 | 0 | [40.0, 50.0, 100.0, 210.0, 400.0, 500.0] | 0 | 0
Siemens NH-1-50 | Siemens NH-1-50 | 50 | [4000.0, 40.0, 4.0, 1.0, 0.02, 0.01] | 0 | 0 | [86.0, 200.0, 300.0, 400.0, 1000.0, 1280.0] | 0 | 0
Siemens NH-1-63 | Siemens NH-1-63 | 63 | [4000.0, 100.0, 10.0, 2.0, 0.04, 0.01] | 0 | 0 | [100.0, 200.0, 300.0, 400.0, 1000.0, 1500.0] | 0 | 0
Siemens NH-1-80 | Siemens NH-1-80 | 80 | [4800.0, 120.0, 7.0, 0.1, 0.01] | 0 | 0 | [150.58, 250.0, 450.0, 1150.0, 2470.0] | 0 | 0
Siemens NH-2-1000 | Siemens NH-2-1000 | 1000 | [4800.0, 120.0, 7.0, 0.1, 0.004] | 0 | 0 | [1900.0, 3500.0, 8400.0, 24000.0, 52000.0] | 0 | 0
Siemens NH-2-200 | Siemens NH-2-200 | 200 | [4800.0, 120.0, 7.0, 0.1, 0.004] | 0 | 0 | [280.0, 650.0, 1200.0, 3000.0, 7000.0] | 0 | 0
Siemens NH-2-224 | Siemens NH-2-224 | 224 | [4800.0, 120.0, 7.0, 0.2, 0.04, 0.004] | 0 | 0 | [400.0, 750.0, 1453.0, 3025.0, 4315.0, 7600.0] | 0 | 0
Siemens NH-2-250 | Siemens NH-2-250 | 250 | [4800.0, 120.0, 7.0, 0.1, 0.004] | 0 | 0 | [450.0, 800.0, 1650.0, 4000.0, 8500.0] | 0 | 0
Siemens NH-2-315 | Siemens NH-2-315 | 315 | [4800.0, 120.0, 7.0, 0.1, 0.004] | 0 | 0 | [550.0, 920.0, 1900.0, 5000.0, 11000.0] | 0 | 0
Siemens NH-2-355 | Siemens NH-2-355 | 355 | [4800.0, 120.0, 6.0, 0.1, 0.004] | 0 | 0 | [650.0, 1116.27, 2350.0, 5840.0, 12790.0] | 0 | 0
Siemens NH-2-400 | Siemens NH-2-400 | 400 | [4800.0, 120.0, 7.0, 0.1, 0.004] | 0 | 0 | [720.0, 1350.0, 2800.0, 6500.0, 15000.0] | 0 | 0
Siemens NH-2-425 | Siemens NH-2-425 | 425 | [4800.0, 120.0, 7.0, 0.1, 0.004] | 0 | 0 | [850.0, 1500.0, 3050.0, 7500.0, 16500.0] | 0 | 0
Siemens NH-2-630 | Siemens NH-2-630 | 630 | [4800.0, 120.0, 7.0, 0.1, 0.004] | 0 | 0 | [1200.0, 2000.0, 4800.0, 12000.0, 26000.0] | 0 | 0

## res_bus
| vm_pu | va_degree | p_mw | q_mvar
0 | 0.98901 | -0.20993 | 0.0069177 | 0.0017337
1 | 0.98976 | -0.19549 | 0 | 0
2 | 0.98858 | -0.21829 | 0 | 0
3 | 0.9904 | -0.18296 | 0.0079982 | 0.0020045
4 | 0.9878 | -0.23357 | 0.0067702 | 0.0016968
5 | 0.98831 | -0.22363 | 0.014494 | 0.0036324
6 | 0.99076 | -0.17611 | 0 | 0
7 | 0.98778 | -0.23395 | 0.0067677 | 0.0016962
8 | 0.99179 | -0.15608 | 0.006585 | 0.0016503
9 | 0.99326 | -0.12773 | 0 | 0
10 | 0.99102 | -0.17048 | 0 | 0
11 | 0.99441 | -0.10576 | 0.0049915 | 0.001251
12 | 0.97864 | -0.41004 | 0.010287 | 0.0025782
13 | 0.97749 | -0.43255 | 0 | 0
14 | 0.9795 | -0.39316 | 0 | 0
15 | 0.97719 | -0.43837 | 0.0098999 | 0.0024812
16 | 0.9796 | -0.39134 | 0.009219 | 0.0023105
17 | 0.97661 | -0.44969 | 0 | 0
18 | 0.9813 | -0.3582 | 0 | 0
19 | 0.98099 | -0.3644 | 0.012021 | 0.0030126
20 | 0.98184 | -0.34765 | 0.0098087 | 0.0024583
21 | 0.98025 | -0.37869 | 0.013122 | 0.0032888
22 | 0.97575 | -0.46676 | 0.0099103 | 0.0024837
23 | 0.98075 | -0.3691 | 0.012316 | 0.0030867
24 | 0.98221 | -0.34051 | 0 | 0
25 | 0.98057 | -0.37236 | 0 | 0
26 | 0.99661 | -0.064132 | 0.008056 | 0.002019
27 | 0.99782 | -0.041133 | 0.0099761 | 0.0025003
28 | 1 | 0 | -0.32518 | -0.083219
29 | 0.98936 | -0.20221 | 0.012782 | 0.0032035
30 | 0.98597 | -0.26754 | 0 | 0
31 | 0.98297 | -0.32567 | 0.015581 | 0.0039051
32 | 0.98313 | -0.32258 | 0 | 0
33 | 0.98363 | -0.31295 | 0 | 0
34 | 0.98421 | -0.30156 | 0.010092 | 0.0025293
35 | 0.98117 | -0.36062 | 0.0091109 | 0.0022834
36 | 0.98513 | -0.28384 | 0.010065 | 0.0025225
37 | 0.97349 | -0.51115 | 0.014923 | 0.0037401
38 | 0.97238 | -0.53314 | 0.012259 | 0.0030724
39 | 0.97349 | -0.51109 | 0.014931 | 0.0037422
40 | 0.9723 | -0.53466 | 0.0075849 | 0.001901
41 | 0.9743 | -0.49524 | 0 | 0
42 | 0.97192 | -0.54225 | 0.022514 | 0.0056425
43 | 0.97475 | -0.48627 | 0.0095283 | 0.002388
44 | 0.97498 | -0.48176 | 0.0095294 | 0.0023883
45 | 0.97545 | -0.47249 | 0.0099 | 0.0024812
46 | 0.97505 | -0.48046 | 0 | 0
47 | 0.99998 | 149.9956 | 0 | 0

## res_line
| p_from_mw | q_from_mvar | p_to_mw | q_to_mvar | pl_mw | ql_mvar | i_from_ka | i_to_ka | i_ka | vm_from_pu | va_from_degree | vm_to_pu | va_to_degree | loading_percent
0 | -0.034974 | -0.0087737 | 0.034998 | 0.0087888 | 2.4097e-05 | 1.5124e-05 | 0.052623 | 0.052623 | 0.052623 | 0.98901 | -0.20993 | 0.98976 | -0.19549 | 14.4569
1 | 0.028056 | 0.0070399 | -0.028045 | -0.007033 | 1.1189e-05 | 6.9459e-06 | 0.042215 | 0.042215 | 0.042215 | 0.98901 | -0.20993 | 0.98858 | -0.21829 | 11.5976
2 | -0.034998 | -0.0087888 | 0.035019 | 0.0088019 | 2.0931e-05 | 1.3137e-05 | 0.052623 | 0.052623 | 0.052623 | 0.98976 | -0.19549 | 0.9904 | -0.18296 | 14.4569
3 | 0.013548 | 0.0033985 | -0.013538 | -0.003393 | 9.8565e-06 | 5.4985e-06 | 0.020393 | 0.020394 | 0.020394 | 0.98858 | -0.21829 | 0.9878 | -0.23357 | 5.6027
4 | 0.014497 | 0.0036345 | -0.014494 | -0.0036324 | 3.6834e-06 | 2.093e-06 | 0.021822 | 0.021822 | 0.021822 | 0.98858 | -0.21829 | 0.98831 | -0.22363 | 5.995
5 | -0.043017 | -0.010806 | 0.043031 | 0.010815 | 1.4063e-05 | 8.8846e-06 | 0.06464 | 0.06464 | 0.06464 | 0.9904 | -0.18296 | 0.99076 | -0.17611 | 17.7582
6 | 0.0067678 | 0.0016962 | -0.0067677 | -0.0016962 | 1.2262e-07 | 3.8205e-08 | 0.010195 | 0.010195 | 0.010195 | 0.9878 | -0.23357 | 0.98778 | -0.23395 | 2.8008
7 | -0.043031 | -0.010815 | 0.043073 | 0.010841 | 4.1188e-05 | 2.6021e-05 | 0.06464 | 0.06464 | 0.06464 | 0.99076 | -0.17611 | 0.99179 | -0.15608 | 17.7581
8 | -0.049657 | -0.012492 | 0.049725 | 0.012534 | 6.736e-05 | 4.2693e-05 | 0.074519 | 0.074519 | 0.074519 | 0.99179 | -0.15608 | 0.99326 | -0.12773 | 20.4723
9 | 0.24885 | 0.063687 | -0.24834 | -0.06336 | 0.00051392 | 0.00032687 | 0.37328 | 0.37328 | 0.37328 | 0.99326 | -0.12773 | 0.99102 | -0.17048 | 25.6373
10 | -0.29858 | -0.076222 | 0.29889 | 0.076424 | 0.00031739 | 0.00020225 | 0.4478 | 0.4478 | 0.4478 | 0.99326 | -0.12773 | 0.99441 | -0.10576 | 30.7553
11 | 0.24834 | 0.06336 | -0.24796 | -0.063119 | 0.00037993 | 0.00024166 | 0.37328 | 0.37328 | 0.37328 | 0.99102 | -0.17048 | 0.98936 | -0.20221 | 25.6374
12 | -0.30389 | -0.077675 | 0.3045 | 0.078066 | 0.00061325 | 0.00039084 | 0.45527 | 0.45527 | 0.45527 | 0.99441 | -0.10576 | 0.99661 | -0.064132 | 31.2683
13 | 0.12152 | 0.030654 | -0.12139 | -0.030573 | 0.00013085 | 8.1691e-05 | 0.18484 | 0.18485 | 0.18485 | 0.97864 | -0.41004 | 0.97749 | -0.43255 | 12.6954
14 | -0.13181 | -0.033232 | 0.13192 | 0.033299 | 0.00010658 | 6.6785e-05 | 0.20049 | 0.20049 | 0.20049 | 0.97864 | -0.41004 | 0.9795 | -0.39316 | 13.7697
15 | 0.12139 | 0.030573 | -0.12136 | -0.030552 | 3.3739e-05 | 2.1065e-05 | 0.18485 | 0.18485 | 0.18485 | 0.97749 | -0.43255 | 0.97719 | -0.43837 | 12.6955
16 | -0.13192 | -0.033299 | 0.13193 | 0.033306 | 1.1505e-05 | 7.2095e-06 | 0.20049 | 0.20049 | 0.20049 | 0.9795 | -0.39316 | 0.9796 | -0.39134 | 13.7696
17 | 0.11146 | 0.02807 | -0.1114 | -0.028033 | 6.0318e-05 | 3.7486e-05 | 0.16977 | 0.16977 | 0.16977 | 0.97719 | -0.43837 | 0.97661 | -0.44969 | 11.6601
18 | -0.14115 | -0.035617 | 0.14123 | 0.035671 | 8.5563e-05 | 5.3761e-05 | 0.21449 | 0.21449 | 0.21449 | 0.9796 | -0.39134 | 0.98025 | -0.37869 | 14.7314
19 | 0.1114 | 0.028033 | -0.11131 | -0.027976 | 9.077e-05 | 5.6413e-05 | 0.16977 | 0.16977 | 0.16977 | 0.97661 | -0.44969 | 0.97575 | -0.46676 | 11.6601
20 | 0.024347 | 0.0061053 | -0.02434 | -0.0061009 | 7.1956e-06 | 4.4274e-06 | 0.03692 | 0.03692 | 0.03692 | 0.9813 | -0.3582 | 0.98099 | -0.3644 | 10.1429
21 | -0.024347 | -0.0061053 | 0.024359 | 0.0061129 | 1.2248e-05 | 7.5357e-06 | 0.03692 | 0.03692 | 0.03692 | 0.9813 | -0.3582 | 0.98184 | -0.34765 | 10.1428
22 | 0.012319 | 0.0030882 | -0.012316 | -0.0030867 | 2.7571e-06 | 1.4988e-06 | 0.018686 | 0.018687 | 0.018687 | 0.98099 | -0.3644 | 0.98075 | -0.3691 | 5.1337
23 | -0.034168 | -0.0085711 | 0.034179 | 0.0085784 | 1.1633e-05 | 7.2987e-06 | 0.051785 | 0.051785 | 0.051785 | 0.98184 | -0.34765 | 0.98221 | -0.34051 | 14.2267
24 | -0.15435 | -0.03896 | 0.1544 | 0.038989 | 4.6812e-05 | 2.9501e-05 | 0.23441 | 0.23441 | 0.23441 | 0.98025 | -0.37869 | 0.98057 | -0.37236 | 16.0995
25 | 0.1014 | 0.025493 | -0.10137 | -0.025476 | 2.7763e-05 | 1.715e-05 | 0.15466 | 0.15466 | 0.15466 | 0.97575 | -0.46676 | 0.97545 | -0.47249 | 10.6222
26 | 0.16376 | 0.041427 | -0.1636 | -0.041327 | 0.00015788 | 9.966e-05 | 0.24823 | 0.24823 | 0.24823 | 0.98221 | -0.34051 | 0.98117 | -0.36062 | 17.0485
27 | -0.19794 | -0.050005 | 0.1982 | 0.050171 | 0.00026183 | 0.000166 | 0.30001 | 0.30001 | 0.30001 | 0.98221 | -0.34051 | 0.98363 | -0.31295 | 20.6051
28 | -0.1544 | -0.038989 | 0.15449 | 0.039044 | 8.688e-05 | 5.4751e-05 | 0.23441 | 0.23441 | 0.23441 | 0.98057 | -0.37236 | 0.98117 | -0.36062 | 16.0995
29 | -0.31255 | -0.080085 | 0.3129 | 0.080307 | 0.00034879 | 0.00022234 | 0.46729 | 0.46729 | 0.46729 | 0.99661 | -0.064132 | 0.99782 | -0.041133 | 32.0944
30 | -0.32288 | -0.082807 | 0.32353 | 0.083219 | 0.00064553 | 0.00041159 | 0.48217 | 0.48217 | 0.48217 | 0.99782 | -0.041133 | 1 | 0 | 33.1161
31 | 0.23518 | 0.059915 | -0.23444 | -0.059446 | 0.00073878 | 0.0004696 | 0.35406 | 0.35406 | 0.35406 | 0.98936 | -0.20221 | 0.98597 | -0.26754 | 24.3171
32 | 0.23444 | 0.059446 | -0.23425 | -0.059329 | 0.00018351 | 0.00011665 | 0.35406 | 0.35406 | 0.35406 | 0.98597 | -0.26754 | 0.98513 | -0.28384 | 24.3171
33 | -0.015581 | -0.0039051 | 0.015584 | 0.0039064 | 2.2927e-06 | 1.328e-06 | 0.023587 | 0.023587 | 0.023587 | 0.98297 | -0.32567 | 0.98313 | -0.32258 | 6.48
34 | -0.015584 | -0.0039064 | 0.015591 | 0.0039106 | 7.1566e-06 | 4.145e-06 | 0.023587 | 0.023587 | 0.023587 | 0.98313 | -0.32258 | 0.98363 | -0.31295 | 6.48
35 | -0.21379 | -0.054082 | 0.21391 | 0.054156 | 0.00011688 | 7.4197e-05 | 0.3236 | 0.3236 | 0.3236 | 0.98363 | -0.31295 | 0.98421 | -0.30156 | 22.225
36 | -0.224 | -0.056685 | 0.22419 | 0.056807 | 0.00019072 | 0.00012116 | 0.33885 | 0.33885 | 0.33885 | 0.98421 | -0.30156 | 0.98513 | -0.28384 | 23.273
37 | 0.042413 | 0.010649 | -0.042368 | -0.010622 | 4.4455e-05 | 2.705e-05 | 0.064836 | 0.064837 | 0.064837 | 0.97349 | -0.51115 | 0.97238 | -0.53314 | 8.9061
38 | -0.057336 | -0.014389 | 0.057336 | 0.014389 | 1.5693e-07 | 8.96e-08 | 0.087646 | 0.087646 | 0.087646 | 0.97349 | -0.51115 | 0.97349 | -0.51109 | 6.0197
39 | 0.030109 | 0.0075498 | -0.030107 | -0.0075485 | 2.1845e-06 | 1.3641e-06 | 0.046077 | 0.046077 | 0.046077 | 0.97238 | -0.53314 | 0.9723 | -0.53466 | 12.6585
40 | -0.072267 | -0.018132 | 0.072322 | 0.018164 | 5.4642e-05 | 3.2594e-05 | 0.11047 | 0.11047 | 0.11047 | 0.97349 | -0.51109 | 0.9743 | -0.49524 | 7.5872
41 | 0.022522 | 0.0056475 | -0.022514 | -0.0056425 | 8.1386e-06 | 4.9822e-06 | 0.034469 | 0.034469 | 0.034469 | 0.9723 | -0.53466 | 0.97192 | -0.54225 | 9.4695
42 | -0.072322 | -0.018164 | 0.072353 | 0.018183 | 3.0988e-05 | 1.8482e-05 | 0.11047 | 0.11047 | 0.11047 | 0.9743 | -0.49524 | 0.97475 | -0.48627 | 7.5871
43 | -0.081881 | -0.020571 | 0.081899 | 0.020581 | 1.7621e-05 | 1.0678e-05 | 0.12501 | 0.12501 | 0.12501 | 0.97475 | -0.48627 | 0.97498 | -0.48176 | 8.5861
44 | -0.091428 | -0.02297 | 0.091434 | 0.022973 | 5.6683e-06 | 3.4729e-06 | 0.13956 | 0.13956 | 0.13956 | 0.97498 | -0.48176 | 0.97505 | -0.48046 | 9.585
45 | 0.091468 | 0.022994 | -0.091434 | -0.022973 | 3.4785e-05 | 2.1311e-05 | 0.13956 | 0.13956 | 0.13956 | 0.97545 | -0.47249 | 0.97505 | -0.48046 | 9.585

## res_trafo
| p_hv_mw | q_hv_mvar | p_lv_mw | q_lv_mvar | pl_mw | ql_mvar | i_hv_ka | i_lv_ka | vm_hv_pu | va_hv_degree | vm_lv_pu | va_lv_degree | loading_percent
0 | -1.2729e-15 | -1.3162e-15 | 0.00165 | 1.2699e-07 | 0.00165 | 1.2699e-07 | 5.2857e-17 | 0.0023815 | 0.99998 | 149.9956 | 1 | 0 | 0.2619

## res_ext_grid
| p_mw | q_mvar
0 | 0.33914 | 0.086718

## res_load
| p_mw | q_mvar
0 | 0.0069177 | 0.0017337
1 | 0.0079982 | 0.0020045
2 | 0.0067702 | 0.0016968
3 | 0.014494 | 0.0036324
4 | 0.0067677 | 0.0016962
5 | 0.006585 | 0.0016503
6 | 0.0049915 | 0.001251
7 | 0.010287 | 0.0025782
8 | 0.0098999 | 0.0024812
9 | 0.009219 | 0.0023105
10 | 0.012021 | 0.0030126
11 | 0.0098087 | 0.0024583
12 | 0.013122 | 0.0032888
13 | 0.0099103 | 0.0024837
14 | 0.012316 | 0.0030867
15 | 0.008056 | 0.002019
16 | 0.0099761 | 0.0025003
17 | 0.01396 | 0.0034987
18 | 0.012782 | 0.0032035
19 | 0.015581 | 0.0039051
20 | 0.010092 | 0.0025293
21 | 0.0091109 | 0.0022834
22 | 0.010065 | 0.0025225
23 | 0.014923 | 0.0037401
24 | 0.012259 | 0.0030724
25 | 0.014931 | 0.0037422
26 | 0.0075849 | 0.001901
27 | 0.022514 | 0.0056425
28 | 0.0095283 | 0.002388
29 | 0.0095294 | 0.0023883
30 | 0.0099 | 0.0024812

## dtypes
| element | column | dtype
0 | bus | name | object
1 | bus | vn_kv | float64
2 | bus | type | object
3 | bus | zone | object
4 | bus | in_service | bool
5 | load | name | object
6 | load | bus | uint32
7 | load | p_mw | float64
8 | load | q_mvar | float64
9 | load | const_z_percent | float64
10 | load | const_i_percent | float64
11 | load | sn_mva | float64
12 | load | scaling | float64
13 | load | in_service | bool
14 | load | type | object
15 | ext_grid | name | object
16 | ext_grid | bus | uint32
17 | ext_grid | vm_pu | float64
18 | ext_grid | va_degree | float64
19 | ext_grid | slack_weight | float64
20 | ext_grid | in_service | bool
21 | line | name | object
22 | line | std_type | object
23 | line | from_bus | uint32
24 | line | to_bus | uint32
25 | line | length_km | float64
26 | line | r_ohm_per_km | float64
27 | line | x_ohm_per_km | float64
28 | line | c_nf_per_km | float64
29 | line | g_us_per_km | float64
30 | line | max_i_ka | float64
31 | line | df | float64
32 | line | parallel | uint32
33 | line | type | object
34 | line | in_service | bool
35 | trafo | name | object
36 | trafo | std_type | object
37 | trafo | hv_bus | uint32
38 | trafo | lv_bus | uint32
39 | trafo | sn_mva | float64
40 | trafo | vn_hv_kv | float64
41 | trafo | vn_lv_kv | float64
42 | trafo | vk_percent | float64
43 | trafo | vkr_percent | float64
44 | trafo | pfe_kw | float64
45 | trafo | i0_percent | float64
46 | trafo | shift_degree | float64
47 | trafo | tap_side | object
48 | trafo | tap_neutral | int32
49 | trafo | tap_min | int32
50 | trafo | tap_max | int32
51 | trafo | tap_step_percent | float64
52 | trafo | tap_step_degree | float64
53 | trafo | tap_pos | int32
54 | trafo | tap_phase_shifter | bool
55 | trafo | parallel | uint32
56 | trafo | df | float64
57 | trafo | in_service | bool
58 | line_geodata | coords | object
59 | bus_geodata | x | float64
60 | bus_geodata | y | float64
61 | bus_geodata | coords | object
62 | res_bus | vm_pu | float64
63 | res_bus | va_degree | float64
64 | res_bus | p_mw | float64
65 | res_bus | q_mvar | float64
66 | res_line | p_from_mw | float64
67 | res_line | q_from_mvar | float64
68 | res_line | p_to_mw | float64
69 | res_line | q_to_mvar | float64
70 | res_line | pl_mw | float64
71 | res_line | ql_mvar | float64
72 | res_line | i_from_ka | float64
73 | res_line | i_to_ka | float64
74 | res_line | i_ka | float64
75 | res_line | vm_from_pu | float64
76 | res_line | va_from_degree | float64
77 | res_line | vm_to_pu | float64
78 | res_line | va_to_degree | float64
79 | res_line | loading_percent | float64
80 | res_trafo | p_hv_mw | float64
81 | res_trafo | q_hv_mvar | float64
82 | res_trafo | p_lv_mw | float64
83 | res_trafo | q_lv_mvar | float64
84 | res_trafo | pl_mw | float64
85 | res_trafo | ql_mvar | float64
86 | res_trafo | i_hv_ka | float64
87 | res_trafo | i_lv_ka | float64
88 | res_trafo | vm_hv_pu | float64
89 | res_trafo | va_hv_degree | float64
90 | res_trafo | vm_lv_pu | float64
91 | res_trafo | va_lv_degree | float64
92 | res_trafo | loading_percent | float64
93 | res_ext_grid | p_mw | float64
94 | res_ext_grid | q_mvar | float64
95 | res_load | p_mw | float64
96 | res_load | q_mvar | float64

## parameters
| version | format_version | converged | OPF_converged | name | f_hz | sn_mva
0 | 2.14.6 | 2.14.0 | TRUE | FALSE |  | 50 | 1