## bus
| name | vn_kv | type | zone | in_service
0 | bus_LV_1322-2_0_4_node_0 | 0.4 | n |  | TRUE
1 | bus_LV_1322-2_0_4_node_1 | 0.4 | n |  | TRUE
2 | bus_LV_1322-2_0_4_node_145 | 0.4 | n |  | TRUE
3 | bus_LV_1322-2_0_4_node_5 | 0.4 | n |  | TRUE
4 | bus_LV_1322-2_0_4_node_144 | 0.4 | n |  | TRUE
5 | bus_LV_1322-2_0_4_node_10 | 0.4 | n |  | TRUE
6 | bus_LV_1322-2_0_4_node_3 | 0.4 | n |  | TRUE
7 | bus_LV_1322-2_0_4_node_6 | 0.4 | n |  | TRUE
8 | bus_LV_1322-2_0_4_node_16 | 0.4 | n |  | TRUE
9 | bus_LV_1322-2_0_4_node_2 | 0.4 | n |  | TRUE
10 | bus_LV_1322-2_0_4_node_4 | 0.4 | n |  | TRUE
11 | bus_LV_1322-2_0_4_node_123 | 0.4 | n |  | TRUE
12 | bus_LV_1322-2_0_4_node_14 | 0.4 | n |  | TRUE
13 | bus_LV_1322-2_0_4_node_143 | 0.4 | n |  | TRUE
14 | bus_LV_1322-2_0_4_node_142 | 0.4 | n |  | TRUE
15 | bus_LV_1322-2_0_4_node_7 | 0.4 | n |  | TRUE
16 | bus_LV_1322-2_0_4_node_8 | 0.4 | n |  | TRUE
17 | bus_LV_1322-2_0_4_node_9 | 0.4 | n |  | TRUE
18 | bus_LV_1322-2_0_4_node_25 | 0.4 | n |  | TRUE
19 | bus_LV_1322-2_0_4_node_26 | 0.4 | n |  | TRUE
20 | bus_LV_1322-2_0_4_node_24 | 0.4 | n |  | TRUE
21 | bus_LV_1322-2_0_4_node_13 | 0.4 | n |  | TRUE
22 | bus_LV_1322-2_0_4_node_15 | 0.4 | n |  | TRUE
23 | bus_LV_1322-2_0_4_node_122 | 0.4 | n |  | TRUE
24 | bus_LV_1322-2_0_4_node_114 | 0.4 | n |  | TRUE
25 | bus_LV_1322-2_0_4_node_108 | 0.4 | n |  | TRUE
26 | bus_LV_1322-2_0_4_node_17 | 0.4 | n |  | TRUE
27 | bus_LV_1322-2_0_4_node_18 | 0.4 | n |  | TRUE
28 | bus_LV_1322-2_0_4_node_19 | 0.4 | n |  | TRUE
29 | bus_LV_1322-2_0_4_node_20 | 0.4 | n |  | TRUE
30 | bus_LV_1322-2_0_4_node_21 | 0.4 | n |  | TRUE
31 | bus_LV_1322-2_0_4_node_22 | 0.4 | n |  | TRUE
32 | bus_LV_1322-2_0_4_node_23 | 0.4 | n |  | TRUE
33 | bus_LV_1322-2_0_4_node_27 | 0.4 | n |  | TRUE
34 | bus_LV_1322-2_0_4_node_112 | 0.4 | n |  | TRUE
35 | bus_LV_1322-2_0_4_node_53 | 0.4 | n |  | TRUE
36 | bus_LV_1322-2_0_4_node_28 | 0.4 | n |  | TRUE
37 | bus_LV_1322-2_0_4_node_110 | 0.4 | n |  | TRUE
38 | bus_LV_1322-2_0_4_node_51 | 0.4 | n |  | TRUE
39 | bus_LV_1322-2_0_4_node_79 | 0.4 | n |  | TRUE
40 | bus_LV_1322-2_0_4_node_77 | 0.4 | n |  | TRUE
41 | bus_LV_1322-2_0_4_node_29 | 0.4 | n |  | TRUE
42 | bus_LV_1322-2_0_4_node_30 | 0.4 | n |  | TRUE
43 | bus_LV_1322-2_0_4_node_31 | 0.4 | n |  | TRUE
44 | bus_LV_1322-2_0_4_node_32 | 0.4 | n |  | TRUE
45 | bus_LV_1322-2_0_4_node_33 | 0.4 | n |  | TRUE
46 | bus_LV_1322-2_0_4_node_34 | 0.4 | n |  | TRUE
47 | bus_LV_1322-2_0_4_node_38 | 0.4 | n |  | TRUE
48 | bus_LV_1322-2_0_4_node_35 | 0.4 | n |  | TRUE
49 | bus_LV_1322-2_0_4_node_113 | 0.4 | n |  | TRUE
50 | bus_LV_1322-2_0_4_node_39 | 0.4 | n |  | TRUE
51 | bus_LV_1322-2_0_4_node_36 | 0.4 | n |  | TRUE
52 | bus_LV_1322-2_0_4_node_111 | 0.4 | n |  | TRUE
53 | bus_LV_1322-2_0_4_node_37 | 0.4 | n |  | TRUE
54 | bus_LV_1322-2_0_4_node_130 | 0.4 | n |  | TRUE
55 | bus_LV_1322-2_0_4_node_127 | 0.4 | n |  | TRUE
56 | bus_LV_1322-2_0_4_node_40 | 0.4 | n |  | TRUE
57 | bus_LV_1322-2_0_4_node_41 | 0.4 | n |  | TRUE
58 | bus_LV_1322-2_0_4_node_43 | 0.4 | n |  | TRUE
59 | bus_LV_1322-2_0_4_node_44 | 0.4 | n |  | TRUE
60 | bus_LV_1322-2_0_4_node_45 | 0.4 | n |  | TRUE
61 | bus_LV_1322-2_0_4_node_66 | 0.4 | n |  | TRUE
62 | bus_LV_1322-2_0_4_node_47 | 0.4 | n |  | TRUE
63 | bus_LV_1322-2_0_4_node_64 | 0.4 | n |  | TRUE
64 | bus_LV_1322-2_0_4_node_46 | 0.4 | n |  | TRUE
65 | bus_LV_1322-2_0_4_node_48 | 0.4 | n |  | TRUE
66 | bus_LV_1322-2_0_4_node_65 | 0.4 | n |  | TRUE
67 | bus_LV_1322-2_0_4_node_49 | 0.4 | n |  | TRUE
68 | bus_LV_1322-2_0_4_node_50 | 0.4 | n |  | TRUE
69 | bus_LV_1322-2_0_4_node_68 | 0.4 | n |  | TRUE
70 | bus_LV_1322-2_0_4_node_69 | 0.4 | n |  | TRUE
71 | bus_LV_1322-2_0_4_node_67 | 0.4 | n |  | TRUE
72 | bus_LV_1322-2_0_4_node_70 | 0.4 | n |  | TRUE
73 | bus_LV_1322-2_0_4_node_74 | 0.4 | n |  | TRUE
74 | bus_LV_1322-2_0_4_node_80 | 0.4 | n |  | TRUE
75 | bus_LV_1322-2_0_4_node_71 | 0.4 | n |  | TRUE
76 | bus_LV_1322-2_0_4_node_52 | 0.4 | n |  | TRUE
77 | bus_LV_1322-2_0_4_node_54 | 0.4 | n |  | TRUE
78 | bus_LV_1322-2_0_4_node_56 | 0.4 | n |  | TRUE
79 | bus_LV_1322-2_0_4_node_55 | 0.4 | n |  | TRUE
80 | bus_LV_1322-2_0_4_node_103 | 0.4 | n |  | TRUE
81 | bus_LV_1322-2_0_4_node_104 | 0.4 | n |  | TRUE
82 | bus_LV_1322-2_0_4_node_57 | 0.4 | n |  | TRUE
83 | bus_LV_1322-2_0_4_node_58 | 0.4 | n |  | TRUE
84 | bus_LV_1322-2_0_4_node_59 | 0.4 | n |  | TRUE
85 | bus_LV_1322-2_0_4_node_61 | 0.4 | n |  | TRUE
86 | bus_LV_1322-2_0_4_node_62 | 0.4 | n |  | TRUE
87 | bus_LV_1322-2_0_4_node_63 | 0.4 | n |  | TRUE
88 | bus_LV_1322-2_0_4_node_72 | 0.4 | n |  | TRUE
89 | bus_LV_1322-2_0_4_node_146 | 0.4 | n |  | TRUE
90 | bus_LV_1322-2_0_4_node_73 | 0.4 | n |  | TRUE
91 | bus_LV_1322-2_0_4_node_147 | 0.4 | n |  | TRUE
92 | bus_LV_1322-2_0_4_node_75 | 0.4 | n |  | TRUE
93 | bus_LV_1322-2_0_4_node_76 | 0.4 | n |  | TRUE
94 | bus_LV_1322-2_0_4_node_78 | 0.4 | n |  | TRUE
95 | bus_LV_1322-2_0_4_node_81 | 0.4 | n |  | TRUE
96 | bus_LV_1322-2_0_4_node_82 | 0.4 | n |  | TRUE
97 | bus_LV_1322-2_0_4_node_83 | 0.4 | n |  | TRUE
98 | bus_LV_1322-2_0_4_node_87 | 0.4 | n |  | TRUE
99 | bus_LV_1322-2_0_4_node_85 | 0.4 | n |  | TRUE
100 | bus_LV_1322-2_0_4_node_88 | 0.4 | n |  | TRUE
101 | bus_LV_1322-2_0_4_node_84 | 0.4 | n |  | TRUE
102 | bus_LV_1322-2_0_4_node_86 | 0.4 | n |  | TRUE
103 | bus_LV_1322-2_0_4_node_89 | 0.4 | n |  | TRUE
104 | bus_LV_1322-2_0_4_node_95 | 0.4 | n |  | TRUE
105 | bus_LV_1322-2_0_4_node_94 | 0.4 | n |  | TRUE
106 | bus_LV_1322-2_0_4_node_96 | 0.4 | n |  | TRUE
107 | bus_LV_1322-2_0_4_node_93 | 0.4 | n |  | TRUE
108 | bus_LV_1322-2_0_4_node_90 | 0.4 | n |  | TRUE
109 | bus_LV_1322-2_0_4_node_91 | 0.4 | n |  | TRUE
110 | bus_LV_1322-2_0_4_node_92 | 0.4 | n |  | TRUE
111 | bus_LV_1322-2_0_4_node_98 | 0.4 | n |  | TRUE
112 | bus_LV_1322-2_0_4_node_99 | 0.4 | n |  | TRUE
113 | bus_LV_1322-2_0_4_node_100 | 0.4 | n |  | TRUE
114 | bus_LV_1322-2_0_4_node_101 | 0.4 | n |  | TRUE
115 | bus_LV_1322-2_0_4_node_102 | 0.4 | n |  | TRUE
116 | bus_LV_1322-2_0_4_node_115 | 0.4 | n |  | TRUE
117 | bus_LV_1322-2_0_4_node_105 | 0.4 | n |  | TRUE
118 | bus_LV_1322-2_0_4_node_116 | 0.4 | n |  | TRUE
119 | bus_LV_1322-2_0_4_node_106 | 0.4 | n |  | TRUE
120 | bus_LV_1322-2_0_4_node_107 | 0.4 | n |  | TRUE
121 | bus_LV_1322-2_0_4_node_109 | 0.4 | n |  | TRUE
122 | bus_LV_1322-2_0_4_node_117 | 0.4 | n |  | TRUE
123 | bus_LV_1322-2_0_4_node_118 | 0.4 | n |  | TRUE
124 | bus_LV_1322-2_0_4_node_119 | 0.4 | n |  | TRUE
125 | bus_LV_1322-2_0_4_node_129 | 0.4 | n |  | TRUE
126 | bus_LV_1322-2_0_4_node_120 | 0.4 | n |  | TRUE
127 | bus_LV_1322-2_0_4_node_126 | 0.4 | n |  | TRUE
128 | bus_LV_1322-2_0_4_node_121 | 0.4 | n |  | TRUE
129 | bus_LV_1322-2_0_4_node_124 | 0.4 | n |  | TRUE
130 | bus_LV_1322-2_0_4_node_125 | 0.4 | n |  | TRUE
131 | bus_LV_1322-2_0_4_node_128 | 0.4 | n |  | TRUE
132 | bus_LV_1322-2_0_4_node_134 | 0.4 | n |  | TRUE
133 | bus_LV_1322-2_0_4_node_131 | 0.4 | n |  | TRUE
134 | bus_LV_1322-2_0_4_node_140 | 0.4 | n |  | TRUE
135 | bus_LV_1322-2_0_4_node_132 | 0.4 | n |  | TRUE
136 | bus_LV_1322-2_0_4_node_133 | 0.4 | n |  | TRUE
137 | bus_LV_1322-2_0_4_node_135 | 0.4 | n |  | TRUE
138 | bus_LV_1322-2_0_4_node_136 | 0.4 | n |  | TRUE
139 | bus_LV_1322-2_0_4_node_141 | 0.4 | n |  | TRUE
140 | bus_LV_1322-2_0_4_node_137 | 0.4 | n |  | TRUE
141 | bus_LV_1322-2_0_4_node_138 | 0.4 | n |  | TRUE
142 | bus_LV_1322-2_0_4_node_139 | 0.4 | n |  | TRUE
143 | bus_MV_16_0_node_79 | 20 | n |  | TRUE

## load
| name | bus | p_mw | q_mvar | const_z_percent | const_i_percent | sn_mva | scaling | in_service | type
0 | LV_1322-2_0_4_load_0 | 0 | 0.010894 | 0.0027304 | 0 | 0 |  | 1 | TRUE | wye
1 | LV_1322-2_0_4_load_145 | 2 | 0.0060113 | 0.0015066 | 0 | 0 |  | 1 | TRUE | wye
2 | LV_1322-2_0_4_load_5 | 3 | 0.003269 | 0.00081929 | 0 | 0 |  | 1 | TRUE | wye
3 | LV_1322-2_0_4_load_144 | 4 | 0.001253 | 0.00031403 | 0 | 0 |  | 1 | TRUE | wye
4 | LV_1322-2_0_4_load_10 | 5 | 0.00065565 | 0.00016432 | 0 | 0 |  | 1 | TRUE | wye
5 | LV_1322-2_0_4_load_6 | 7 | 0.0021449 | 0.00053757 | 0 | 0 |  | 1 | TRUE | wye
6 | LV_1322-2_0_4_load_4 | 10 | 0.00062268 | 0.00015606 | 0 | 0 |  | 1 | TRUE | wye
7 | LV_1322-2_0_4_load_123 | 11 | 0.0012513 | 0.0003136 | 0 | 0 |  | 1 | TRUE | wye
8 | LV_1322-2_0_4_load_143 | 13 | 0.0017199 | 0.00043105 | 0 | 0 |  | 1 | TRUE | wye
9 | LV_1322-2_0_4_load_142 | 14 | 0.0017308 | 0.00043379 | 0 | 0 |  | 1 | TRUE | wye
10 | LV_1322-2_0_4_load_7 | 15 | 0.0055718 | 0.0013964 | 0 | 0 |  | 1 | TRUE | wye
11 | LV_1322-2_0_4_load_8 | 16 | 0.0071062 | 0.001781 | 0 | 0 |  | 1 | TRUE | wye
12 | LV_1322-2_0_4_load_9 | 17 | 0.0022096 | 0.00055378 | 0 | 0 |  | 1 | TRUE | wye
13 | LV_1322-2_0_4_load_24 | 20 | 0.019356 | 0.0048512 | 0 | 0 |  | 1 | TRUE | wye
14 | LV_1322-2_0_4_load_13 | 21 | 0.0054709 | 0.0013711 | 0 | 0 |  | 1 | TRUE | wye
15 | LV_1322-2_0_4_load_15 | 22 | 0.0078362 | 0.0019639 | 0 | 0 |  | 1 | TRUE | wye
16 | LV_1322-2_0_4_load_122 | 23 | 0.0012364 | 0.00030986 | 0 | 0 |  | 1 | TRUE | wye
17 | LV_1322-2_0_4_load_114 | 24 | 0.0030677 | 0.00076884 | 0 | 0 |  | 1 | TRUE | wye
18 | LV_1322-2_0_4_load_108 | 25 | 0.0030253 | 0.00075821 | 0 | 0 |  | 1 | TRUE | wye
19 | LV_1322-2_0_4_load_17 | 26 | 0.0056273 | 0.0014103 | 0 | 0 |  | 1 | TRUE | wye
20 | LV_1322-2_0_4_load_18 | 27 | 0.010859 | 0.0027214 | 0 | 0 |  | 1 | TRUE | wye
21 | LV_1322-2_0_4_load_19 | 28 | 0.018631 | 0.0046694 | 0 | 0 |  | 1 | TRUE | wye
22 | LV_1322-2_0_4_load_22 | 31 | 0.0026558 | 0.00066559 | 0 | 0 |  | 1 | TRUE | wye
23 | LV_1322-2_0_4_load_23 | 32 | 0.0028113 | 0.00070457 | 0 | 0 |  | 1 | TRUE | wye
24 | LV_1322-2_0_4_load_27 | 33 | 0.021405 | 0.0053646 | 0 | 0 |  | 1 | TRUE | wye
25 | LV_1322-2_0_4_load_112 | 34 | 0.0020437 | 0.00051221 | 0 | 0 |  | 1 | TRUE | wye
26 | LV_1322-2_0_4_load_28 | 36 | 0.034214 | 0.0085749 | 0 | 0 |  | 1 | TRUE | wye
27 | LV_1322-2_0_4_load_110 | 37 | 0.001978 | 0.00049574 | 0 | 0 |  | 1 | TRUE | wye
28 | LV_1322-2_0_4_load_51 | 38 | 0.0034189 | 0.00085687 | 0 | 0 |  | 1 | TRUE | wye
29 | LV_1322-2_0_4_load_79 | 39 | 0.0028356 | 0.00071068 | 0 | 0 |  | 1 | TRUE | wye
30 | LV_1322-2_0_4_load_77 | 40 | 0.0026924 | 0.00067478 | 0 | 0 |  | 1 | TRUE | wye
31 | LV_1322-2_0_4_load_29 | 41 | 0.0042381 | 0.0010622 | 0 | 0 |  | 1 | TRUE | wye
32 | LV_1322-2_0_4_load_33 | 45 | 0.0019859 | 0.00049772 | 0 | 0 |  | 1 | TRUE | wye
33 | LV_1322-2_0_4_load_34 | 46 | 0.0011424 | 0.00028631 | 0 | 0 |  | 1 | TRUE | wye
34 | LV_1322-2_0_4_load_38 | 47 | 0.0025816 | 0.000647 | 0 | 0 |  | 1 | TRUE | wye
35 | LV_1322-2_0_4_load_35 | 48 | 0.0036317 | 0.00091019 | 0 | 0 |  | 1 | TRUE | wye
36 | LV_1322-2_0_4_load_113 | 49 | 0.001976 | 0.00049522 | 0 | 0 |  | 1 | TRUE | wye
37 | LV_1322-2_0_4_load_39 | 50 | 0.0028573 | 0.0007161 | 0 | 0 |  | 1 | TRUE | wye
38 | LV_1322-2_0_4_load_36 | 51 | 0.0011066 | 0.00027734 | 0 | 0 |  | 1 | TRUE | wye
39 | LV_1322-2_0_4_load_111 | 52 | 0.0020439 | 0.00051226 | 0 | 0 |  | 1 | TRUE | wye
40 | LV_1322-2_0_4_load_37 | 53 | 0.001112 | 0.0002787 | 0 | 0 |  | 1 | TRUE | wye
41 | LV_1322-2_0_4_load_130 | 54 | 0.0011163 | 0.00027978 | 0 | 0 |  | 1 | TRUE | wye
42 | LV_1322-2_0_4_load_127 | 55 | 0.0011044 | 0.00027679 | 0 | 0 |  | 1 | TRUE | wye
43 | LV_1322-2_0_4_load_40 | 56 | 0.0026551 | 0.00066543 | 0 | 0 |  | 1 | TRUE | wye
44 | LV_1322-2_0_4_load_41 | 57 | 0.0022742 | 0.00056996 | 0 | 0 |  | 1 | TRUE | wye
45 | LV_1322-2_0_4_load_43 | 58 | 0.0044713 | 0.0011206 | 0 | 0 |  | 1 | TRUE | wye
46 | LV_1322-2_0_4_load_44 | 59 | 0.0016214 | 0.00040636 | 0 | 0 |  | 1 | TRUE | wye
47 | LV_1322-2_0_4_load_66 | 61 | 0.0043755 | 0.0010966 | 0 | 0 |  | 1 | TRUE | wye
48 | LV_1322-2_0_4_load_47 | 62 | 0.01021 | 0.0025588 | 0 | 0 |  | 1 | TRUE | wye
49 | LV_1322-2_0_4_load_64 | 63 | 0.0021803 | 0.00054643 | 0 | 0 |  | 1 | TRUE | wye
50 | LV_1322-2_0_4_load_46 | 64 | 0.0050513 | 0.001266 | 0 | 0 |  | 1 | TRUE | wye
51 | LV_1322-2_0_4_load_48 | 65 | 0.0047826 | 0.0011986 | 0 | 0 |  | 1 | TRUE | wye
52 | LV_1322-2_0_4_load_65 | 66 | 0.0014299 | 0.00035838 | 0 | 0 |  | 1 | TRUE | wye
53 | LV_1322-2_0_4_load_49 | 67 | 0.003173 | 0.00079523 | 0 | 0 |  | 1 | TRUE | wye
54 | LV_1322-2_0_4_load_50 | 68 | 0.0020422 | 0.00051183 | 0 | 0 |  | 1 | TRUE | wye
55 | LV_1322-2_0_4_load_68 | 69 | 0.0014288 | 0.00035809 | 0 | 0 |  | 1 | TRUE | wye
56 | LV_1322-2_0_4_load_69 | 70 | 0.0021789 | 0.00054607 | 0 | 0 |  | 1 | TRUE | wye
57 | LV_1322-2_0_4_load_67 | 71 | 0.0021803 | 0.00054643 | 0 | 0 |  | 1 | TRUE | wye
58 | LV_1322-2_0_4_load_70 | 72 | 0.0021803 | 0.00054643 | 0 | 0 |  | 1 | TRUE | wye
59 | LV_1322-2_0_4_load_74 | 73 | 0.0015676 | 0.00039287 | 0 | 0 |  | 1 | TRUE | wye
60 | LV_1322-2_0_4_load_80 | 74 | 0.0015676 | 0.00039287 | 0 | 0 |  | 1 | TRUE | wye
61 | LV_1322-2_0_4_load_71 | 75 | 0.0015691 | 0.00039326 | 0 | 0 |  | 1 | TRUE | wye
62 | LV_1322-2_0_4_load_52 | 76 | 0.0033191 | 0.00083185 | 0 | 0 |  | 1 | TRUE | wye
63 | LV_1322-2_0_4_load_56 | 78 | 0.017254 | 0.0043244 | 0 | 0 |  | 1 | TRUE | wye
64 | LV_1322-2_0_4_load_55 | 79 | 0.0028045 | 0.00070287 | 0 | 0 |  | 1 | TRUE | wye
65 | LV_1322-2_0_4_load_103 | 80 | 0.0030101 | 0.0007544 | 0 | 0 |  | 1 | TRUE | wye
66 | LV_1322-2_0_4_load_57 | 82 | 0.0022694 | 0.00056877 | 0 | 0 |  | 1 | TRUE | wye
67 | LV_1322-2_0_4_load_58 | 83 | 0.0040994 | 0.0010274 | 0 | 0 |  | 1 | TRUE | wye
68 | LV_1322-2_0_4_load_59 | 84 | 0.0021785 | 0.00054598 | 0 | 0 |  | 1 | TRUE | wye
69 | LV_1322-2_0_4_load_62 | 86 | 0.0024927 | 0.00062474 | 0 | 0 |  | 1 | TRUE | wye
70 | LV_1322-2_0_4_load_63 | 87 | 0.0021988 | 0.00055108 | 0 | 0 |  | 1 | TRUE | wye
71 | LV_1322-2_0_4_load_72 | 88 | 0.0032776 | 0.00082144 | 0 | 0 |  | 1 | TRUE | wye
72 | LV_1322-2_0_4_load_146 | 89 | 0.0024539 | 0.000615 | 0 | 0 |  | 1 | TRUE | wye
73 | LV_1322-2_0_4_load_147 | 91 | 0.006276 | 0.0015729 | 0 | 0 |  | 1 | TRUE | wye
74 | LV_1322-2_0_4_load_75 | 92 | 0.0027449 | 0.00068793 | 0 | 0 |  | 1 | TRUE | wye
75 | LV_1322-2_0_4_load_78 | 94 | 0.0031362 | 0.00078601 | 0 | 0 |  | 1 | TRUE | wye
76 | LV_1322-2_0_4_load_81 | 95 | 0.0025578 | 0.00064106 | 0 | 0 |  | 1 | TRUE | wye
77 | LV_1322-2_0_4_load_82 | 96 | 0.0031984 | 0.0008016 | 0 | 0 |  | 1 | TRUE | wye
78 | LV_1322-2_0_4_load_87 | 98 | 0.004158 | 0.0010421 | 0 | 0 |  | 1 | TRUE | wye
79 | LV_1322-2_0_4_load_85 | 99 | 0.0047946 | 0.0012016 | 0 | 0 |  | 1 | TRUE | wye
80 | LV_1322-2_0_4_load_88 | 100 | 0.0057819 | 0.0014491 | 0 | 0 |  | 1 | TRUE | wye
81 | LV_1322-2_0_4_load_84 | 101 | 0.0029698 | 0.0007443 | 0 | 0 |  | 1 | TRUE | wye
82 | LV_1322-2_0_4_load_86 | 102 | 0.009399 | 0.0023556 | 0 | 0 |  | 1 | TRUE | wye
83 | LV_1322-2_0_4_load_95 | 104 | 0.0037406 | 0.00093749 | 0 | 0 |  | 1 | TRUE | wye
84 | LV_1322-2_0_4_load_94 | 105 | 0.0043716 | 0.0010956 | 0 | 0 |  | 1 | TRUE | wye
85 | LV_1322-2_0_4_load_96 | 106 | 0.0037375 | 0.00093671 | 0 | 0 |  | 1 | TRUE | wye
86 | LV_1322-2_0_4_load_93 | 107 | 0.0029103 | 0.00072939 | 0 | 0 |  | 1 | TRUE | wye
87 | LV_1322-2_0_4_load_90 | 108 | 0.0032326 | 0.00081017 | 0 | 0 |  | 1 | TRUE | wye
88 | LV_1322-2_0_4_load_91 | 109 | 0.0029413 | 0.00073716 | 0 | 0 |  | 1 | TRUE | wye
89 | LV_1322-2_0_4_load_92 | 110 | 0.0049187 | 0.0012327 | 0 | 0 |  | 1 | TRUE | wye
90 | LV_1322-2_0_4_load_98 | 111 | 0.002071 | 0.00051905 | 0 | 0 |  | 1 | TRUE | wye
91 | LV_1322-2_0_4_load_99 | 112 | 0.0019774 | 0.00049558 | 0 | 0 |  | 1 | TRUE | wye
92 | LV_1322-2_0_4_load_100 | 113 | 0.0019949 | 0.00049997 | 0 | 0 |  | 1 | TRUE | wye
93 | LV_1322-2_0_4_load_101 | 114 | 0.0019981 | 0.00050077 | 0 | 0 |  | 1 | TRUE | wye
94 | LV_1322-2_0_4_load_102 | 115 | 0.0019733 | 0.00049454 | 0 | 0 |  | 1 | TRUE | wye
95 | LV_1322-2_0_4_load_115 | 116 | 0.002811 | 0.0007045 | 0 | 0 |  | 1 | TRUE | wye
96 | LV_1322-2_0_4_load_105 | 117 | 0.0029677 | 0.00074377 | 0 | 0 |  | 1 | TRUE | wye
97 | LV_1322-2_0_4_load_106 | 119 | 0.0029843 | 0.00074794 | 0 | 0 |  | 1 | TRUE | wye
98 | LV_1322-2_0_4_load_107 | 120 | 0.0030034 | 0.00075273 | 0 | 0 |  | 1 | TRUE | wye
99 | LV_1322-2_0_4_load_109 | 121 | 0.0019849 | 0.00049747 | 0 | 0 |  | 1 | TRUE | wye
100 | LV_1322-2_0_4_load_117 | 122 | 0.0025718 | 0.00064456 | 0 | 0 |  | 1 | TRUE | wye
101 | LV_1322-2_0_4_load_118 | 123 | 0.0016843 | 0.00042213 | 0 | 0 |  | 1 | TRUE | wye
102 | LV_1322-2_0_4_load_119 | 124 | 0.0017082 | 0.00042811 | 0 | 0 |  | 1 | TRUE | wye
103 | LV_1322-2_0_4_load_129 | 125 | 0.0017078 | 0.00042802 | 0 | 0 |  | 1 | TRUE | wye
104 | LV_1322-2_0_4_load_120 | 126 | 0.0017193 | 0.0004309 | 0 | 0 |  | 1 | TRUE | wye
105 | LV_1322-2_0_4_load_121 | 128 | 0.0012277 | 0.0003077 | 0 | 0 |  | 1 | TRUE | wye
106 | LV_1322-2_0_4_load_124 | 129 | 0.001573 | 0.00039423 | 0 | 0 |  | 1 | TRUE | wye
107 | LV_1322-2_0_4_load_125 | 130 | 0.0018679 | 0.00046814 | 0 | 0 |  | 1 | TRUE | wye
108 | LV_1322-2_0_4_load_134 | 132 | 0.0018694 | 0.00046851 | 0 | 0 |  | 1 | TRUE | wye
109 | LV_1322-2_0_4_load_131 | 133 | 0.0017193 | 0.00043089 | 0 | 0 |  | 1 | TRUE | wye
110 | LV_1322-2_0_4_load_140 | 134 | 0.0018693 | 0.00046848 | 0 | 0 |  | 1 | TRUE | wye
111 | LV_1322-2_0_4_load_132 | 135 | 0.001765 | 0.00044235 | 0 | 0 |  | 1 | TRUE | wye
112 | LV_1322-2_0_4_load_133 | 136 | 0.0017435 | 0.00043697 | 0 | 0 |  | 1 | TRUE | wye
113 | LV_1322-2_0_4_load_135 | 137 | 0.0017322 | 0.00043414 | 0 | 0 |  | 1 | TRUE | wye
114 | LV_1322-2_0_4_load_136 | 138 | 0.0017425 | 0.00043672 | 0 | 0 |  | 1 | TRUE | wye
115 | LV_1322-2_0_4_load_141 | 139 | 0.0041474 | 0.0010394 | 0 | 0 |  | 1 | TRUE | wye
116 | LV_1322-2_0_4_load_137 | 140 | 0.0017644 | 0.00044219 | 0 | 0 |  | 1 | TRUE | wye
117 | LV_1322-2_0_4_load_138 | 141 | 0.0012544 | 0.00031437 | 0 | 0 |  | 1 | TRUE | wye
118 | LV_1322-2_0_4_load_139 | 142 | 0.0012331 | 0.00030904 | 0 | 0 |  | 1 | TRUE | wye

## ext_grid
| name | bus | vm_pu | va_degree | slack_weight | in_service
0 |  | 33 | 1 | 0 | 1 | TRUE

## line
| name | std_type | from_bus | to_bus | length_km | r_ohm_per_km | x_ohm_per_km | c_nf_per_km | g_us_per_km | max_i_ka | df | parallel | type | in_service
0 | LV_1322-2_0_4_line_0 |  | 0 | 1 | 0.032149 | 0.125 | 0.08 | 261 | 0 | 0.364 | 1 | 1 | cs | TRUE
1 | LV_1322-2_0_4_line_1 |  | 0 | 2 | 0.065185 | 0.125 | 0.08 | 261 | 0 | 0.364 | 1 | 1 | cs | TRUE
2 | LV_1322-2_0_4_line_2 |  | 1 | 3 | 0.056637 | 0.125 | 0.08 | 261 | 0 | 0.364 | 1 | 1 | cs | TRUE
3 | LV_1322-2_0_4_line_3 |  | 2 | 4 | 0.0041084 | 0.125 | 0.08 | 261 | 0 | 0.364 | 1 | 1 | cs | TRUE
4 | LV_1322-2_0_4_line_4 |  | 3 | 5 | 0.13913 | 0.125 | 0.08 | 261 | 0 | 0.364 | 1 | 1 | cs | TRUE
5 | LV_1322-2_0_4_line_5 |  | 3 | 6 | 0.019385 | 0.125 | 0.08 | 261 | 0 | 0.364 | 1 | 1 | cs | TRUE
6 | LV_1322-2_0_4_line_6 |  | 4 | 13 | 0.00013356 | 0.125 | 0.08 | 261 | 0 | 0.364 | 1 | 1 | cs | TRUE
7 | LV_1322-2_0_4_line_7 |  | 6 | 9 | 0.038748 | 0.125 | 0.08 | 261 | 0 | 0.364 | 1 | 1 | cs | TRUE
8 | LV_1322-2_0_4_line_8 |  | 7 | 8 | 0.033342 | 0.125 | 0.08 | 261 | 0 | 0.364 | 1 | 1 | cs | TRUE
9 | LV_1322-2_0_4_line_9 |  | 8 | 11 | 0.045867 | 0.125 | 0.08 | 261 | 0 | 0.364 | 1 | 1 | cs | TRUE
10 | LV_1322-2_0_4_line_10 |  | 8 | 12 | 0.008094 | 0.125 | 0.08 | 261 | 0 | 0.364 | 1 | 1 | cs | TRUE
11 | LV_1322-2_0_4_line_11 |  | 9 | 10 | 0.012837 | 0.125 | 0.08 | 261 | 0 | 0.364 | 1 | 1 | cs | TRUE
12 | LV_1322-2_0_4_line_12 |  | 11 | 23 | 0.0062128 | 0.125 | 0.08 | 261 | 0 | 0.364 | 1 | 1 | cs | TRUE
13 | LV_1322-2_0_4_line_13 |  | 12 | 22 | 0.032472 | 0.125 | 0.08 | 261 | 0 | 0.364 | 1 | 1 | cs | TRUE
14 | LV_1322-2_0_4_line_14 |  | 12 | 21 | 0.014421 | 0.125 | 0.08 | 261 | 0 | 0.364 | 1 | 1 | cs | TRUE
15 | LV_1322-2_0_4_line_15 |  | 13 | 14 | 0.0060444 | 0.125 | 0.08 | 261 | 0 | 0.364 | 1 | 1 | cs | TRUE
16 | LV_1322-2_0_4_line_16 |  | 14 | 142 | 0.00041595 | 0.125 | 0.08 | 261 | 0 | 0.364 | 1 | 1 | cs | TRUE
17 | LV_1322-2_0_4_line_17 |  | 15 | 16 | 0.051877 | 0.125 | 0.08 | 261 | 0 | 0.364 | 1 | 1 | cs | TRUE
18 | LV_1322-2_0_4_line_18 |  | 16 | 17 | 0.026652 | 0.125 | 0.08 | 261 | 0 | 0.364 | 1 | 1 | cs | TRUE
19 | LV_1322-2_0_4_line_19 |  | 17 | 18 | 0.024673 | 0.125 | 0.08 | 261 | 0 | 0.364 | 1 | 1 | cs | TRUE
20 | LV_1322-2_0_4_line_20 |  | 18 | 19 | 0.013665 | 0.125 | 0.08 | 261 | 0 | 0.364 | 1 | 3 | cs | TRUE
21 | LV_1322-2_0_4_line_21 |  | 18 | 20 | 0.064095 | 0.125 | 0.08 | 261 | 0 | 0.364 | 1 | 3 | cs | TRUE
22 | LV_1322-2_0_4_line_22 |  | 19 | 39 | 0.036755 | 0.125 | 0.08 | 261 | 0 | 0.364 | 1 | 3 | cs | TRUE
23 | LV_1322-2_0_4_line_23 |  | 20 | 30 | 0.020339 | 0.125 | 0.08 | 261 | 0 | 0.364 | 1 | 3 | cs | TRUE
24 | LV_1322-2_0_4_line_24 |  | 23 | 128 | 0.0061939 | 0.125 | 0.08 | 261 | 0 | 0.364 | 1 | 1 | cs | TRUE
25 | LV_1322-2_0_4_line_25 |  | 24 | 25 | 0.0062164 | 0.125 | 0.08 | 261 | 0 | 0.364 | 1 | 1 | cs | TRUE
26 | LV_1322-2_0_4_line_26 |  | 25 | 120 | 0.0061923 | 0.125 | 0.08 | 261 | 0 | 0.364 | 1 | 1 | cs | TRUE
27 | LV_1322-2_0_4_line_27 |  | 26 | 27 | 0.018846 | 0.125 | 0.08 | 261 | 0 | 0.364 | 1 | 1 | cs | TRUE
28 | LV_1322-2_0_4_line_28 |  | 27 | 28 | 0.0044551 | 0.125 | 0.08 | 261 | 0 | 0.364 | 1 | 1 | cs | TRUE
29 | LV_1322-2_0_4_line_29 |  | 28 | 29 | 0.042516 | 0.125 | 0.08 | 261 | 0 | 0.364 | 1 | 1 | cs | TRUE
30 | LV_1322-2_0_4_line_30 |  | 29 | 30 | 0.010231 | 0.125 | 0.08 | 261 | 0 | 0.364 | 1 | 3 | cs | TRUE
31 | LV_1322-2_0_4_line_31 |  | 29 | 31 | 0.015691 | 0.125 | 0.08 | 261 | 0 | 0.364 | 1 | 3 | cs | TRUE
32 | LV_1322-2_0_4_line_32 |  | 29 | 32 | 0.016602 | 0.125 | 0.08 | 261 | 0 | 0.364 | 1 | 1 | cs | TRUE
33 | LV_1322-2_0_4_line_33 |  | 30 | 33 | 0.034748 | 0.125 | 0.08 | 261 | 0 | 0.364 | 1 | 3 | cs | TRUE
34 | LV_1322-2_0_4_line_34 |  | 31 | 34 | 0.026254 | 0.125 | 0.08 | 261 | 0 | 0.364 | 1 | 3 | cs | TRUE
35 | LV_1322-2_0_4_line_35 |  | 32 | 35 | 0.010949 | 0.125 | 0.08 | 261 | 0 | 0.364 | 1 | 1 | cs | TRUE
36 | LV_1322-2_0_4_line_36 |  | 33 | 36 | 0.063006 | 0.125 | 0.08 | 261 | 0 | 0.364 | 1 | 1 | cs | TRUE
37 | LV_1322-2_0_4_line_37 |  | 34 | 37 | 0.0015154 | 0.125 | 0.08 | 261 | 0 | 0.364 | 1 | 3 | cs | TRUE
38 | LV_1322-2_0_4_line_38 |  | 35 | 38 | 0.013896 | 0.125 | 0.08 | 261 | 0 | 0.364 | 1 | 1 | cs | TRUE
39 | LV_1322-2_0_4_line_39 |  | 37 | 121 | 0.00152 | 0.125 | 0.08 | 261 | 0 | 0.364 | 1 | 3 | cs | TRUE
40 | LV_1322-2_0_4_line_40 |  | 38 | 76 | 0.0080942 | 0.125 | 0.08 | 261 | 0 | 0.364 | 1 | 1 | cs | TRUE
41 | LV_1322-2_0_4_line_41 |  | 39 | 40 | 0.035665 | 0.125 | 0.08 | 261 | 0 | 0.364 | 1 | 3 | cs | TRUE
42 | LV_1322-2_0_4_line_42 |  | 40 | 94 | 0.01288 | 0.125 | 0.08 | 261 | 0 | 0.364 | 1 | 2 | cs | TRUE
43 | LV_1322-2_0_4_line_43 |  | 41 | 42 | 0.0081661 | 0.125 | 0.08 | 261 | 0 | 0.364 | 1 | 1 | cs | TRUE
44 | LV_1322-2_0_4_line_44 |  | 41 | 43 | 0.015414 | 0.125 | 0.08 | 261 | 0 | 0.364 | 1 | 1 | cs | TRUE
45 | LV_1322-2_0_4_line_45 |  | 42 | 44 | 0.003843 | 0.125 | 0.08 | 261 | 0 | 0.364 | 1 | 1 | cs | TRUE
46 | LV_1322-2_0_4_line_46 |  | 43 | 45 | 0.018856 | 0.125 | 0.08 | 261 | 0 | 0.364 | 1 | 1 | cs | TRUE
47 | LV_1322-2_0_4_line_47 |  | 43 | 46 | 0.0050356 | 0.125 | 0.08 | 261 | 0 | 0.364 | 1 | 1 | cs | TRUE
48 | LV_1322-2_0_4_line_48 |  | 44 | 47 | 0.027934 | 0.125 | 0.08 | 261 | 0 | 0.364 | 1 | 1 | cs | TRUE
49 | LV_1322-2_0_4_line_49 |  | 44 | 48 | 0.014732 | 0.125 | 0.08 | 261 | 0 | 0.364 | 1 | 1 | cs | TRUE
50 | LV_1322-2_0_4_line_50 |  | 45 | 49 | 0.0015192 | 0.125 | 0.08 | 261 | 0 | 0.364 | 1 | 1 | cs | TRUE
51 | LV_1322-2_0_4_line_51 |  | 47 | 50 | 0.023932 | 0.125 | 0.08 | 261 | 0 | 0.364 | 1 | 1 | cs | TRUE
52 | LV_1322-2_0_4_line_52 |  | 48 | 51 | 0.0068924 | 0.125 | 0.08 | 261 | 0 | 0.364 | 1 | 1 | cs | TRUE
53 | LV_1322-2_0_4_line_53 |  | 49 | 52 | 0.0015154 | 0.125 | 0.08 | 261 | 0 | 0.364 | 1 | 2 | cs | TRUE
54 | LV_1322-2_0_4_line_54 |  | 50 | 56 | 0.021863 | 0.125 | 0.08 | 261 | 0 | 0.364 | 1 | 1 | cs | TRUE
55 | LV_1322-2_0_4_line_55 |  | 51 | 53 | 0.0048833 | 0.125 | 0.08 | 261 | 0 | 0.364 | 1 | 1 | cs | TRUE
56 | LV_1322-2_0_4_line_56 |  | 52 | 121 | 0.02405 | 0.125 | 0.08 | 261 | 0 | 0.364 | 1 | 3 | cs | TRUE
57 | LV_1322-2_0_4_line_57 |  | 53 | 54 | 0.0048811 | 0.125 | 0.08 | 261 | 0 | 0.364 | 1 | 1 | cs | TRUE
58 | LV_1322-2_0_4_line_58 |  | 54 | 55 | 0.0048442 | 0.125 | 0.08 | 261 | 0 | 0.364 | 1 | 1 | cs | TRUE
59 | LV_1322-2_0_4_line_59 |  | 55 | 130 | 1.0343e-06 | 0.125 | 0.08 | 261 | 0 | 0.364 | 1 | 1 | cs | TRUE
60 | LV_1322-2_0_4_line_60 |  | 56 | 57 | 0.0026432 | 0.125 | 0.08 | 261 | 0 | 0.364 | 1 | 1 | cs | TRUE
61 | LV_1322-2_0_4_line_61 |  | 58 | 59 | 0.026054 | 0.125 | 0.08 | 261 | 0 | 0.364 | 1 | 1 | cs | TRUE
62 | LV_1322-2_0_4_line_62 |  | 59 | 60 | 0.030334 | 0.125 | 0.08 | 261 | 0 | 0.364 | 1 | 1 | cs | TRUE
63 | LV_1322-2_0_4_line_63 |  | 60 | 64 | 0.0023642 | 0.125 | 0.08 | 261 | 0 | 0.364 | 1 | 1 | cs | TRUE
64 | LV_1322-2_0_4_line_64 |  | 60 | 62 | 0.039236 | 0.125 | 0.08 | 261 | 0 | 0.364 | 1 | 1 | cs | TRUE
65 | LV_1322-2_0_4_line_65 |  | 61 | 62 | 0.11533 | 0.125 | 0.08 | 261 | 0 | 0.364 | 1 | 1 | cs | TRUE
66 | LV_1322-2_0_4_line_66 |  | 61 | 63 | 0.015117 | 0.125 | 0.08 | 261 | 0 | 0.364 | 1 | 1 | cs | TRUE
67 | LV_1322-2_0_4_line_67 |  | 63 | 66 | 0.0029721 | 0.125 | 0.08 | 261 | 0 | 0.364 | 1 | 1 | cs | TRUE
68 | LV_1322-2_0_4_line_68 |  | 64 | 65 | 0.014675 | 0.125 | 0.08 | 261 | 0 | 0.364 | 1 | 1 | cs | TRUE
69 | LV_1322-2_0_4_line_69 |  | 65 | 67 | 0.011888 | 0.125 | 0.08 | 261 | 0 | 0.364 | 1 | 1 | cs | TRUE
70 | LV_1322-2_0_4_line_70 |  | 66 | 71 | 0.0074738 | 0.125 | 0.08 | 261 | 0 | 0.364 | 1 | 1 | cs | TRUE
71 | LV_1322-2_0_4_line_71 |  | 67 | 68 | 0.026165 | 0.125 | 0.08 | 261 | 0 | 0.364 | 1 | 1 | cs | TRUE
72 | LV_1322-2_0_4_line_72 |  | 69 | 70 | 0.0093082 | 0.125 | 0.08 | 261 | 0 | 0.364 | 1 | 1 | cs | TRUE
73 | LV_1322-2_0_4_line_73 |  | 69 | 71 | 0.0011342 | 0.125 | 0.08 | 261 | 0 | 0.364 | 1 | 1 | cs | TRUE
74 | LV_1322-2_0_4_line_74 |  | 70 | 72 | 0.010442 | 0.125 | 0.08 | 261 | 0 | 0.364 | 1 | 1 | cs | TRUE
75 | LV_1322-2_0_4_line_75 |  | 72 | 75 | 0.0047859 | 0.125 | 0.08 | 261 | 0 | 0.364 | 1 | 1 | cs | TRUE
76 | LV_1322-2_0_4_line_76 |  | 73 | 74 | 0.0022458 | 0.125 | 0.08 | 261 | 0 | 0.364 | 1 | 1 | cs | TRUE
77 | LV_1322-2_0_4_line_77 |  | 73 | 75 | 0.006187 | 0.125 | 0.08 | 261 | 0 | 0.364 | 1 | 1 | cs | TRUE
78 | LV_1322-2_0_4_line_78 |  | 74 | 92 | 0.011319 | 0.125 | 0.08 | 261 | 0 | 0.364 | 1 | 1 | cs | TRUE
79 | LV_1322-2_0_4_line_79 |  | 76 | 77 | 0.020248 | 0.125 | 0.08 | 261 | 0 | 0.364 | 1 | 1 | cs | TRUE
80 | LV_1322-2_0_4_line_80 |  | 77 | 78 | 0.053513 | 0.125 | 0.08 | 261 | 0 | 0.364 | 1 | 1 | cs | TRUE
81 | LV_1322-2_0_4_line_81 |  | 79 | 80 | 0.0098956 | 0.125 | 0.08 | 261 | 0 | 0.364 | 1 | 1 | cs | TRUE
82 | LV_1322-2_0_4_line_82 |  | 80 | 81 | 0.012844 | 0.125 | 0.08 | 261 | 0 | 0.364 | 1 | 1 | cs | TRUE
83 | LV_1322-2_0_4_line_83 |  | 81 | 117 | 0.017525 | 0.125 | 0.08 | 261 | 0 | 0.364 | 1 | 1 | cs | TRUE
84 | LV_1322-2_0_4_line_84 |  | 81 | 114 | 0.0038982 | 0.125 | 0.08 | 261 | 0 | 0.364 | 1 | 1 | cs | TRUE
85 | LV_1322-2_0_4_line_85 |  | 82 | 83 | 0.018791 | 0.125 | 0.08 | 261 | 0 | 0.364 | 1 | 1 | cs | TRUE
86 | LV_1322-2_0_4_line_86 |  | 82 | 84 | 0.024617 | 0.125 | 0.08 | 261 | 0 | 0.364 | 1 | 1 | cs | TRUE
87 | LV_1322-2_0_4_line_87 |  | 84 | 85 | 0.026983 | 0.125 | 0.08 | 261 | 0 | 0.364 | 1 | 1 | cs | TRUE
88 | LV_1322-2_0_4_line_88 |  | 85 | 86 | 0.0099733 | 0.125 | 0.08 | 261 | 0 | 0.364 | 1 | 1 | cs | TRUE
89 | LV_1322-2_0_4_line_89 |  | 85 | 87 | 0.037048 | 0.125 | 0.08 | 261 | 0 | 0.364 | 1 | 1 | cs | TRUE
90 | LV_1322-2_0_4_line_90 |  | 86 | 88 | 0.030568 | 0.125 | 0.08 | 261 | 0 | 0.364 | 1 | 1 | cs | TRUE
91 | LV_1322-2_0_4_line_91 |  | 87 | 89 | 0.0085851 | 0.125 | 0.08 | 261 | 0 | 0.364 | 1 | 1 | cs | TRUE
92 | LV_1322-2_0_4_line_92 |  | 88 | 90 | 0.010348 | 0.125 | 0.08 | 261 | 0 | 0.364 | 1 | 1 | cs | TRUE
93 | LV_1322-2_0_4_line_93 |  | 89 | 91 | 0.0010315 | 0.125 | 0.08 | 261 | 0 | 0.364 | 1 | 1 | cs | TRUE
94 | LV_1322-2_0_4_line_94 |  | 90 | 92 | 0.023508 | 0.125 | 0.08 | 261 | 0 | 0.364 | 1 | 1 | cs | TRUE
95 | LV_1322-2_0_4_line_95 |  | 90 | 93 | 0.01231 | 0.125 | 0.08 | 261 | 0 | 0.364 | 1 | 1 | cs | TRUE
96 | LV_1322-2_0_4_line_96 |  | 93 | 94 | 0.015335 | 0.125 | 0.08 | 261 | 0 | 0.364 | 1 | 1 | cs | TRUE
97 | LV_1322-2_0_4_line_97 |  | 93 | 95 | 0.00426 | 0.125 | 0.08 | 261 | 0 | 0.364 | 1 | 1 | cs | TRUE
98 | LV_1322-2_0_4_line_98 |  | 95 | 96 | 0.047364 | 0.125 | 0.08 | 261 | 0 | 0.364 | 1 | 1 | cs | TRUE
99 | LV_1322-2_0_4_line_99 |  | 96 | 97 | 0.0037532 | 0.125 | 0.08 | 261 | 0 | 0.364 | 1 | 1 | cs | TRUE
100 | LV_1322-2_0_4_line_100 |  | 97 | 98 | 0.015401 | 0.125 | 0.08 | 261 | 0 | 0.364 | 1 | 1 | cs | TRUE
101 | LV_1322-2_0_4_line_101 |  | 97 | 99 | 0.01802 | 0.125 | 0.08 | 261 | 0 | 0.364 | 1 | 1 | cs | TRUE
102 | LV_1322-2_0_4_line_102 |  | 98 | 100 | 0.021749 | 0.125 | 0.08 | 261 | 0 | 0.364 | 1 | 1 | cs | TRUE
103 | LV_1322-2_0_4_line_103 |  | 99 | 101 | 0.017685 | 0.125 | 0.08 | 261 | 0 | 0.364 | 1 | 1 | cs | TRUE
104 | LV_1322-2_0_4_line_104 |  | 100 | 103 | 0.02356 | 0.125 | 0.08 | 261 | 0 | 0.364 | 1 | 1 | cs | TRUE
105 | LV_1322-2_0_4_line_105 |  | 101 | 102 | 0.00048288 | 0.125 | 0.08 | 261 | 0 | 0.364 | 1 | 1 | cs | TRUE
106 | LV_1322-2_0_4_line_106 |  | 103 | 104 | 0.0084637 | 0.125 | 0.08 | 261 | 0 | 0.364 | 1 | 1 | cs | TRUE
107 | LV_1322-2_0_4_line_107 |  | 103 | 105 | 0.017727 | 0.125 | 0.08 | 261 | 0 | 0.364 | 1 | 1 | cs | TRUE
108 | LV_1322-2_0_4_line_108 |  | 104 | 106 | 0.0086501 | 0.125 | 0.08 | 261 | 0 | 0.364 | 1 | 1 | cs | TRUE
109 | LV_1322-2_0_4_line_109 |  | 105 | 107 | 0.012117 | 0.125 | 0.08 | 261 | 0 | 0.364 | 1 | 1 | cs | TRUE
110 | LV_1322-2_0_4_line_110 |  | 107 | 109 | 0.00018066 | 0.125 | 0.08 | 261 | 0 | 0.364 | 1 | 1 | cs | TRUE
111 | LV_1322-2_0_4_line_111 |  | 108 | 109 | 0.0015388 | 0.125 | 0.08 | 261 | 0 | 0.364 | 1 | 1 | cs | TRUE
112 | LV_1322-2_0_4_line_112 |  | 108 | 110 | 0.0054618 | 0.125 | 0.08 | 261 | 0 | 0.364 | 1 | 1 | cs | TRUE
113 | LV_1322-2_0_4_line_113 |  | 111 | 112 | 0.00011248 | 0.125 | 0.08 | 261 | 0 | 0.364 | 1 | 1 | cs | TRUE
114 | LV_1322-2_0_4_line_114 |  | 111 | 113 | 0.024999 | 0.125 | 0.08 | 261 | 0 | 0.364 | 1 | 1 | cs | TRUE
115 | LV_1322-2_0_4_line_115 |  | 112 | 114 | 0.0018849 | 0.125 | 0.08 | 261 | 0 | 0.364 | 1 | 1 | cs | TRUE
116 | LV_1322-2_0_4_line_116 |  | 113 | 115 | 0.0018664 | 0.125 | 0.08 | 261 | 0 | 0.364 | 1 | 1 | cs | TRUE
117 | LV_1322-2_0_4_line_117 |  | 115 | 116 | 0.00012901 | 0.125 | 0.08 | 261 | 0 | 0.364 | 1 | 1 | cs | TRUE
118 | LV_1322-2_0_4_line_118 |  | 116 | 118 | 0.0056671 | 0.125 | 0.08 | 261 | 0 | 0.364 | 1 | 1 | cs | TRUE
119 | LV_1322-2_0_4_line_119 |  | 117 | 119 | 0.0061955 | 0.125 | 0.08 | 261 | 0 | 0.364 | 1 | 1 | cs | TRUE
120 | LV_1322-2_0_4_line_120 |  | 118 | 122 | 0.012594 | 0.125 | 0.08 | 261 | 0 | 0.364 | 1 | 1 | cs | TRUE
121 | LV_1322-2_0_4_line_121 |  | 118 | 123 | 0.02075 | 0.125 | 0.08 | 261 | 0 | 0.364 | 1 | 1 | cs | TRUE
122 | LV_1322-2_0_4_line_122 |  | 119 | 120 | 0.0061916 | 0.125 | 0.08 | 261 | 0 | 0.364 | 1 | 1 | cs | TRUE
123 | LV_1322-2_0_4_line_123 |  | 122 | 124 | 0.0077153 | 0.125 | 0.08 | 261 | 0 | 0.364 | 1 | 1 | cs | TRUE
124 | LV_1322-2_0_4_line_124 |  | 123 | 125 | 0.00096227 | 0.125 | 0.08 | 261 | 0 | 0.364 | 1 | 1 | cs | TRUE
125 | LV_1322-2_0_4_line_125 |  | 124 | 126 | 0.00619 | 0.125 | 0.08 | 261 | 0 | 0.364 | 1 | 1 | cs | TRUE
126 | LV_1322-2_0_4_line_126 |  | 125 | 127 | 0.0083417 | 0.125 | 0.08 | 261 | 0 | 0.364 | 1 | 1 | cs | TRUE
127 | LV_1322-2_0_4_line_127 |  | 126 | 128 | 0.0061921 | 0.125 | 0.08 | 261 | 0 | 0.364 | 1 | 1 | cs | TRUE
128 | LV_1322-2_0_4_line_128 |  | 127 | 131 | 0.00881 | 0.125 | 0.08 | 261 | 0 | 0.364 | 1 | 1 | cs | TRUE
129 | LV_1322-2_0_4_line_129 |  | 127 | 129 | 0.012649 | 0.125 | 0.08 | 261 | 0 | 0.364 | 1 | 1 | cs | TRUE
130 | LV_1322-2_0_4_line_130 |  | 129 | 130 | 0.0058374 | 0.125 | 0.08 | 261 | 0 | 0.364 | 1 | 1 | cs | TRUE
131 | LV_1322-2_0_4_line_131 |  | 131 | 132 | 0.013578 | 0.125 | 0.08 | 261 | 0 | 0.364 | 1 | 1 | cs | TRUE
132 | LV_1322-2_0_4_line_132 |  | 131 | 133 | 0.022439 | 0.125 | 0.08 | 261 | 0 | 0.364 | 1 | 1 | cs | TRUE
133 | LV_1322-2_0_4_line_133 |  | 132 | 134 | 0.0088531 | 0.125 | 0.08 | 261 | 0 | 0.364 | 1 | 1 | cs | TRUE
134 | LV_1322-2_0_4_line_134 |  | 133 | 135 | 0.0045316 | 0.125 | 0.08 | 261 | 0 | 0.364 | 1 | 1 | cs | TRUE
135 | LV_1322-2_0_4_line_135 |  | 134 | 139 | 0.0074469 | 0.125 | 0.08 | 261 | 0 | 0.364 | 1 | 1 | cs | TRUE
136 | LV_1322-2_0_4_line_136 |  | 135 | 136 | 0.0010438 | 0.125 | 0.08 | 261 | 0 | 0.364 | 1 | 1 | cs | TRUE
137 | LV_1322-2_0_4_line_137 |  | 136 | 137 | 0.00055674 | 0.125 | 0.08 | 261 | 0 | 0.364 | 1 | 1 | cs | TRUE
138 | LV_1322-2_0_4_line_138 |  | 137 | 138 | 0.0061338 | 0.125 | 0.08 | 261 | 0 | 0.364 | 1 | 1 | cs | TRUE
139 | LV_1322-2_0_4_line_139 |  | 138 | 140 | 0.006149 | 0.125 | 0.08 | 261 | 0 | 0.364 | 1 | 1 | cs | TRUE
140 | LV_1322-2_0_4_line_140 |  | 140 | 141 | 0.0097536 | 0.125 | 0.08 | 261 | 0 | 0.364 | 1 | 1 | cs | TRUE
141 | LV_1322-2_0_4_line_141 |  | 141 | 142 | 0.0066874 | 0.125 | 0.08 | 261 | 0 | 0.364 | 1 | 1 | cs | TRUE

## trafo
| name | std_type | hv_bus | lv_bus | sn_mva | vn_hv_kv | vn_lv_kv | vk_percent | vkr_percent | pfe_kw | i0_percent | shift_degree | tap_side | tap_neutral | tap_min | tap_max | tap_step_percent | tap_step_degree | tap_pos | tap_phase_shifter | parallel | df | in_service
0 | LV_1322-2_0_4_trafo_27 | 0.63 MVA 20/0.4 kV | 143 | 33 | 0.63 | 20 | 0.4 | 6 | 1.206 | 1.65 | 0.2619 | 150 | hv | 0 | -2 | 2 | 2.5 | 0 | 0 | FALSE | 1 | 1 | TRUE

## line_geodata
| x0 | y0 | x1 | y1 | x2 | y2 | x3 | y3 | x4 | y4
0 | 2699047.6922 | 1228248.3311 | 2699042.1342 | 1228279.9958
1 | 2698983.4339 | 1228308.3386 | 2699042.1342 | 1228279.9958
2 | 2699047.6922 | 1228248.3311 | 2699102.7711 | 1228261.5259
3 | 2698983.4339 | 1228308.3386 | 2698979.3274 | 1228308.4631
4 | 2699102.7711 | 1228261.5259 | 2699125.7658 | 1228124.3119
5 | 2699121.6225 | 1228266.042 | 2699102.7711 | 1228261.5259
6 | 2698979.3274 | 1228308.4631 | 2698979.1939 | 1228308.4672
7 | 2699121.6225 | 1228266.042 | 2699123.9098 | 1228281.5803 | 2699122.7759 | 1228304.5893
8 | 2698942.1548 | 1228250.8768 | 2698975.3457 | 1228254.0459
9 | 2698926.1703 | 1228293.8682 | 2698942.1548 | 1228250.8768
10 | 2698940.5969 | 1228242.934 | 2698942.1548 | 1228250.8768
11 | 2699122.7759 | 1228304.5893 | 2699134.912 | 1228308.7713
12 | 2698923.3912 | 1228299.4248 | 2698926.1703 | 1228293.8682
13 | 2698940.5969 | 1228242.934 | 2698908.8245 | 1228235.8005
14 | 2698940.5969 | 1228242.934 | 2698945.235 | 1228229.279
15 | 2698973.1522 | 1228308.6504 | 2698979.1939 | 1228308.4672
16 | 2698973.1522 | 1228308.6504 | 2698972.7365 | 1228308.663
17 | 2698871.1942 | 1228472.6069 | 2698822.6578 | 1228454.291
18 | 2698822.6578 | 1228454.291 | 2698797.7221 | 1228444.8811
19 | 2698776.7856 | 1228433.0279 | 2698782.1654 | 1228439.0105 | 2698797.7221 | 1228444.8811
20 | 2698764.0545 | 1228427.9684 | 2698776.7856 | 1228433.0279
21 | 2698776.7856 | 1228433.0279 | 2698787.0409 | 1228421.0673 | 2698794.3507 | 1228404.8547 | 2698802.3889 | 1228375.3754
22 | 2698764.0545 | 1228427.9684 | 2698759.1162 | 1228430.9887 | 2698739.2536 | 1228423.2088 | 2698735.8 | 1228432.2025
23 | 2698807.7395 | 1228355.7524 | 2698802.3889 | 1228375.3754
24 | 2698920.6206 | 1228304.9645 | 2698923.3912 | 1228299.4248
25 | 2698886.3714 | 1228287.9118 | 2698889.1735 | 1228282.3628
26 | 2698883.5801 | 1228293.4393 | 2698886.3714 | 1228287.9118
27 | 2698751.3845 | 1228320.2821 | 2698768.5096 | 1228328.1499
28 | 2698772.5579 | 1228330.0098 | 2698768.5096 | 1228328.1499
29 | 2698811.7986 | 1228346.3575 | 2698801.3858 | 1228342.2482 | 2698789.8012 | 1228337.5079 | 2698778.0462 | 1228332.5313 | 2698772.5579 | 1228330.0098
30 | 2698811.7986 | 1228346.3575 | 2698807.7395 | 1228355.7524
31 | 2698811.7986 | 1228346.3575 | 2698825.9037 | 1228353.2314
32 | 2698811.7986 | 1228346.3575 | 2698815.8527 | 1228337.2626 | 2698817.0225 | 1228330.7217
33 | 2698807.7395 | 1228355.7524 | 2698839.0516 | 1228370.8185
34 | 2698825.9037 | 1228353.2314 | 2698849.504 | 1228364.7328
35 | 2698815.072 | 1228319.9482 | 2698817.0225 | 1228330.7217
36 | 2698877.0305 | 1228407.6637 | 2698881.8764 | 1228396.0802 | 2698875.3596 | 1228388.2885 | 2698839.0516 | 1228370.8185
37 | 2698850.8662 | 1228365.3967 | 2698849.504 | 1228364.7328
38 | 2698815.072 | 1228319.9482 | 2698804.384 | 1228311.0681
39 | 2698852.2326 | 1228366.0626 | 2698850.8662 | 1228365.3967
40 | 2698804.384 | 1228311.0681 | 2698798.1582 | 1228305.8954
41 | 2698754.5737 | 1228452.5224 | 2698757.9448 | 1228441.2878 | 2698735.8 | 1228432.2025
42 | 2698754.5737 | 1228452.5224 | 2698750.8718 | 1228464.8594
43 | 2698911.8099 | 1228399.358 | 2698904.358 | 1228396.0181
44 | 2698893.5299 | 1228386.189 | 2698897.2014 | 1228392.8104 | 2698904.358 | 1228396.0181
45 | 2698913.2409 | 1228395.7903 | 2698911.8099 | 1228399.358
46 | 2698893.5299 | 1228386.189 | 2698876.5796 | 1228377.9281
47 | 2698893.5299 | 1228386.189 | 2698898.057 | 1228388.3942
48 | 2698913.2409 | 1228395.7903 | 2698938.7415 | 1228407.1929
49 | 2698913.2409 | 1228395.7903 | 2698918.8255 | 1228382.1581
50 | 2698876.5796 | 1228377.9281 | 2698875.214 | 1228377.2626
51 | 2698938.7415 | 1228407.1929 | 2698944.2863 | 1228409.6723 | 2698960.985 | 1228416.0009
52 | 2698921.4384 | 1228375.7801 | 2698918.8255 | 1228382.1581
53 | 2698875.214 | 1228377.2626 | 2698873.8518 | 1228376.5987
54 | 2698960.985 | 1228416.0009 | 2698981.4287 | 1228423.7489
55 | 2698921.4384 | 1228375.7801 | 2698923.2895 | 1228371.2613
56 | 2698852.2326 | 1228366.0626 | 2698859.3024 | 1228369.508 | 2698873.8518 | 1228376.5987
57 | 2698925.1399 | 1228366.7445 | 2698923.2895 | 1228371.2613
58 | 2698926.9763 | 1228362.2619 | 2698925.1399 | 1228366.7445
59 | 2698926.9763 | 1228362.2619 | 2698926.9767 | 1228362.2609
60 | 2698983.9004 | 1228424.6856 | 2698981.4287 | 1228423.7489
61 | 2698775.771 | 1228695.7101 | 2698764.2698 | 1228686.4046 | 2698757.2814 | 1228677.5758
62 | 2698740.8455 | 1228653.1248 | 2698748.2163 | 1228659.6742 | 2698750.9542 | 1228669.5824 | 2698757.2814 | 1228677.5758
63 | 2698740.8455 | 1228653.1248 | 2698738.7462 | 1228652.0375
64 | 2698740.8455 | 1228653.1248 | 2698749.3864 | 1228648.9969 | 2698757.2284 | 1228649.9945 | 2698774.3522 | 1228657.462 | 2698777.2074 | 1228658.8237
65 | 2698807.1074 | 1228547.437 | 2698777.2074 | 1228658.8237
66 | 2698807.1074 | 1228547.437 | 2698793.6161 | 1228540.6176
67 | 2698793.6161 | 1228540.6176 | 2698790.9636 | 1228539.2769
68 | 2698725.7154 | 1228645.2879 | 2698738.7462 | 1228652.0375
69 | 2698725.7154 | 1228645.2879 | 2698715.1595 | 1228639.8202
70 | 2698784.2935 | 1228535.9053 | 2698790.9636 | 1228539.2769
71 | 2698715.1595 | 1228639.8202 | 2698702.6993 | 1228633.3663 | 2698690.6753 | 1228634.985
72 | 2698774.974 | 1228531.1946 | 2698783.2813 | 1228535.3937
73 | 2698784.2935 | 1228535.9053 | 2698783.2813 | 1228535.3937
74 | 2698774.974 | 1228531.1946 | 2698765.6544 | 1228526.4839
75 | 2698765.6544 | 1228526.4839 | 2698761.3831 | 1228524.3249
76 | 2698755.8614 | 1228521.5338 | 2698754.9962 | 1228519.4614
77 | 2698761.3831 | 1228524.3249 | 2698755.8614 | 1228521.5338 | 2698755.8614 | 1228521.5338
78 | 2698754.9962 | 1228519.4614 | 2698750.6357 | 1228509.0158 | 2698750.6357 | 1228509.0158
79 | 2698782.584 | 1228292.9557 | 2698798.1582 | 1228305.8954
80 | 2698782.584 | 1228292.9557 | 2698822.3708 | 1228257.1696
81 | 2698848.9214 | 1228311.8522 | 2698858.1363 | 1228315.4589
82 | 2698870.0968 | 1228320.1403 | 2698858.1363 | 1228315.4589
83 | 2698870.0968 | 1228320.1403 | 2698877.9965 | 1228304.4967
84 | 2698870.0968 | 1228320.1403 | 2698873.7265 | 1228321.5621
85 | 2698845.7551 | 1228536.619 | 2698862.3765 | 1228545.385
86 | 2698845.7551 | 1228536.619 | 2698823.9807 | 1228525.1353
87 | 2698801.24 | 1228511.0686 | 2698805.1048 | 1228515.1802 | 2698823.9807 | 1228525.1353
88 | 2698801.24 | 1228511.0686 | 2698792.5251 | 1228506.219
89 | 2698801.24 | 1228511.0686 | 2698835.4647 | 1228496.8824
90 | 2698792.5251 | 1228506.219 | 2698765.8145 | 1228491.3552
91 | 2698843.2245 | 1228500.5551 | 2698835.4647 | 1228496.8824
92 | 2698756.7722 | 1228486.3233 | 2698765.8145 | 1228491.3552
93 | 2698844.1568 | 1228500.9964 | 2698843.2245 | 1228500.5551
94 | 2698756.7722 | 1228486.3233 | 2698750.6357 | 1228509.0158
95 | 2698756.7722 | 1228486.3233 | 2698746.4645 | 1228479.5473
96 | 2698746.4645 | 1228479.5473 | 2698750.8718 | 1228464.8594
97 | 2698746.4645 | 1228479.5473 | 2698742.5042 | 1228477.9778
98 | 2698742.5042 | 1228477.9778 | 2698698.4716 | 1228460.5276
99 | 2698694.9824 | 1228459.1448 | 2698698.4716 | 1228460.5276
100 | 2698694.9824 | 1228459.1448 | 2698680.481 | 1228453.9595
101 | 2698694.9824 | 1228459.1448 | 2698688.6192 | 1228476.0044
102 | 2698680.481 | 1228453.9595 | 2698660.0016 | 1228446.6367
103 | 2698682.3745 | 1228492.5501 | 2698688.6192 | 1228476.0044
104 | 2698637.8168 | 1228438.704 | 2698660.0016 | 1228446.6367
105 | 2698682.3745 | 1228492.5501 | 2698682.204 | 1228493.0019
106 | 2698637.8168 | 1228438.704 | 2698629.847 | 1228435.8549
107 | 2698637.8168 | 1228438.704 | 2698632.121 | 1228455.4909
108 | 2698629.847 | 1228435.8549 | 2698621.7018 | 1228432.9431
109 | 2698628.2279 | 1228466.9651 | 2698632.121 | 1228455.4909
110 | 2698628.1698 | 1228467.1362 | 2698628.2279 | 1228466.9651
111 | 2698627.6754 | 1228468.5934 | 2698628.1698 | 1228467.1362
112 | 2698625.9205 | 1228473.7656 | 2698627.6754 | 1228468.5934
113 | 2698875.4815 | 1228322.2495 | 2698875.5862 | 1228322.2906
114 | 2698875.5862 | 1228322.2906 | 2698898.8628 | 1228331.4081
115 | 2698875.4815 | 1228322.2495 | 2698873.7265 | 1228321.5621
116 | 2698900.6006 | 1228332.0889 | 2698898.8628 | 1228331.4081
117 | 2698900.6006 | 1228332.0889 | 2698900.7208 | 1228332.1359
118 | 2698905.9975 | 1228334.2029 | 2698900.7208 | 1228332.1359
119 | 2698877.9965 | 1228304.4967 | 2698880.7892 | 1228298.9663
120 | 2698905.9975 | 1228334.2029 | 2698911.6308 | 1228322.9392
121 | 2698905.9975 | 1228334.2029 | 2698925.3205 | 1228341.7637
122 | 2698880.7892 | 1228298.9663 | 2698883.5801 | 1228293.4393
123 | 2698911.6308 | 1228322.9392 | 2698915.082 | 1228316.0388
124 | 2698925.3205 | 1228341.7637 | 2698926.2166 | 1228342.1144
125 | 2698915.082 | 1228316.0388 | 2698917.8508 | 1228310.5025
126 | 2698933.9847 | 1228345.154 | 2698926.2166 | 1228342.1144
127 | 2698917.8508 | 1228310.5025 | 2698920.6206 | 1228304.9645
128 | 2698933.9847 | 1228345.154 | 2698942.2068 | 1228348.382
129 | 2698933.9847 | 1228345.154 | 2698929.1895 | 1228356.8592
130 | 2698926.9767 | 1228362.2609 | 2698929.1895 | 1228356.8592
131 | 2698942.2068 | 1228348.382 | 2698954.8501 | 1228353.3322
132 | 2698942.2068 | 1228348.382 | 2698950.4116 | 1228327.4972
133 | 2698954.8501 | 1228353.3322 | 2698963.0938 | 1228356.5599
134 | 2698952.0686 | 1228323.2794 | 2698950.4116 | 1228327.4972
135 | 2698970.0281 | 1228359.2749 | 2698963.0938 | 1228356.5599
136 | 2698952.0686 | 1228323.2794 | 2698952.4503 | 1228322.3079
137 | 2698952.6538 | 1228321.7898 | 2698952.4503 | 1228322.3079
138 | 2698954.8967 | 1228316.0808 | 2698952.6538 | 1228321.7898
139 | 2698954.8967 | 1228316.0808 | 2698957.1451 | 1228310.3575
140 | 2698957.1451 | 1228310.3575 | 2698957.6309 | 1228309.121 | 2698966.0522 | 1228308.8657
141 | 2698966.0522 | 1228308.8657 | 2698972.7365 | 1228308.663

## bus_geodata
| x | y | coords
0 | 2699042.1342 | 1228279.9958
1 | 2699047.6922 | 1228248.3311
2 | 2698983.4339 | 1228308.3386
3 | 2699102.7711 | 1228261.5259
4 | 2698979.3274 | 1228308.4631
5 | 2699125.7658 | 1228124.3119
6 | 2699121.6225 | 1228266.042
7 | 2698975.3457 | 1228254.0459
8 | 2698942.1548 | 1228250.8768
9 | 2699122.7759 | 1228304.5893
10 | 2699134.912 | 1228308.7713
11 | 2698926.1703 | 1228293.8682
12 | 2698940.5969 | 1228242.934
13 | 2698979.1939 | 1228308.4672
14 | 2698973.1522 | 1228308.6504
15 | 2698871.1942 | 1228472.6069
16 | 2698822.6578 | 1228454.291
17 | 2698797.7221 | 1228444.8811
18 | 2698776.7856 | 1228433.0279
19 | 2698764.0545 | 1228427.9684
20 | 2698802.3889 | 1228375.3754
21 | 2698945.235 | 1228229.279
22 | 2698908.8245 | 1228235.8005
23 | 2698923.3912 | 1228299.4248
24 | 2698889.1735 | 1228282.3628
25 | 2698886.3714 | 1228287.9118
26 | 2698751.3845 | 1228320.2821
27 | 2698768.5096 | 1228328.1499
28 | 2698772.5579 | 1228330.0098
29 | 2698811.7986 | 1228346.3575
30 | 2698807.7395 | 1228355.7524
31 | 2698825.9037 | 1228353.2314
32 | 2698817.0225 | 1228330.7217
33 | 2698839.0516 | 1228370.8185
34 | 2698849.504 | 1228364.7328
35 | 2698815.072 | 1228319.9482
36 | 2698877.0305 | 1228407.6637
37 | 2698850.8662 | 1228365.3966
38 | 2698804.384 | 1228311.0681
39 | 2698735.8 | 1228432.2025
40 | 2698754.5737 | 1228452.5224
41 | 2698904.358 | 1228396.0181
42 | 2698911.8099 | 1228399.358
43 | 2698893.5299 | 1228386.189
44 | 2698913.2409 | 1228395.7903
45 | 2698876.5796 | 1228377.9281
46 | 2698898.057 | 1228388.3942
47 | 2698938.7415 | 1228407.1929
48 | 2698918.8255 | 1228382.1581
49 | 2698875.214 | 1228377.2626
50 | 2698960.985 | 1228416.0009
51 | 2698921.4384 | 1228375.7801
52 | 2698873.8518 | 1228376.5987
53 | 2698923.2895 | 1228371.2613
54 | 2698925.1399 | 1228366.7445
55 | 2698926.9763 | 1228362.2619
56 | 2698981.4287 | 1228423.7489
57 | 2698983.9004 | 1228424.6856
58 | 2698775.771 | 1228695.7101
59 | 2698757.2814 | 1228677.5758
60 | 2698740.8455 | 1228653.1248
61 | 2698807.1074 | 1228547.437
62 | 2698777.2074 | 1228658.8237
63 | 2698793.6161 | 1228540.6176
64 | 2698738.7462 | 1228652.0375
65 | 2698725.7154 | 1228645.2879
66 | 2698790.9636 | 1228539.2769
67 | 2698715.1595 | 1228639.8202
68 | 2698690.6753 | 1228634.985
69 | 2698783.2813 | 1228535.3937
70 | 2698774.974 | 1228531.1946
71 | 2698784.2935 | 1228535.9053
72 | 2698765.6544 | 1228526.4839
73 | 2698755.8614 | 1228521.5338
74 | 2698754.9962 | 1228519.4614
75 | 2698761.3831 | 1228524.3249
76 | 2698798.1582 | 1228305.8954
77 | 2698782.584 | 1228292.9557
78 | 2698822.3708 | 1228257.1696
79 | 2698848.9214 | 1228311.8522
80 | 2698858.1363 | 1228315.4589
81 | 2698870.0968 | 1228320.1403
82 | 2698845.7551 | 1228536.619
83 | 2698862.3765 | 1228545.385
84 | 2698823.9807 | 1228525.1353
85 | 2698801.24 | 1228511.0686
86 | 2698792.5251 | 1228506.219
87 | 2698835.4647 | 1228496.8824
88 | 2698765.8145 | 1228491.3552
89 | 2698843.2245 | 1228500.5551
90 | 2698756.7722 | 1228486.3233
91 | 2698844.1568 | 1228500.9964
92 | 2698750.6357 | 1228509.0158
93 | 2698746.4645 | 1228479.5473
94 | 2698750.8718 | 1228464.8594
95 | 2698742.5042 | 1228477.9778
96 | 2698698.4716 | 1228460.5276
97 | 2698694.9824 | 1228459.1448
98 | 2698680.481 | 1228453.9595
99 | 2698688.6192 | 1228476.0044
100 | 2698660.0016 | 1228446.6367
101 | 2698682.3745 | 1228492.5501
102 | 2698682.204 | 1228493.0019
103 | 2698637.8168 | 1228438.704
104 | 2698629.847 | 1228435.8549
105 | 2698632.121 | 1228455.4909
106 | 2698621.7018 | 1228432.9431
107 | 2698628.2279 | 1228466.9651
108 | 2698627.6754 | 1228468.5934
109 | 2698628.1698 | 1228467.1362
110 | 2698625.9205 | 1228473.7656
111 | 2698875.5862 | 1228322.2906
112 | 2698875.4815 | 1228322.2495
113 | 2698898.8628 | 1228331.4081
114 | 2698873.7265 | 1228321.5621
115 | 2698900.6006 | 1228332.0889
116 | 2698900.7208 | 1228332.1359
117 | 2698877.9965 | 1228304.4967
118 | 2698905.9975 | 1228334.2029
119 | 2698880.7892 | 1228298.9663
120 | 2698883.5801 | 1228293.4393
121 | 2698852.2326 | 1228366.0626
122 | 2698911.6308 | 1228322.9392
123 | 2698925.3205 | 1228341.7637
124 | 2698915.082 | 1228316.0388
125 | 2698926.2166 | 1228342.1144
126 | 2698917.8508 | 1228310.5025
127 | 2698933.9847 | 1228345.154
128 | 2698920.6206 | 1228304.9645
129 | 2698929.1895 | 1228356.8592
130 | 2698926.9767 | 1228362.2609
131 | 2698942.2068 | 1228348.382
132 | 2698954.8501 | 1228353.3322
133 | 2698950.4116 | 1228327.4972
134 | 2698963.0938 | 1228356.5599
135 | 2698952.0686 | 1228323.2794
136 | 2698952.4503 | 1228322.3079
137 | 2698952.6538 | 1228321.7898
138 | 2698954.8967 | 1228316.0808
139 | 2698970.0281 | 1228359.2749
140 | 2698957.1451 | 1228310.3575
141 | 2698966.0522 | 1228308.8657
142 | 2698972.7365 | 1228308.663
143 | 2698807.7395 | 1228355.7524

## line_std_types
| c_nf_per_km | r_ohm_per_km | x_ohm_per_km | max_i_ka | type | q_mm2 | alpha | voltage_rating
NAYY 4x50 SE | 210 | 0.642 | 0.083 | 0.142 | cs | 50 | 0.00403 | LV
NAYY 4x120 SE | 264 | 0.225 | 0.08 | 0.242 | cs | 120 | 0.00403 | LV
NAYY 4x150 SE | 261 | 0.208 | 0.08 | 0.27 | cs | 150 | 0.00403 | LV
NA2XS2Y 1x95 RM/25 12/20 kV | 216 | 0.313 | 0.132 | 0.252 | cs | 95 | 0.00403 | MV
NA2XS2Y 1x185 RM/25 12/20 kV | 273 | 0.161 | 0.117 | 0.362 | cs | 185 | 0.00403 | MV
NA2XS2Y 1x240 RM/25 12/20 kV | 304 | 0.122 | 0.112 | 0.421 | cs | 240 | 0.00403 | MV
NA2XS2Y 1x95 RM/25 6/10 kV | 315 | 0.313 | 0.123 | 0.249 | cs | 95 | 0.00403 | MV
NA2XS2Y 1x185 RM/25 6/10 kV | 406 | 0.161 | 0.11 | 0.358 | cs | 185 | 0.00403 | MV
NA2XS2Y 1x240 RM/25 6/10 kV | 456 | 0.122 | 0.105 | 0.416 | cs | 240 | 0.00403 | MV
NA2XS2Y 1x150 RM/25 12/20 kV | 250 | 0.206 | 0.116 | 0.319 | cs | 150 | 0.00403 | MV
NA2XS2Y 1x120 RM/25 12/20 kV | 230 | 0.253 | 0.119 | 0.283 | cs | 120 | 0.00403 | MV
NA2XS2Y 1x70 RM/25 12/20 kV | 190 | 0.443 | 0.132 | 0.22 | cs | 70 | 0.00403 | MV
NA2XS2Y 1x150 RM/25 6/10 kV | 360 | 0.206 | 0.11 | 0.315 | cs | 150 | 0.00403 | MV
NA2XS2Y 1x120 RM/25 6/10 kV | 340 | 0.253 | 0.113 | 0.28 | cs | 120 | 0.00403 | MV
NA2XS2Y 1x70 RM/25 6/10 kV | 280 | 0.443 | 0.123 | 0.217 | cs | 70 | 0.00403 | MV
N2XS(FL)2Y 1x120 RM/35 64/110 kV | 112 | 0.153 | 0.166 | 0.366 | cs | 120 | 0.00393 | HV
N2XS(FL)2Y 1x185 RM/35 64/110 kV | 125 | 0.099 | 0.156 | 0.457 | cs | 185 | 0.00393 | HV
N2XS(FL)2Y 1x240 RM/35 64/110 kV | 135 | 0.075 | 0.149 | 0.526 | cs | 240 | 0.00393 | HV
N2XS(FL)2Y 1x300 RM/35 64/110 kV | 144 | 0.06 | 0.144 | 0.588 | cs | 300 | 0.00393 | HV
15-AL1/3-ST1A 0.4 | 11 | 1.8769 | 0.35 | 0.105 | ol | 16 | 0.00403 | LV
24-AL1/4-ST1A 0.4 | 11.25 | 1.2012 | 0.335 | 0.14 | ol | 24 | 0.00403 | LV
48-AL1/8-ST1A 0.4 | 12.2 | 0.5939 | 0.3 | 0.21 | ol | 48 | 0.00403 | LV
94-AL1/15-ST1A 0.4 | 13.2 | 0.306 | 0.29 | 0.35 | ol | 94 | 0.00403 | LV
34-AL1/6-ST1A 10.0 | 9.7 | 0.8342 | 0.36 | 0.17 | ol | 34 | 0.00403 | MV
48-AL1/8-ST1A 10.0 | 10.1 | 0.5939 | 0.35 | 0.21 | ol | 48 | 0.00403 | MV
70-AL1/11-ST1A 10.0 | 10.4 | 0.4132 | 0.339 | 0.29 | ol | 70 | 0.00403 | MV
94-AL1/15-ST1A 10.0 | 10.75 | 0.306 | 0.33 | 0.35 | ol | 94 | 0.00403 | MV
122-AL1/20-ST1A 10.0 | 11.1 | 0.2376 | 0.323 | 0.41 | ol | 122 | 0.00403 | MV
149-AL1/24-ST1A 10.0 | 11.25 | 0.194 | 0.315 | 0.47 | ol | 149 | 0.00403 | MV
34-AL1/6-ST1A 20.0 | 9.15 | 0.8342 | 0.382 | 0.17 | ol | 34 | 0.00403 | MV
48-AL1/8-ST1A 20.0 | 9.5 | 0.5939 | 0.372 | 0.21 | ol | 48 | 0.00403 | MV
70-AL1/11-ST1A 20.0 | 9.7 | 0.4132 | 0.36 | 0.29 | ol | 70 | 0.00403 | MV
94-AL1/15-ST1A 20.0 | 10 | 0.306 | 0.35 | 0.35 | ol | 94 | 0.00403 | MV
122-AL1/20-ST1A 20.0 | 10.3 | 0.2376 | 0.344 | 0.41 | ol | 122 | 0.00403 | MV
149-AL1/24-ST1A 20.0 | 10.5 | 0.194 | 0.337 | 0.47 | ol | 149 | 0.00403 | MV
184-AL1/30-ST1A 20.0 | 10.75 | 0.1571 | 0.33 | 0.535 | ol | 184 | 0.00403 | MV
243-AL1/39-ST1A 20.0 | 11 | 0.1188 | 0.32 | 0.645 | ol | 243 | 0.00403 | MV
48-AL1/8-ST1A 110.0 | 8 | 0.5939 | 0.46 | 0.21 | ol | 48 | 0.00403 | HV
70-AL1/11-ST1A 110.0 | 8.4 | 0.4132 | 0.45 | 0.29 | ol | 70 | 0.00403 | HV
94-AL1/15-ST1A 110.0 | 8.65 | 0.306 | 0.44 | 0.35 | ol | 94 | 0.00403 | HV
122-AL1/20-ST1A 110.0 | 8.5 | 0.2376 | 0.43 | 0.41 | ol | 122 | 0.00403 | HV
149-AL1/24-ST1A 110.0 | 8.75 | 0.194 | 0.41 | 0.47 | ol | 149 | 0.00403 | HV
184-AL1/30-ST1A 110.0 | 8.8 | 0.1571 | 0.4 | 0.535 | ol | 184 | 0.00403 | HV
243-AL1/39-ST1A 110.0 | 9 | 0.1188 | 0.39 | 0.645 | ol | 243 | 0.00403 | HV
305-AL1/39-ST1A 110.0 | 9.2 | 0.0949 | 0.38 | 0.74 | ol | 305 | 0.00403 | HV
490-AL1/64-ST1A 110.0 | 9.75 | 0.059 | 0.37 | 0.96 | ol | 490 | 0.00403 | HV
679-AL1/86-ST1A 110.0 | 9.95 | 0.042 | 0.36 | 1.15 | ol | 679 | 0.00403 | HV
490-AL1/64-ST1A 220.0 | 10 | 0.059 | 0.285 | 0.96 | ol | 490 | 0.00403 | HV
679-AL1/86-ST1A 220.0 | 11.7 | 0.042 | 0.275 | 1.15 | ol | 679 | 0.00403 | HV
490-AL1/64-ST1A 380.0 | 11 | 0.059 | 0.253 | 0.96 | ol | 490 | 0.00403 | HV
679-AL1/86-ST1A 380.0 | 14.6 | 0.042 | 0.25 | 1.15 | ol | 679 | 0.00403 | HV

## trafo_std_types
| i0_percent | pfe_kw | vkr_percent | sn_mva | vn_lv_kv | vn_hv_kv | vk_percent | shift_degree | vector_group | tap_side | tap_neutral | tap_min | tap_max | tap_step_degree | tap_step_percent | tap_phase_shifter
160 MVA 380/110 kV | 0.06 | 60 | 0.25 | 160 | 110 | 380 | 12.2 | 0 | Yy0 | hv | 0 | -9 | 9 | 0 | 1.5 | FALSE
100 MVA 220/110 kV | 0.06 | 55 | 0.26 | 100 | 110 | 220 | 12 | 0 | Yy0 | hv | 0 | -9 | 9 | 0 | 1.5 | FALSE
63 MVA 110/20 kV | 0.04 | 22 | 0.32 | 63 | 20 | 110 | 18 | 150 | YNd5 | hv | 0 | -9 | 9 | 0 | 1.5 | FALSE
40 MVA 110/20 kV | 0.05 | 18 | 0.34 | 40 | 20 | 110 | 16.2 | 150 | YNd5 | hv | 0 | -9 | 9 | 0 | 1.5 | FALSE
25 MVA 110/20 kV | 0.07 | 14 | 0.41 | 25 | 20 | 110 | 12 | 150 | YNd5 | hv | 0 | -9 | 9 | 0 | 1.5 | FALSE
63 MVA 110/10 kV | 0.04 | 22 | 0.32 | 63 | 10 | 110 | 18 | 150 | YNd5 | hv | 0 | -9 | 9 | 0 | 1.5 | FALSE
40 MVA 110/10 kV | 0.05 | 18 | 0.34 | 40 | 10 | 110 | 16.2 | 150 | YNd5 | hv | 0 | -9 | 9 | 0 | 1.5 | FALSE
25 MVA 110/10 kV | 0.07 | 14 | 0.41 | 25 | 10 | 110 | 12 | 150 | YNd5 | hv | 0 | -9 | 9 | 0 | 1.5 | FALSE
0.25 MVA 20/0.4 kV | 0.32 | 0.8 | 1.44 | 0.25 | 0.4 | 20 | 6 | 150 | Yzn5 | hv | 0 | -2 | 2 | 0 | 2.5 | FALSE
0.4 MVA 20/0.4 kV | 0.3375 | 1.35 | 1.425 | 0.4 | 0.4 | 20 | 6 | 150 | Dyn5 | hv | 0 | -2 | 2 | 0 | 2.5 | FALSE
0.63 MVA 20/0.4 kV | 0.2619 | 1.65 | 1.206 | 0.63 | 0.4 | 20 | 6 | 150 | Dyn5 | hv | 0 | -2 | 2 | 0 | 2.5 | FALSE
0.25 MVA 10/0.4 kV | 0.24 | 0.6 | 1.2 | 0.25 | 0.4 | 10 | 4 | 150 | Dyn5 | hv | 0 | -2 | 2 | 0 | 2.5 | FALSE
0.4 MVA 10/0.4 kV | 0.2375 | 0.95 | 1.325 | 0.4 | 0.4 | 10 | 4 | 150 | Dyn5 | hv | 0 | -2 | 2 | 0 | 2.5 | FALSE
0.63 MVA 10/0.4 kV | 0.1873 | 1.18 | 1.0794 | 0.63 | 0.4 | 10 | 4 | 150 | Dyn5 | hv | 0 | -2 | 2 | 0 | 2.5 | FALSE

## trafo3w_std_types
| sn_hv_mva | sn_mv_mva | sn_lv_mva | vn_hv_kv | vn_mv_kv | vn_lv_kv | vk_hv_percent | vk_mv_percent | vk_lv_percent | vkr_hv_percent | vkr_mv_percent | vkr_lv_percent | pfe_kw | i0_percent | shift_mv_degree | shift_lv_degree | vector_group | tap_side | tap_neutral | tap_min | tap_max | tap_step_percent
63/25/38 MVA 110/20/10 kV | 63 | 25 | 38 | 110 | 20 | 10 | 10.4 | 10.4 | 10.4 | 0.28 | 0.32 | 0.35 | 35 | 0.89 | 0 | 0 | YN0yn0yn0 | hv | 0 | -10 | 10 | 1.2
63/25/38 MVA 110/10/10 kV | 63 | 25 | 38 | 110 | 10 | 10 | 10.4 | 10.4 | 10.4 | 0.28 | 0.32 | 0.35 | 35 | 0.89 | 0 | 0 | YN0yn0yn0 | hv | 0 | -10 | 10 | 1.2

## fuse_std_types
| fuse_type | i_rated_a | t_avg | t_min | t_total | x_avg | x_min | x_total
HV 100A | HV 100A | 100 | 0 | [10.0, 3.64, 0.854, 0.281, 0.1, 0.0531, 0.022, 0.01] | [10.0, 4.267, 1.21, 0.403, 0.1, 0.058, 0.022, 0.01] | 0 | [300.0, 350.0, 450.0, 550.0, 700.0, 850.0, 1200.0, 1752.0] | [600.0, 700.0, 900.0, 1150.0, 1665.0, 2000.0, 3000.0, 4313.0]
HV 10A | HV 10A | 10 | 0 | [10.0, 1675.0, 0.344, 0.156, 0.1, 0.0417, 0.0171, 0.01] | [10.0, 1.3, 0.3, 0.155, 0.1, 0.0555, 0.023, 0.01] | 0 | [30.0, 32.0, 35.0, 37.0, 39.0, 50.0, 70.0, 88.0] | [60.0, 70.0, 80.0, 87.0, 94.0, 110.0, 150.0, 216.0]
HV 125A | HV 125A | 125 | 0 | [10.0, 1.82, 0.344, 0.1, 0.0467, 0.0269, 0.01] | [10.0, 2.478, 0.426, 0.1, 0.0427, 0.0211, 0.01] | 0 | [375.0, 500.0, 700.0, 925.0, 1200.0, 1500.0, 2341.0] | [750.0, 1000.0, 1500.0, 2200.0, 3000.0, 4000.0, 5765.0]
HV 160A | HV 160A | 160 | 0 | [10.0, 4.15, 1.03, 0.198, 0.1, 0.051, 0.0172, 0.01] | [10.0, 2.3, 0.734, 0.274, 0.1, 0.046, 0.0177, 0.01] | 0 | [480.0, 550.0, 700.0, 1000.0, 1260.0, 1600.0, 2500.0, 3227.0] | [960.0, 1300.0, 1700.0, 2200.0, 2996.0, 4000.0, 6000.0, 7946.0]
HV 16A | HV 16A | 16 | 0 | [10.0, 0.352, 0.164, 0.1, 0.0649, 0.0342, 0.01] | [10.0, 2.34, 0.722, 0.181, 0.1, 0.055, 0.0296, 0.01] | 0 | [48.0, 60.0, 65.0, 71.0, 80.0, 100.0, 162.0] | [96.0, 110.0, 125.0, 150.0, 168.0, 200.0, 250.0, 398.0]
HV 200A | HV 200A | 200 | 0 | [10.0, 4.267, 1.21, 0.403, 0.1, 0.058, 0.022, 0.01] | [10.0, 3.73, 1.654, 0.328, 0.1, 0.0531, 0.019, 0.01] | 0 | [600.0, 700.0, 900.0, 1150.0, 1665.0, 2000.0, 3000.0, 4313.0] | [1200.0, 1500.0, 1800.0, 2700.0, 3960.0, 5000.0, 7500.0, 10620.0]
HV 20A | HV 20A | 20 | 0 | [10.0, 1.3, 0.3, 0.155, 0.1, 0.0555, 0.023, 0.01] | [10.0, 1.3, 0.161, 0.1, 0.0611, 0.0399, 0.0141, 0.01] | 0 | [60.0, 70.0, 80.0, 87.0, 94.0, 110.0, 150.0, 216.0] | [120.0, 150.0, 200.0, 223.0, 260.0, 300.0, 450.0, 532.0]
HV 25A | HV 25A | 25 | 0 | [10.0, 2.512, 0.833, 0.299, 0.1, 0.0372, 0.0223, 0.01] | [10.0, 3.125, 0.597, 0.198, 0.1, 0.0378, 0.022, 0.01] | 0 | [75.0, 82.0, 90.0, 100.0, 124.0, 170.0, 200.0, 289.0] | [150.0, 170.0, 210.0, 250.0, 294.0, 400.0, 500.0, 711.0]
HV 31.5A | HV 31.5A | 31.5 | 0 | [10.0, 2.34, 0.722, 0.181, 0.1, 0.055, 0.0296, 0.01] | [10.0, 2.84, 0.368, 0.164, 0.1, 0.0621, 0.0378, 0.0195, 0.01] | 0 | [95.0, 110.0, 125.0, 150.0, 165.0, 200.0, 250.0, 390.0] | [189.0, 220.0, 300.0, 350.0, 393.0, 450.0, 530.0, 700.0, 960.0]
HV 40A | HV 40A | 40 | 0 | [10.0, 1.3, 0.161, 0.1, 0.0611, 0.0399, 0.0141, 0.01] | [10.0, 2.05, 0.369, 0.198, 0.1, 0.051, 0.0298, 0.01] | 0 | [120.0, 150.0, 200.0, 223.0, 260.0, 300.0, 450.0, 532.0] | [240.0, 300.0, 400.0, 450.0, 530.0, 650.0, 800.0, 1311.0]
HV 50A | HV 50A | 50 | 0 | [10.0, 3.215, 0.597, 0.198, 0.1, 0.0378, 0.022, 0.01] | [10.0, 3.64, 0.854, 0.281, 0.1, 0.0531, 0.022, 0.01] | 0 | [150.0, 170.0, 210.0, 250.0, 294.0, 400.0, 500.0, 711.0] | [300.0, 350.0, 450.0, 550.0, 700.0, 850.0, 1200.0, 1752.0]
HV 6.3A | HV 6.3A | 6.3 | 0 | [10.0, 1.39, 0.344, 0.168, 0.1, 0.056, 0.0263, 0.01] | [10.0, 1.711, 0.516, 0.198, 0.1, 0.0634, 0.0303, 0.01] | 0 | [19.0, 19.5, 20.4, 20.8, 22.0, 25.0, 32.0, 48.0] | [38.0, 40.0, 43.0, 48.0, 53.0, 60.0, 75.0, 118.0]
HV 63A | HV 63A | 63 | 0 | [10.0, 2.84, 0.368, 0.164, 0.1, 0.0621, 0.0378, 0.0195, 0.01] | [10.0, 1.82, 0.344, 0.1, 0.0467, 0.0269, 0.01] | 0 | [189.0, 220.0, 300.0, 350.0, 393.0, 450.0, 530.0, 700.0, 961.0] | [378.0, 500.0, 700.0, 934.0, 1200.0, 1500.0, 2366.0]
HV 80A | HV 80A | 80 | 0 | [10.0, 2.05, 0.369, 0.198, 0.1, 0.051, 0.0298, 0.01] | [10.0, 4.15, 1.03, 0.198, 0.1, 0.051, 0.0172, 0.01] | 0 | [240.0, 300.0, 400.0, 450.0, 530.0, 650.0, 800.0, 1311.0] | [480.0, 550.0, 700.0, 1000.0, 1260.0, 1600.0, 2500.0, 3227.0]
Siemens NH-1-100 | Siemens NH-1-100 | 100 | [5400.0, 2000.0, 400.0, 20.0, 1.0, 0.2, 0.012, 0.004] | 0 | 0 | [150.0, 190.0, 250.0, 430.0, 900.0, 1250.0, 2700.0, 3600.0] | 0 | 0
Siemens NH-1-125 | Siemens NH-1-125 | 125 | [4800.0, 120.0, 7.0, 0.1, 0.004] | 0 | 0 | [180.0, 400.0, 740.0, 2000.0, 4250.0] | 0 | 0
Siemens NH-1-16 | Siemens NH-1-16 | 16 | [4000.0, 400.0, 2.0, 0.1, 0.04, 0.01] | 0 | 0 | [26.0, 35.0, 75.0, 150.0, 200.0, 300.0] | 0 | 0
Siemens NH-1-160 | Siemens NH-1-160 | 160 | [4800.0, 120.0, 7.0, 0.1, 0.004] | 0 | 0 | [210.0, 500.0, 900.0, 2300.0, 5000.0] | 0 | 0
Siemens NH-1-25 | Siemens NH-1-25 | 25 | [4000.0, 1000.0, 10.0, 0.2, 0.02, 0.01] | 0 | 0 | [40.0, 50.0, 100.0, 210.0, 400.0, 500.0] | 0 | 0
Siemens NH-1-50 | Siemens NH-1-50 | 50 | [4000.0, 40.0, 4.0, 1.0, 0.02, 0.01] | 0 | 0 | [86.0, 200.0, 300.0, 400.0, 1000.0, 1280.0] | 0 | 0
Siemens NH-1-63 | Siemens NH-1-63 | 63 | [4000.0, 100.0, 10.0, 2.0, 0.04, 0.01] | 0 | 0 | [100.0, 200.0, 300.0, 400.0, 1000.0, 1500.0] | 0 | 0
Siemens NH-1-80 | Siemens NH-1-80 | 80 | [4800.0, 120.0, 7.0, 0.1, 0.01] | 0 | 0 | [150.58, 250.0, 450.0, 1150.0, 2470.0] | 0 | 0
Siemens NH-2-1000 | Siemens NH-2-1000 | 1000 | [4800.0, 120.0, 7.0, 0.1, 0.004] | 0 | 0 | [1900.0, 3500.0, 8400.0, 24000.0, 52000.0] | 0 | 0
Siemens NH-2-200 | Siemens NH-2-200 | 200 | [4800.0, 120.0, 7.0, 0.1, 0.004] | 0 | 0 | [280.0, 650.0, 1200.0, 3000.0, 7000.0] | 0 | 0
Siemens NH-2-224 | Siemens NH-2-224 | 224 | [4800.0, 120.0, 7.0, 0.2, 0.04, 0.004] | 0 | 0 | [400.0, 750.0, 1453.0, 3025.0, 4315.0, 7600.0] | 0 | 0
Siemens NH-2-250 | Siemens NH-2-250 | 250 | [4800.0, 120.0, 7.0, 0.1, 0.004] | 0 | 0 | [450.0, 800.0, 1650.0, 4000.0, 8500.0] | 0 | 0
Siemens NH-2-315 | Siemens NH-2-315 | 315 | [4800.0, 120.0, 7.0, 0.1, 0.004] | 0 | 0 | [550.0, 920.0, 1900.0, 5000.0, 11000.0] | 0 | 0
Siemens NH-2-355 | Siemens NH-2-355 | 355 | [4800.0, 120.0, 6.0, 0.1, 0.004] | 0 | 0 | [650.0, 1116.27, 2350.0, 5840.0, 12790.0] | 0 | 0
Siemens NH-2-400 | Siemens NH-2-400 | 400 | [4800.0, 120.0, 7.0, 0.1, 0.004] | 0 | 0 | [720.0, 1350.0, 2800.0, 6500.0, 15000.0] | 0 | 0
Siemens NH-2-425 | Siemens NH-2-425 | 425 | [4800.0, 120.0, 7.0, 0.1, 0.004] | 0 | 0 | [850.0, 1500.0, 3050.0, 7500.0, 16500.0] | 0 | 0
Siemens NH-2-630 | Siemens NH-2-630 | 630 | [4800.0, 120.0, 7.0, 0.1, 0.004] | 0 | 0 | [1200.0, 2000.0, 4800.0, 12000.0, 26000.0] | 0 | 0

## res_bus
| vm_pu | va_degree | p_mw | q_mvar
0 | 0.97671 | -0.44881 | 0.010894 | 0.0027304
1 | 0.97657 | -0.45149 | 0 | 0
2 | 0.97764 | -0.43043 | 0.0060113 | 0.0015066
3 | 0.97633 | -0.45621 | 0.003269 | 0.00081929
4 | 0.97772 | -0.42882 | 0.001253 | 0.00031403
5 | 0.97625 | -0.45788 | 0.00065565 | 0.00016432
6 | 0.97632 | -0.45643 | 0 | 0
7 | 0.97679 | -0.44721 | 0.0021449 | 0.00053757
8 | 0.97685 | -0.4459 | 0 | 0
9 | 0.9763 | -0.45687 | 0 | 0
10 | 0.97629 | -0.45702 | 0.00062268 | 0.00015606
11 | 0.97751 | -0.43296 | 0.0012513 | 0.0003136
12 | 0.97675 | -0.44787 | 0 | 0
13 | 0.97773 | -0.42877 | 0.0017199 | 0.00043105
14 | 0.97786 | -0.42607 | 0.0017308 | 0.00043379
15 | 0.99053 | -0.18066 | 0.0055718 | 0.0013964
16 | 0.99079 | -0.17552 | 0.0071062 | 0.001781
17 | 0.9911 | -0.16952 | 0.0022096 | 0.00055378
18 | 0.99144 | -0.16301 | 0 | 0
19 | 0.99081 | -0.17492 | 0 | 0
20 | 0.99464 | -0.10172 | 0.019356 | 0.0048512
21 | 0.97668 | -0.44931 | 0.0054709 | 0.0013711
22 | 0.97652 | -0.45252 | 0.0078362 | 0.0019639
23 | 0.97761 | -0.43107 | 0.0012364 | 0.00030986
24 | 0.977 | -0.44293 | 0.0030677 | 0.00076884
25 | 0.97702 | -0.44258 | 0.0030253 | 0.00075821
26 | 0.99358 | -0.12231 | 0.0056273 | 0.0014103
27 | 0.99368 | -0.12044 | 0.010859 | 0.0027214
28 | 0.99375 | -0.11914 | 0.018631 | 0.0046694
29 | 0.99511 | -0.092827 | 0 | 0
30 | 0.99578 | -0.080042 | 0 | 0
31 | 0.99438 | -0.10676 | 0.0026558 | 0.00066559
32 | 0.9947 | -0.10066 | 0.0028113 | 0.00070457
33 | 1 | 0 | -0.43669 | -0.11137
34 | 0.99317 | -0.1297 | 0.0020437 | 0.00051221
35 | 0.99446 | -0.10529 | 0 | 0
36 | 0.99804 | -0.037648 | 0.034214 | 0.0085749
37 | 0.9931 | -0.13101 | 0.001978 | 0.00049574
38 | 0.99416 | -0.11117 | 0.0034189 | 0.00085687
39 | 0.98914 | -0.20704 | 0.0028356 | 0.00071068
40 | 0.98755 | -0.2377 | 0.0026924 | 0.00067478
41 | 0.98736 | -0.24111 | 0.0042381 | 0.0010622
42 | 0.98637 | -0.26028 | 0 | 0
43 | 0.9893 | -0.20387 | 0 | 0
44 | 0.9859 | -0.26931 | 0 | 0
45 | 0.99168 | -0.15814 | 0.0019859 | 0.00049772
46 | 0.98929 | -0.20398 | 0.0011424 | 0.00028631
47 | 0.98564 | -0.27451 | 0.0025816 | 0.000647
48 | 0.98425 | -0.30127 | 0.0036317 | 0.00091019
49 | 0.99188 | -0.15441 | 0.001976 | 0.00049522
50 | 0.98547 | -0.27785 | 0.0028573 | 0.0007161
51 | 0.9835 | -0.31581 | 0.0011066 | 0.00027734
52 | 0.99198 | -0.15252 | 0.0020439 | 0.00051226
53 | 0.98298 | -0.32603 | 0.001112 | 0.0002787
54 | 0.98246 | -0.33615 | 0.0011163 | 0.00027978
55 | 0.98195 | -0.34611 | 0.0011044 | 0.00027679
56 | 0.98537 | -0.27979 | 0.0026551 | 0.00066543
57 | 0.98536 | -0.2799 | 0.0022742 | 0.00056996
58 | 0.97535 | -0.47579 | 0.0044713 | 0.0011206
59 | 0.97546 | -0.47365 | 0.0016214 | 0.00040636
60 | 0.97563 | -0.47027 | 0 | 0
61 | 0.97976 | -0.3892 | 0.0043755 | 0.0010966
62 | 0.9764 | -0.45509 | 0.01021 | 0.0025588
63 | 0.98026 | -0.37939 | 0.0021803 | 0.00054643
64 | 0.97559 | -0.47092 | 0.0050513 | 0.001266
65 | 0.97546 | -0.47361 | 0.0047826 | 0.0011986
66 | 0.98037 | -0.37735 | 0.0014299 | 0.00035838
67 | 0.9754 | -0.47474 | 0.003173 | 0.00079523
68 | 0.97535 | -0.47572 | 0.0020422 | 0.00051183
69 | 0.98068 | -0.37116 | 0.0014288 | 0.00035809
70 | 0.98105 | -0.36392 | 0.0021789 | 0.00054607
71 | 0.98064 | -0.37202 | 0.0021803 | 0.00054643
72 | 0.98149 | -0.35539 | 0.0021803 | 0.00054643
73 | 0.98198 | -0.34582 | 0.0015676 | 0.00039287
74 | 0.98209 | -0.34378 | 0.0015676 | 0.00039287
75 | 0.9817 | -0.35129 | 0.0015691 | 0.00039326
76 | 0.99401 | -0.11411 | 0.0033191 | 0.00083185
77 | 0.99369 | -0.12027 | 0 | 0
78 | 0.99284 | -0.13659 | 0.017254 | 0.0043244
79 | 0.97733 | -0.43655 | 0.0028045 | 0.00070287
80 | 0.97735 | -0.43605 | 0.0030101 | 0.0007544
81 | 0.97742 | -0.43468 | 0 | 0
82 | 0.98243 | -0.33725 | 0.0022694 | 0.00056877
83 | 0.98236 | -0.33864 | 0.0040994 | 0.0010274
84 | 0.98257 | -0.33442 | 0.0021785 | 0.00054598
85 | 0.98279 | -0.33025 | 0 | 0
86 | 0.98297 | -0.32675 | 0.0024927 | 0.00062474
87 | 0.98241 | -0.33756 | 0.0021988 | 0.00055108
88 | 0.98358 | -0.31464 | 0.0032776 | 0.00082144
89 | 0.98234 | -0.33892 | 0.0024539 | 0.000615
90 | 0.98383 | -0.30993 | 0 | 0
91 | 0.98234 | -0.33903 | 0.006276 | 0.0015729
92 | 0.98263 | -0.33314 | 0.0027449 | 0.00068793
93 | 0.98474 | -0.29221 | 0 | 0
94 | 0.98671 | -0.25405 | 0.0031362 | 0.00078601
95 | 0.98451 | -0.29671 | 0.0025578 | 0.00064106
96 | 0.98205 | -0.34466 | 0.0031984 | 0.0008016
97 | 0.98186 | -0.34825 | 0 | 0
98 | 0.98135 | -0.35822 | 0.004158 | 0.0010421
99 | 0.98158 | -0.35385 | 0.0047946 | 0.0012016
100 | 0.98072 | -0.37069 | 0.0057819 | 0.0014491
101 | 0.98138 | -0.3578 | 0.0029698 | 0.0007443
102 | 0.98137 | -0.35789 | 0.009399 | 0.0023556
103 | 0.98015 | -0.38173 | 0 | 0
104 | 0.98009 | -0.38288 | 0.0037406 | 0.00093749
105 | 0.97985 | -0.38764 | 0.0043716 | 0.0010956
106 | 0.98007 | -0.38347 | 0.0037375 | 0.00093671
107 | 0.9797 | -0.39072 | 0.0029103 | 0.00072939
108 | 0.97968 | -0.39099 | 0.0032326 | 0.00081017
109 | 0.97969 | -0.39076 | 0.0029413 | 0.00073716
110 | 0.97966 | -0.39148 | 0.0049187 | 0.0012327
111 | 0.97754 | -0.43236 | 0.002071 | 0.00051905
112 | 0.97754 | -0.43241 | 0.0019774 | 0.00049558
113 | 0.97817 | -0.4201 | 0.0019949 | 0.00049997
114 | 0.9775 | -0.4332 | 0.0019981 | 0.00050077
115 | 0.97822 | -0.41912 | 0.0019733 | 0.00049454
116 | 0.97822 | -0.41904 | 0.002811 | 0.0007045
117 | 0.97718 | -0.4395 | 0.0029677 | 0.00074377
118 | 0.9784 | -0.41557 | 0 | 0
119 | 0.97711 | -0.44086 | 0.0029843 | 0.00074794
120 | 0.97706 | -0.44189 | 0.0030034 | 0.00075273
121 | 0.99304 | -0.1323 | 0.0019849 | 0.00049747
122 | 0.9781 | -0.42134 | 0.0025718 | 0.00064456
123 | 0.97953 | -0.39335 | 0.0016843 | 0.00042213
124 | 0.97794 | -0.42452 | 0.0017082 | 0.00042811
125 | 0.97958 | -0.3923 | 0.0017078 | 0.00042802
126 | 0.97782 | -0.42688 | 0.0017193 | 0.0004309
127 | 0.98007 | -0.38287 | 0 | 0
128 | 0.97771 | -0.42904 | 0.0012277 | 0.0003077
129 | 0.98135 | -0.35782 | 0.001573 | 0.00039423
130 | 0.98195 | -0.34612 | 0.0018679 | 0.00046814
131 | 0.97968 | -0.39039 | 0 | 0
132 | 0.97958 | -0.39233 | 0.0018694 | 0.00046851
133 | 0.97887 | -0.40634 | 0.0017193 | 0.00043089
134 | 0.97953 | -0.3933 | 0.0018693 | 0.00046848
135 | 0.97871 | -0.40943 | 0.001765 | 0.00044235
136 | 0.97868 | -0.4101 | 0.0017435 | 0.00043697
137 | 0.97866 | -0.41045 | 0.0017322 | 0.00043414
138 | 0.97848 | -0.41404 | 0.0017425 | 0.00043672
139 | 0.9795 | -0.39386 | 0.0041474 | 0.0010394
140 | 0.9783 | -0.41744 | 0.0017644 | 0.00044219
141 | 0.97804 | -0.42253 | 0.0012544 | 0.00031437
142 | 0.97787 | -0.42587 | 0.0012331 | 0.00030904
143 | 0.99998 | 149.9956 | 0 | 0

## res_line
| p_from_mw | q_from_mvar | p_to_mw | q_to_mvar | pl_mw | ql_mvar | i_from_ka | i_to_ka | i_ka | vm_from_pu | va_from_degree | vm_to_pu | va_to_degree | loading_percent
0 | 0.004549 | 0.001137 | -0.0045484 | -0.001137 | 5.7888e-07 | -3.1813e-08 | 0.0069293 | 0.0069295 | 0.0069295 | 0.97671 | -0.44881 | 0.97657 | -0.45149 | 1.9037
1 | -0.015443 | -0.0038674 | 0.015457 | 0.0038753 | 1.353e-05 | 7.8428e-06 | 0.023527 | 0.023527 | 0.023527 | 0.97671 | -0.44881 | 0.97764 | -0.43043 | 6.4635
2 | 0.0045484 | 0.001137 | -0.0045474 | -0.0011371 | 1.0199e-06 | -5.5736e-08 | 0.0069295 | 0.0069297 | 0.0069297 | 0.97657 | -0.45149 | 0.97633 | -0.45621 | 1.9038
3 | -0.021468 | -0.0053818 | 0.02147 | 0.0053828 | 1.645e-06 | 1.0013e-06 | 0.032676 | 0.032676 | 0.032676 | 0.97764 | -0.43043 | 0.97772 | -0.42882 | 8.977
4 | 0.0006557 | 0.00016261 | -0.00065565 | -0.00016432 | 5.2073e-08 | -1.7064e-06 | 0.00099873 | 0.00099935 | 0.00099935 | 0.97633 | -0.45621 | 0.97625 | -0.45788 | 0.27455
5 | 0.0006227 | 0.00015519 | -0.00062269 | -0.00015542 | 6.5437e-09 | -2.3823e-07 | 0.00094874 | 0.00094882 | 0.00094882 | 0.97633 | -0.45621 | 0.97632 | -0.45643 | 0.26067
6 | -0.022723 | -0.0056969 | 0.022723 | 0.0056969 | 5.9903e-08 | 3.6663e-08 | 0.034583 | 0.034583 | 0.034583 | 0.97772 | -0.42882 | 0.97773 | -0.42877 | 9.5009
7 | 0.00062269 | 0.00015542 | -0.00062268 | -0.0001559 | 1.3084e-08 | -4.7617e-07 | 0.00094882 | 0.000949 | 0.000949 | 0.97632 | -0.45643 | 0.9763 | -0.45687 | 0.26071
8 | -0.0021449 | -0.00053757 | 0.0021451 | 0.00053724 | 1.3349e-07 | -3.3195e-07 | 0.0032675 | 0.0032674 | 0.0032675 | 0.97679 | -0.44721 | 0.97685 | -0.4459 | 0.89767
9 | -0.015455 | -0.0038738 | 0.015465 | 0.0038793 | 9.5334e-06 | 5.5268e-06 | 0.023543 | 0.023543 | 0.023543 | 0.97685 | -0.4459 | 0.97751 | -0.43296 | 6.4679
10 | 0.01331 | 0.0033365 | -0.013309 | -0.0033358 | 1.2478e-06 | 6.9727e-07 | 0.020276 | 0.020276 | 0.020276 | 0.97685 | -0.4459 | 0.97675 | -0.44787 | 5.5702
11 | 0.00062268 | 0.0001559 | -0.00062268 | -0.00015606 | 4.3354e-09 | -1.5774e-07 | 0.000949 | 0.00094905 | 0.00094905 | 0.9763 | -0.45687 | 0.97629 | -0.45702 | 0.26073
12 | -0.016716 | -0.0041929 | 0.016718 | 0.0041938 | 1.5087e-06 | 8.8769e-07 | 0.025448 | 0.025448 | 0.025448 | 0.97751 | -0.43296 | 0.97761 | -0.43107 | 6.9911
13 | 0.0078379 | 0.0019646 | -0.0078362 | -0.0019639 | 1.7362e-06 | 7.0483e-07 | 0.011941 | 0.011941 | 0.011941 | 0.97675 | -0.44787 | 0.97652 | -0.45252 | 3.2804
14 | 0.0054713 | 0.0013712 | -0.0054709 | -0.0013711 | 3.7571e-07 | 5.9967e-08 | 0.0083351 | 0.0083351 | 0.0083351 | 0.97675 | -0.44787 | 0.97668 | -0.44931 | 2.2899
15 | -0.024443 | -0.006128 | 0.024446 | 0.0061299 | 3.1368e-06 | 1.9317e-06 | 0.037201 | 0.037201 | 0.037201 | 0.97773 | -0.42877 | 0.97786 | -0.42607 | 10.22
16 | -0.026177 | -0.0065637 | 0.026177 | 0.0065638 | 2.4751e-07 | 1.5319e-07 | 0.039835 | 0.039835 | 0.039835 | 0.97786 | -0.42607 | 0.97787 | -0.42587 | 10.9436
17 | -0.0055718 | -0.0013964 | 0.0055732 | 0.0013966 | 1.3629e-06 | 2.0434e-07 | 0.0083702 | 0.00837 | 0.0083702 | 0.99053 | -0.18066 | 0.99079 | -0.17552 | 2.2995
18 | -0.012679 | -0.0031776 | 0.012683 | 0.0031796 | 3.6242e-06 | 1.9761e-06 | 0.019042 | 0.019042 | 0.019042 | 0.99079 | -0.17552 | 0.9911 | -0.16952 | 5.2314
19 | -0.014893 | -0.0037334 | 0.014897 | 0.003736 | 4.6259e-06 | 2.6425e-06 | 0.02236 | 0.02236 | 0.02236 | 0.9911 | -0.16952 | 0.99144 | -0.16301 | 6.1428
20 | 0.14888 | 0.037888 | -0.1488 | -0.037834 | 8.5448e-05 | 5.4158e-05 | 0.22366 | 0.22366 | 0.22366 | 0.99144 | -0.16301 | 0.99081 | -0.17492 | 20.4818
21 | -0.16378 | -0.041624 | 0.16427 | 0.041932 | 0.00048493 | 0.00030787 | 0.24602 | 0.24602 | 0.24602 | 0.99144 | -0.16301 | 0.99464 | -0.10172 | 22.5294
22 | 0.1488 | 0.037834 | -0.14857 | -0.037688 | 0.00022983 | 0.00014567 | 0.22366 | 0.22366 | 0.22366 | 0.99081 | -0.17492 | 0.98914 | -0.20704 | 20.4819
23 | -0.18362 | -0.046783 | 0.18382 | 0.046905 | 0.00019224 | 0.00012224 | 0.27498 | 0.27498 | 0.27498 | 0.99464 | -0.10172 | 0.99578 | -0.080042 | 25.1811
24 | -0.017954 | -0.0045036 | 0.017956 | 0.0045047 | 1.7348e-06 | 1.0326e-06 | 0.027329 | 0.027329 | 0.027329 | 0.97761 | -0.43107 | 0.97771 | -0.42904 | 7.5081
25 | -0.0030677 | -0.00076884 | 0.0030678 | 0.0007688 | 5.0888e-08 | -4.528e-08 | 0.0046722 | 0.0046722 | 0.0046722 | 0.977 | -0.44293 | 0.97702 | -0.44258 | 1.2836
26 | -0.0060931 | -0.001527 | 0.0060933 | 0.0015271 | 1.9997e-07 | 5.0428e-08 | 0.0092798 | 0.0092798 | 0.0092798 | 0.97702 | -0.44258 | 0.97706 | -0.44189 | 2.5494
27 | -0.0056273 | -0.0014103 | 0.0056278 | 0.0014104 | 5.0194e-07 | 7.7132e-08 | 0.0084275 | 0.0084275 | 0.0084275 | 0.99358 | -0.12231 | 0.99368 | -0.12044 | 2.3153
28 | -0.016486 | -0.0041318 | 0.016487 | 0.0041324 | 1.0183e-06 | 5.9398e-07 | 0.024688 | 0.024688 | 0.024688 | 0.99368 | -0.12044 | 0.99375 | -0.11914 | 6.7824
29 | -0.035118 | -0.0088018 | 0.035163 | 0.0088295 | 4.4088e-05 | 2.7665e-05 | 0.052586 | 0.052586 | 0.052586 | 0.99375 | -0.11914 | 0.99511 | -0.092827 | 14.4466
30 | -0.21527 | -0.054778 | 0.2154 | 0.054863 | 0.00013275 | 8.4563e-05 | 0.32219 | 0.32219 | 0.32219 | 0.99511 | -0.092827 | 0.99578 | -0.080042 | 29.5042
31 | 0.15326 | 0.039205 | -0.15315 | -0.03914 | 0.00010326 | 6.5476e-05 | 0.22945 | 0.22945 | 0.22945 | 0.99511 | -0.092827 | 0.99438 | -0.10676 | 21.012
32 | 0.026847 | 0.0067439 | -0.026837 | -0.0067377 | 1.0037e-05 | 6.2079e-06 | 0.040151 | 0.040151 | 0.040151 | 0.99511 | -0.092827 | 0.9947 | -0.10066 | 11.0305
33 | -0.39921 | -0.10177 | 0.40076 | 0.10276 | 0.0015489 | 0.00098994 | 0.59716 | 0.59716 | 0.59716 | 0.99578 | -0.080042 | 1 | 0 | 54.6853
34 | 0.1505 | 0.038474 | -0.15033 | -0.038368 | 0.00016684 | 0.00010576 | 0.22548 | 0.22548 | 0.22548 | 0.99438 | -0.10676 | 0.99317 | -0.1297 | 20.6481
35 | 0.024026 | 0.0060331 | -0.024021 | -0.0060299 | 5.305e-06 | 3.2531e-06 | 0.035946 | 0.035946 | 0.035946 | 0.9947 | -0.10066 | 0.99446 | -0.10529 | 9.8752
36 | 0.034276 | 0.0086134 | -0.034214 | -0.0085749 | 6.1482e-05 | 3.8523e-05 | 0.051011 | 0.051011 | 0.051011 | 1 | 0 | 0.99804 | -0.037648 | 14.0141
37 | 0.14829 | 0.037856 | -0.14828 | -0.03785 | 9.3705e-06 | 5.9383e-06 | 0.22241 | 0.22241 | 0.22241 | 0.99317 | -0.1297 | 0.9931 | -0.13101 | 20.3677
38 | 0.024021 | 0.0060299 | -0.024014 | -0.0060257 | 6.7329e-06 | 4.1288e-06 | 0.035946 | 0.035946 | 0.035946 | 0.99446 | -0.10529 | 0.99416 | -0.11117 | 9.8752
39 | 0.1463 | 0.037354 | -0.14629 | -0.037349 | 9.1504e-06 | 5.7972e-06 | 0.21945 | 0.21945 | 0.21945 | 0.9931 | -0.13101 | 0.99304 | -0.1323 | 20.0963
40 | 0.020595 | 0.0051689 | -0.020592 | -0.0051671 | 2.8848e-06 | 1.7413e-06 | 0.030828 | 0.030828 | 0.030828 | 0.99416 | -0.11117 | 0.99401 | -0.11411 | 8.4693
41 | 0.14573 | 0.036977 | -0.14552 | -0.036841 | 0.00021459 | 0.00013597 | 0.2194 | 0.2194 | 0.2194 | 0.98914 | -0.20704 | 0.98755 | -0.2377 | 20.0913
42 | 0.14283 | 0.036167 | -0.14271 | -0.036095 | 0.00011199 | 7.1345e-05 | 0.21534 | 0.21534 | 0.21534 | 0.98755 | -0.2377 | 0.98671 | -0.25405 | 29.5797
43 | 0.13219 | 0.033533 | -0.13207 | -0.033455 | 0.00012171 | 7.7791e-05 | 0.19936 | 0.19936 | 0.19936 | 0.98736 | -0.24111 | 0.98637 | -0.26028 | 54.7698
44 | -0.13643 | -0.034595 | 0.13667 | 0.034752 | 0.00024469 | 0.0001564 | 0.20575 | 0.20575 | 0.20575 | 0.98736 | -0.24111 | 0.9893 | -0.20387 | 56.5245
45 | 0.13207 | 0.033455 | -0.13201 | -0.033419 | 5.7278e-05 | 3.6609e-05 | 0.19936 | 0.19936 | 0.19936 | 0.98637 | -0.26028 | 0.9859 | -0.26931 | 54.7698
46 | -0.13782 | -0.035038 | 0.13812 | 0.035232 | 0.00030436 | 0.00019455 | 0.20747 | 0.20747 | 0.20747 | 0.9893 | -0.20387 | 0.99168 | -0.15814 | 56.9965
47 | 0.0011424 | 0.00028625 | -0.0011424 | -0.00028631 | 5.5753e-09 | -6.1088e-08 | 0.0017183 | 0.0017183 | 0.0017183 | 0.9893 | -0.20387 | 0.98929 | -0.20398 | 0.47206
48 | 0.010372 | 0.0026003 | -0.01037 | -0.002599 | 2.5673e-06 | 1.287e-06 | 0.015655 | 0.015655 | 0.015655 | 0.9859 | -0.26931 | 0.98564 | -0.27451 | 4.3009
49 | 0.12164 | 0.030818 | -0.12145 | -0.030699 | 0.00018644 | 0.00011913 | 0.18371 | 0.18371 | 0.18371 | 0.9859 | -0.26931 | 0.98425 | -0.30127 | 50.469
50 | -0.14011 | -0.03573 | 0.14013 | 0.035746 | 2.5231e-05 | 1.6128e-05 | 0.21045 | 0.21045 | 0.21045 | 0.99168 | -0.15814 | 0.99188 | -0.15441 | 57.8151
51 | 0.0077882 | 0.001952 | -0.007787 | -0.0019515 | 1.2407e-06 | 4.8909e-07 | 0.011758 | 0.011758 | 0.011758 | 0.98564 | -0.27451 | 0.98547 | -0.27785 | 3.2302
52 | 0.11782 | 0.029789 | -0.11774 | -0.029737 | 8.2091e-05 | 5.2451e-05 | 0.17822 | 0.17822 | 0.17822 | 0.98425 | -0.30127 | 0.9835 | -0.31581 | 48.9606
53 | -0.14211 | -0.036241 | 0.14212 | 0.03625 | 1.2941e-05 | 8.2431e-06 | 0.21341 | 0.21341 | 0.21341 | 0.99188 | -0.15441 | 0.99198 | -0.15252 | 29.3147
54 | 0.0049297 | 0.0012354 | -0.0049293 | -0.0012354 | 4.5427e-07 | 1.2214e-08 | 0.0074436 | 0.0074437 | 0.0074437 | 0.98547 | -0.27785 | 0.98537 | -0.27979 | 2.045
55 | 0.11663 | 0.029459 | -0.11657 | -0.029423 | 5.7075e-05 | 3.6466e-05 | 0.17654 | 0.17654 | 0.17654 | 0.9835 | -0.31581 | 0.98298 | -0.32603 | 48.5007
56 | -0.14416 | -0.036762 | 0.1443 | 0.036851 | 0.00014088 | 8.923e-05 | 0.21648 | 0.21648 | 0.21648 | 0.99198 | -0.15252 | 0.99304 | -0.1323 | 19.8239
57 | 0.11546 | 0.029144 | -0.11541 | -0.029108 | 5.5967e-05 | 3.5757e-05 | 0.17486 | 0.17486 | 0.17486 | 0.98298 | -0.32603 | 0.98246 | -0.33615 | 48.0382
58 | 0.11429 | 0.028828 | -0.11424 | -0.028794 | 5.4474e-05 | 3.4802e-05 | 0.17317 | 0.17317 | 0.17317 | 0.98246 | -0.33615 | 0.98195 | -0.34611 | 47.5737
59 | 0.11313 | 0.028517 | -0.11313 | -0.028517 | 1.1407e-08 | 7.3008e-09 | 0.17149 | 0.17149 | 0.17149 | 0.98195 | -0.34611 | 0.98195 | -0.34612 | 47.1139
60 | 0.0022742 | 0.00056993 | -0.0022742 | -0.00056996 | 1.169e-08 | -2.6188e-08 | 0.0034342 | 0.0034342 | 0.0034342 | 0.98537 | -0.27979 | 0.98536 | -0.2799 | 0.94347
61 | -0.0044713 | -0.0011206 | 0.0044717 | 0.0011206 | 4.5463e-07 | -3.4241e-08 | 0.0068215 | 0.0068213 | 0.0068215 | 0.97535 | -0.47579 | 0.97546 | -0.47365 | 1.874
62 | -0.0060931 | -0.0015269 | 0.0060941 | 0.0015272 | 9.8271e-07 | 2.502e-07 | 0.0092947 | 0.0092946 | 0.0092947 | 0.97546 | -0.47365 | 0.97563 | -0.47027 | 2.5535
63 | 0.015051 | 0.0037723 | -0.015051 | -0.0037721 | 4.672e-07 | 2.6948e-07 | 0.022956 | 0.022956 | 0.022956 | 0.97563 | -0.47027 | 0.97559 | -0.47092 | 6.3066
64 | -0.021145 | -0.0052995 | 0.021161 | 0.0053088 | 1.5303e-05 | 9.3037e-06 | 0.03225 | 0.03225 | 0.03225 | 0.97563 | -0.47027 | 0.9764 | -0.45509 | 8.86
65 | 0.031469 | 0.0079295 | -0.03137 | -0.0078676 | 9.8857e-05 | 6.1821e-05 | 0.047809 | 0.04781 | 0.04781 | 0.97976 | -0.3892 | 0.9764 | -0.45509 | 13.1346
66 | -0.035845 | -0.009026 | 0.035862 | 0.0090366 | 1.681e-05 | 1.0568e-05 | 0.054455 | 0.054455 | 0.054455 | 0.97976 | -0.3892 | 0.98026 | -0.37939 | 14.9601
67 | -0.038042 | -0.009583 | 0.038046 | 0.0095854 | 3.7189e-06 | 2.3426e-06 | 0.057764 | 0.057764 | 0.057764 | 0.98026 | -0.37939 | 0.98037 | -0.37735 | 15.8693
68 | 0.0099995 | 0.0025061 | -0.0099982 | -0.0025055 | 1.2801e-06 | 6.3604e-07 | 0.015252 | 0.015252 | 0.015252 | 0.97559 | -0.47092 | 0.97546 | -0.47361 | 4.19
69 | 0.0052156 | 0.0013068 | -0.0052153 | -0.0013068 | 2.8219e-07 | 3.2208e-08 | 0.0079561 | 0.0079561 | 0.0079561 | 0.97546 | -0.47361 | 0.9754 | -0.47474 | 2.1857
70 | -0.039475 | -0.0099438 | 0.039486 | 0.0099501 | 1.0068e-05 | 6.349e-06 | 0.059935 | 0.059935 | 0.059935 | 0.98037 | -0.37735 | 0.98064 | -0.37202 | 16.4656
71 | 0.0020423 | 0.00051156 | -0.0020422 | -0.00051183 | 9.5243e-08 | -2.6561e-07 | 0.0031155 | 0.0031156 | 0.0031156 | 0.9754 | -0.47474 | 0.97535 | -0.47572 | 0.85595
72 | -0.043096 | -0.010856 | 0.043111 | 0.010865 | 1.4935e-05 | 9.4408e-06 | 0.065411 | 0.065411 | 0.065411 | 0.98068 | -0.37116 | 0.98105 | -0.36392 | 17.97
73 | 0.041668 | 0.010498 | -0.041666 | -0.010497 | 1.7012e-06 | 1.0745e-06 | 0.063243 | 0.063243 | 0.063243 | 0.98068 | -0.37116 | 0.98064 | -0.37202 | 17.3744
74 | -0.04529 | -0.011411 | 0.045309 | 0.011423 | 1.849e-05 | 1.1702e-05 | 0.068716 | 0.068716 | 0.068716 | 0.98105 | -0.36392 | 0.98149 | -0.35539 | 18.8779
75 | -0.047489 | -0.011969 | 0.047498 | 0.011975 | 9.3093e-06 | 5.8975e-06 | 0.072021 | 0.072021 | 0.072021 | 0.98149 | -0.35539 | 0.9817 | -0.35129 | 19.786
76 | -0.050648 | -0.01277 | 0.050653 | 0.012773 | 4.9642e-06 | 3.1486e-06 | 0.076775 | 0.076775 | 0.076775 | 0.98198 | -0.34582 | 0.98209 | -0.34378 | 21.092
77 | 0.04908 | 0.012377 | -0.049067 | -0.012369 | 1.2843e-05 | 8.141e-06 | 0.074399 | 0.074399 | 0.074399 | 0.98198 | -0.34582 | 0.9817 | -0.35129 | 20.4394
78 | -0.05222 | -0.013166 | 0.052247 | 0.013182 | 2.6592e-05 | 1.6875e-05 | 0.07915 | 0.07915 | 0.07915 | 0.98209 | -0.34378 | 0.98263 | -0.33314 | 21.7445
79 | 0.017273 | 0.0043353 | -0.017268 | -0.0043323 | 5.0777e-06 | 2.9873e-06 | 0.02586 | 0.02586 | 0.02586 | 0.99401 | -0.11411 | 0.99369 | -0.12027 | 7.1043
80 | 0.017268 | 0.0043323 | -0.017254 | -0.0043244 | 1.342e-05 | 7.896e-06 | 0.02586 | 0.02586 | 0.02586 | 0.99369 | -0.12027 | 0.99284 | -0.13659 | 7.1044
81 | -0.0028045 | -0.00070287 | 0.0028046 | 0.00070279 | 6.7657e-08 | -8.0706e-08 | 0.0042699 | 0.0042699 | 0.0042699 | 0.97733 | -0.43655 | 0.97735 | -0.43605 | 1.1731
82 | -0.0058147 | -0.0014572 | 0.005815 | 0.0014573 | 3.7747e-07 | 8.0612e-08 | 0.0088527 | 0.0088527 | 0.0088527 | 0.97735 | -0.43605 | 0.97742 | -0.43468 | 2.4321
83 | 0.015053 | 0.0037741 | -0.01505 | -0.0037721 | 3.4517e-06 | 1.9895e-06 | 0.022918 | 0.022918 | 0.022918 | 0.97742 | -0.43468 | 0.97718 | -0.4395 | 6.296
84 | -0.020868 | -0.0052314 | 0.02087 | 0.0052323 | 1.4755e-06 | 8.9545e-07 | 0.03177 | 0.03177 | 0.03177 | 0.97742 | -0.43468 | 0.9775 | -0.4332 | 8.7281
85 | 0.0040997 | 0.0010273 | -0.0040994 | -0.0010274 | 2.7171e-07 | -6.403e-08 | 0.0062095 | 0.0062096 | 0.0062096 | 0.98243 | -0.33725 | 0.98236 | -0.33864 | 1.7059
86 | -0.0063691 | -0.0015961 | 0.00637 | 0.0015964 | 8.5908e-07 | 2.3805e-07 | 0.0096468 | 0.0096467 | 0.0096468 | 0.98243 | -0.33725 | 0.98257 | -0.33442 | 2.6502
87 | -0.0085485 | -0.0021423 | 0.0085502 | 0.0021431 | 1.6958e-06 | 7.4348e-07 | 0.012946 | 0.012946 | 0.012946 | 0.98257 | -0.33442 | 0.98279 | -0.33025 | 3.5566
88 | -0.019483 | -0.0048843 | 0.019487 | 0.0048863 | 3.2547e-06 | 1.9566e-06 | 0.0295 | 0.0295 | 0.0295 | 0.98279 | -0.33025 | 0.98297 | -0.32675 | 8.1043
89 | 0.010933 | 0.0027412 | -0.010929 | -0.0027392 | 3.8072e-06 | 1.9673e-06 | 0.016554 | 0.016554 | 0.016554 | 0.98279 | -0.33025 | 0.98241 | -0.33756 | 4.5478
90 | -0.021979 | -0.005511 | 0.021992 | 0.0055187 | 1.2691e-05 | 7.7343e-06 | 0.033273 | 0.033273 | 0.033273 | 0.98297 | -0.32675 | 0.98358 | -0.31464 | 9.141
91 | 0.0087305 | 0.0021882 | -0.0087299 | -0.0021879 | 5.6297e-07 | 2.516e-07 | 0.013224 | 0.013224 | 0.013224 | 0.98241 | -0.33756 | 0.98234 | -0.33892 | 3.6329
92 | -0.02527 | -0.0063402 | 0.025275 | 0.0063437 | 5.6719e-06 | 3.4987e-06 | 0.038231 | 0.038231 | 0.038231 | 0.98358 | -0.31464 | 0.98383 | -0.30993 | 10.5032
93 | 0.006276 | 0.0015729 | -0.006276 | -0.0015729 | 3.4959e-08 | 9.3149e-09 | 0.0095067 | 0.0095067 | 0.0095067 | 0.98234 | -0.33892 | 0.98234 | -0.33903 | 2.6117
94 | 0.055053 | 0.013909 | -0.054992 | -0.01387 | 6.1178e-05 | 3.8856e-05 | 0.083306 | 0.083306 | 0.083306 | 0.98383 | -0.30993 | 0.98263 | -0.33314 | 22.8864
95 | -0.080328 | -0.020253 | 0.080396 | 0.020296 | 6.8189e-05 | 4.3484e-05 | 0.12154 | 0.12154 | 0.12154 | 0.98383 | -0.30993 | 0.98474 | -0.29221 | 33.3895
96 | -0.13932 | -0.035146 | 0.13958 | 0.035309 | 0.00025508 | 0.00016305 | 0.21061 | 0.21061 | 0.21061 | 0.98474 | -0.29221 | 0.98671 | -0.25405 | 57.86
97 | 0.058927 | 0.01485 | -0.058915 | -0.014842 | 1.2674e-05 | 8.0575e-06 | 0.089073 | 0.089073 | 0.089073 | 0.98474 | -0.29221 | 0.98451 | -0.29671 | 24.4706
98 | 0.056357 | 0.014201 | -0.056228 | -0.014119 | 0.00012895 | 8.193e-05 | 0.085207 | 0.085207 | 0.085207 | 0.98451 | -0.29671 | 0.98205 | -0.34466 | 23.4085
99 | 0.053029 | 0.013317 | -0.05302 | -0.013311 | 9.089e-06 | 5.7695e-06 | 0.080361 | 0.080361 | 0.080361 | 0.98205 | -0.34466 | 0.98186 | -0.34825 | 22.0771
100 | 0.03585 | 0.0090058 | -0.035833 | -0.0089951 | 1.7052e-05 | 1.0719e-05 | 0.054338 | 0.054338 | 0.054338 | 0.98186 | -0.34825 | 0.98135 | -0.35822 | 14.9281
101 | 0.01717 | 0.0043055 | -0.017166 | -0.0043028 | 4.5761e-06 | 2.7008e-06 | 0.026022 | 0.026023 | 0.026023 | 0.98186 | -0.34825 | 0.98158 | -0.35385 | 7.149
102 | 0.031675 | 0.007953 | -0.031656 | -0.0079412 | 1.8818e-05 | 1.1769e-05 | 0.048034 | 0.048034 | 0.048034 | 0.98135 | -0.35822 | 0.98072 | -0.37069 | 13.1961
103 | 0.012371 | 0.0031012 | -0.012369 | -0.0030999 | 2.3326e-06 | 1.2693e-06 | 0.018754 | 0.018754 | 0.018754 | 0.98158 | -0.35385 | 0.98138 | -0.3578 | 5.1523
104 | 0.025874 | 0.0064921 | -0.025861 | -0.0064837 | 1.3619e-05 | 8.4189e-06 | 0.039261 | 0.039261 | 0.039261 | 0.98072 | -0.37069 | 0.98015 | -0.38173 | 10.786
105 | 0.009399 | 0.0023556 | -0.009399 | -0.0023556 | 3.6777e-08 | 1.7436e-08 | 0.014251 | 0.014251 | 0.014251 | 0.98138 | -0.3578 | 0.98137 | -0.35789 | 3.9152
106 | 0.0074786 | 0.0018743 | -0.0074782 | -0.0018741 | 4.0913e-07 | 1.5518e-07 | 0.011354 | 0.011354 | 0.011354 | 0.98015 | -0.38173 | 0.98009 | -0.38288 | 3.1191
107 | 0.018382 | 0.0046094 | -0.018377 | -0.0046063 | 5.1773e-06 | 3.0901e-06 | 0.027907 | 0.027908 | 0.027908 | 0.98015 | -0.38173 | 0.97985 | -0.38764 | 7.6669
108 | 0.0037376 | 0.00093666 | -0.0037375 | -0.00093671 | 1.0445e-07 | -4.2158e-08 | 0.0056745 | 0.0056746 | 0.0056746 | 0.98009 | -0.38288 | 0.98007 | -0.38347 | 1.559
109 | 0.014005 | 0.0035107 | -0.014003 | -0.0035095 | 2.0554e-06 | 1.1629e-06 | 0.021269 | 0.021269 | 0.021269 | 0.97985 | -0.38764 | 0.9797 | -0.39072 | 5.8431
110 | 0.011093 | 0.0027801 | -0.011093 | -0.0027801 | 1.9231e-08 | 1.0033e-08 | 0.016848 | 0.016848 | 0.016848 | 0.9797 | -0.39072 | 0.97969 | -0.39076 | 4.6287
111 | -0.0081514 | -0.0020429 | 0.0081515 | 0.002043 | 8.8458e-08 | 3.7237e-08 | 0.012381 | 0.012381 | 0.012381 | 0.97968 | -0.39099 | 0.97969 | -0.39076 | 3.4014
112 | 0.0049188 | 0.0012327 | -0.0049187 | -0.0012327 | 1.1432e-07 | 4.3959e-09 | 0.0074711 | 0.0074711 | 0.0074711 | 0.97968 | -0.39099 | 0.97966 | -0.39148 | 2.0525
113 | 0.024846 | 0.0062292 | -0.024846 | -0.0062292 | 6.0337e-08 | 3.7206e-08 | 0.037822 | 0.037822 | 0.037822 | 0.97754 | -0.43236 | 0.97754 | -0.43241 | 10.3906
114 | -0.026917 | -0.0067482 | 0.026933 | 0.006758 | 1.5739e-05 | 9.7591e-06 | 0.040974 | 0.040974 | 0.040974 | 0.97754 | -0.43236 | 0.97817 | -0.4201 | 11.2567
115 | 0.022869 | 0.0057336 | -0.022868 | -0.0057331 | 8.5657e-07 | 5.2458e-07 | 0.034812 | 0.034812 | 0.034812 | 0.97754 | -0.43241 | 0.9775 | -0.4332 | 9.5637
116 | -0.028928 | -0.007258 | 0.028929 | 0.0072588 | 1.3556e-06 | 8.4414e-07 | 0.044009 | 0.044009 | 0.044009 | 0.97817 | -0.4201 | 0.97822 | -0.41912 | 12.0904
117 | -0.030903 | -0.0077534 | 0.030903 | 0.0077534 | 1.0692e-07 | 6.6809e-08 | 0.047011 | 0.047011 | 0.047011 | 0.97822 | -0.41912 | 0.97822 | -0.41904 | 12.915
118 | -0.033714 | -0.0084579 | 0.033719 | 0.0084614 | 5.5898e-06 | 3.5063e-06 | 0.051286 | 0.051286 | 0.051286 | 0.97822 | -0.41904 | 0.9784 | -0.41557 | 14.0897
119 | 0.012082 | 0.0030284 | -0.012081 | -0.0030279 | 7.8646e-07 | 4.2572e-07 | 0.018399 | 0.018399 | 0.018399 | 0.97718 | -0.4395 | 0.97711 | -0.44086 | 5.0545
120 | 0.025198 | 0.0063249 | -0.025191 | -0.0063206 | 6.937e-06 | 4.2816e-06 | 0.038326 | 0.038326 | 0.038326 | 0.9784 | -0.41557 | 0.9781 | -0.42134 | 10.5291
121 | -0.058917 | -0.014786 | 0.058979 | 0.014826 | 6.2485e-05 | 3.9729e-05 | 0.089612 | 0.089612 | 0.089612 | 0.9784 | -0.41557 | 0.97953 | -0.39335 | 24.6187
122 | 0.0090971 | 0.00228 | -0.0090967 | -0.0022798 | 4.4563e-07 | 2.0766e-07 | 0.013854 | 0.013854 | 0.013854 | 0.97711 | -0.44086 | 0.97706 | -0.44189 | 3.806
123 | 0.022619 | 0.0056761 | -0.022615 | -0.005674 | 3.4264e-06 | 2.0961e-06 | 0.034413 | 0.034413 | 0.034413 | 0.9781 | -0.42134 | 0.97794 | -0.42452 | 9.4542
124 | -0.060664 | -0.015248 | 0.060667 | 0.01525 | 3.0656e-06 | 1.9499e-06 | 0.092171 | 0.092171 | 0.092171 | 0.97953 | -0.39335 | 0.97958 | -0.3923 | 25.3216
125 | 0.020907 | 0.0052459 | -0.020905 | -0.0052444 | 2.3494e-06 | 1.426e-06 | 0.031814 | 0.031814 | 0.031814 | 0.97794 | -0.42452 | 0.97782 | -0.42688 | 8.7402
126 | -0.062374 | -0.015678 | 0.062403 | 0.015696 | 2.8092e-05 | 1.7874e-05 | 0.094765 | 0.094765 | 0.094765 | 0.97958 | -0.3923 | 0.98007 | -0.38287 | 26.0343
127 | 0.019186 | 0.0048136 | -0.019184 | -0.0048124 | 1.9796e-06 | 1.1893e-06 | 0.029198 | 0.029198 | 0.029198 | 0.97782 | -0.42688 | 0.97771 | -0.42904 | 8.0214
128 | 0.047094 | 0.011835 | -0.047078 | -0.011824 | 1.6896e-05 | 1.0703e-05 | 0.071514 | 0.071514 | 0.071514 | 0.98007 | -0.38287 | 0.97968 | -0.39039 | 19.6467
129 | -0.1095 | -0.027531 | 0.10963 | 0.027615 | 0.00013115 | 8.3778e-05 | 0.16628 | 0.16628 | 0.16628 | 0.98007 | -0.38287 | 0.98135 | -0.35782 | 45.6811
130 | -0.1112 | -0.028009 | 0.11126 | 0.028049 | 6.2272e-05 | 3.9781e-05 | 0.16866 | 0.16866 | 0.16866 | 0.98135 | -0.35782 | 0.98195 | -0.34612 | 46.3363
131 | 0.0078872 | 0.0019768 | -0.0078864 | -0.0019765 | 7.3072e-07 | 2.9671e-07 | 0.01198 | 0.01198 | 0.01198 | 0.97968 | -0.39039 | 0.97958 | -0.39233 | 3.2911
132 | 0.03919 | 0.0098474 | -0.039161 | -0.0098286 | 2.9824e-05 | 1.8805e-05 | 0.059534 | 0.059535 | 0.059535 | 0.97968 | -0.39039 | 0.97887 | -0.40634 | 16.3557
133 | 0.0060171 | 0.001508 | -0.0060168 | -0.0015079 | 2.7735e-07 | 6.6057e-08 | 0.0091401 | 0.0091401 | 0.0091401 | 0.97958 | -0.39233 | 0.97953 | -0.3933 | 2.511
134 | 0.037441 | 0.0093977 | -0.037436 | -0.0093943 | 5.5059e-06 | 3.4668e-06 | 0.056921 | 0.056921 | 0.056921 | 0.97887 | -0.40634 | 0.97871 | -0.40943 | 15.6376
135 | 0.0041475 | 0.0010394 | -0.0041474 | -0.0010394 | 1.1086e-07 | -2.279e-08 | 0.0063005 | 0.0063005 | 0.0063005 | 0.97953 | -0.3933 | 0.9795 | -0.39386 | 1.7309
136 | 0.035671 | 0.0089519 | -0.03567 | -0.0089512 | 1.1514e-06 | 7.238e-07 | 0.054238 | 0.054238 | 0.054238 | 0.97871 | -0.40943 | 0.97868 | -0.4101 | 14.9004
137 | 0.033926 | 0.0085142 | -0.033926 | -0.0085139 | 5.5559e-07 | 3.4858e-07 | 0.051587 | 0.051587 | 0.051587 | 0.97868 | -0.4101 | 0.97866 | -0.41045 | 14.1722
138 | 0.032193 | 0.0080797 | -0.032188 | -0.0080763 | 5.5121e-06 | 3.4507e-06 | 0.048953 | 0.048953 | 0.048953 | 0.97866 | -0.41045 | 0.97848 | -0.41404 | 13.4486
139 | 0.030445 | 0.0076396 | -0.03044 | -0.0076365 | 4.9437e-06 | 3.0868e-06 | 0.046303 | 0.046303 | 0.046303 | 0.97848 | -0.41404 | 0.9783 | -0.41744 | 12.7206
140 | 0.028676 | 0.0071943 | -0.028669 | -0.00719 | 6.9591e-06 | 4.3314e-06 | 0.043619 | 0.043619 | 0.043619 | 0.9783 | -0.41744 | 0.97804 | -0.42253 | 11.9833
141 | 0.027415 | 0.0068756 | -0.02741 | -0.0068729 | 4.363e-06 | 2.7084e-06 | 0.041711 | 0.041711 | 0.041711 | 0.97804 | -0.42253 | 0.97787 | -0.42587 | 11.4591

## res_trafo
| p_hv_mw | q_hv_mvar | p_lv_mw | q_lv_mvar | pl_mw | ql_mvar | i_hv_ka | i_lv_ka | vm_hv_pu | va_hv_degree | vm_lv_pu | va_lv_degree | loading_percent
0 | -1.2729e-15 | -1.3162e-15 | 0.00165 | 1.2699e-07 | 0.00165 | 1.2699e-07 | 5.2857e-17 | 0.0023815 | 0.99998 | 149.9956 | 1 | 0 | 0.2619

## res_ext_grid
| p_mw | q_mvar
0 | 0.45809 | 0.11674

## res_load
| p_mw | q_mvar
0 | 0.010894 | 0.0027304
1 | 0.0060113 | 0.0015066
2 | 0.003269 | 0.00081929
3 | 0.001253 | 0.00031403
4 | 0.00065565 | 0.00016432
5 | 0.0021449 | 0.00053757
6 | 0.00062268 | 0.00015606
7 | 0.0012513 | 0.0003136
8 | 0.0017199 | 0.00043105
9 | 0.0017308 | 0.00043379
10 | 0.0055718 | 0.0013964
11 | 0.0071062 | 0.001781
12 | 0.0022096 | 0.00055378
13 | 0.019356 | 0.0048512
14 | 0.0054709 | 0.0013711
15 | 0.0078362 | 0.0019639
16 | 0.0012364 | 0.00030986
17 | 0.0030677 | 0.00076884
18 | 0.0030253 | 0.00075821
19 | 0.0056273 | 0.0014103
20 | 0.010859 | 0.0027214
21 | 0.018631 | 0.0046694
22 | 0.0026558 | 0.00066559
23 | 0.0028113 | 0.00070457
24 | 0.021405 | 0.0053646
25 | 0.0020437 | 0.00051221
26 | 0.034214 | 0.0085749
27 | 0.001978 | 0.00049574
28 | 0.0034189 | 0.00085687
29 | 0.0028356 | 0.00071068
30 | 0.0026924 | 0.00067478
31 | 0.0042381 | 0.0010622
32 | 0.0019859 | 0.00049772
33 | 0.0011424 | 0.00028631
34 | 0.0025816 | 0.000647
35 | 0.0036317 | 0.00091019
36 | 0.001976 | 0.00049522
37 | 0.0028573 | 0.0007161
38 | 0.0011066 | 0.00027734
39 | 0.0020439 | 0.00051226
40 | 0.001112 | 0.0002787
41 | 0.0011163 | 0.00027978
42 | 0.0011044 | 0.00027679
43 | 0.0026551 | 0.00066543
44 | 0.0022742 | 0.00056996
45 | 0.0044713 | 0.0011206
46 | 0.0016214 | 0.00040636
47 | 0.0043755 | 0.0010966
48 | 0.01021 | 0.0025588
49 | 0.0021803 | 0.00054643
50 | 0.0050513 | 0.001266
51 | 0.0047826 | 0.0011986
52 | 0.0014299 | 0.00035838
53 | 0.003173 | 0.00079523
54 | 0.0020422 | 0.00051183
55 | 0.0014288 | 0.00035809
56 | 0.0021789 | 0.00054607
57 | 0.0021803 | 0.00054643
58 | 0.0021803 | 0.00054643
59 | 0.0015676 | 0.00039287
60 | 0.0015676 | 0.00039287
61 | 0.0015691 | 0.00039326
62 | 0.0033191 | 0.00083185
63 | 0.017254 | 0.0043244
64 | 0.0028045 | 0.00070287
65 | 0.0030101 | 0.0007544
66 | 0.0022694 | 0.00056877
67 | 0.0040994 | 0.0010274
68 | 0.0021785 | 0.00054598
69 | 0.0024927 | 0.00062474
70 | 0.0021988 | 0.00055108
71 | 0.0032776 | 0.00082144
72 | 0.0024539 | 0.000615
73 | 0.006276 | 0.0015729
74 | 0.0027449 | 0.00068793
75 | 0.0031362 | 0.00078601
76 | 0.0025578 | 0.00064106
77 | 0.0031984 | 0.0008016
78 | 0.004158 | 0.0010421
79 | 0.0047946 | 0.0012016
80 | 0.0057819 | 0.0014491
81 | 0.0029698 | 0.0007443
82 | 0.009399 | 0.0023556
83 | 0.0037406 | 0.00093749
84 | 0.0043716 | 0.0010956
85 | 0.0037375 | 0.00093671
86 | 0.0029103 | 0.00072939
87 | 0.0032326 | 0.00081017
88 | 0.0029413 | 0.00073716
89 | 0.0049187 | 0.0012327
90 | 0.002071 | 0.00051905
91 | 0.0019774 | 0.00049558
92 | 0.0019949 | 0.00049997
93 | 0.0019981 | 0.00050077
94 | 0.0019733 | 0.00049454
95 | 0.002811 | 0.0007045
96 | 0.0029677 | 0.00074377
97 | 0.0029843 | 0.00074794
98 | 0.0030034 | 0.00075273
99 | 0.0019849 | 0.00049747
100 | 0.0025718 | 0.00064456
101 | 0.0016843 | 0.00042213
102 | 0.0017082 | 0.00042811
103 | 0.0017078 | 0.00042802
104 | 0.0017193 | 0.0004309
105 | 0.0012277 | 0.0003077
106 | 0.001573 | 0.00039423
107 | 0.0018679 | 0.00046814
108 | 0.0018694 | 0.00046851
109 | 0.0017193 | 0.00043089
110 | 0.0018693 | 0.00046848
111 | 0.001765 | 0.00044235
112 | 0.0017435 | 0.00043697
113 | 0.0017322 | 0.00043414
114 | 0.0017425 | 0.00043672
115 | 0.0041474 | 0.0010394
116 | 0.0017644 | 0.00044219
117 | 0.0012544 | 0.00031437
118 | 0.0012331 | 0.00030904

## dtypes
| element | column | dtype
0 | bus | name | object
1 | bus | vn_kv | float64
2 | bus | type | object
3 | bus | zone | object
4 | bus | in_service | bool
5 | load | name | object
6 | load | bus | uint32
7 | load | p_mw | float64
8 | load | q_mvar | float64
9 | load | const_z_percent | float64
10 | load | const_i_percent | float64
11 | load | sn_mva | float64
12 | load | scaling | float64
13 | load | in_service | bool
14 | load | type | object
15 | ext_grid | name | object
16 | ext_grid | bus | uint32
17 | ext_grid | vm_pu | float64
18 | ext_grid | va_degree | float64
19 | ext_grid | slack_weight | float64
20 | ext_grid | in_service | bool
21 | line | name | object
22 | line | std_type | object
23 | line | from_bus | uint32
24 | line | to_bus | uint32
25 | line | length_km | float64
26 | line | r_ohm_per_km | float64
27 | line | x_ohm_per_km | float64
28 | line | c_nf_per_km | float64
29 | line | g_us_per_km | float64
30 | line | max_i_ka | float64
31 | line | df | float64
32 | line | parallel | uint32
33 | line | type | object
34 | line | in_service | bool
35 | trafo | name | object
36 | trafo | std_type | object
37 | trafo | hv_bus | uint32
38 | trafo | lv_bus | uint32
39 | trafo | sn_mva | float64
40 | trafo | vn_hv_kv | float64
41 | trafo | vn_lv_kv | float64
42 | trafo | vk_percent | float64
43 | trafo | vkr_percent | float64
44 | trafo | pfe_kw | float64
45 | trafo | i0_percent | float64
46 | trafo | shift_degree | float64
47 | trafo | tap_side | object
48 | trafo | tap_neutral | int32
49 | trafo | tap_min | int32
50 | trafo | tap_max | int32
51 | trafo | tap_step_percent | float64
52 | trafo | tap_step_degree | float64
53 | trafo | tap_pos | int32
54 | trafo | tap_phase_shifter | bool
55 | trafo | parallel | uint32
56 | trafo | df | float64
57 | trafo | in_service | bool
58 | line_geodata | coords | object
59 | bus_geodata | x | float64
60 | bus_geodata | y | float64
61 | bus_geodata | coords | object
62 | res_bus | vm_pu | float64
63 | res_bus | va_degree | float64
64 | res_bus | p_mw | float64
65 | res_bus | q_mvar | float64
66 | res_line | p_from_mw | float64
67 | res_line | q_from_mvar | float64
68 | res_line | p_to_mw | float64
69 | res_line | q_to_mvar | float64
70 | res_line | pl_mw | float64
71 | res_line | ql_mvar | float64
72 | res_line | i_from_ka | float64
73 | res_line | i_to_ka | float64
74 | res_line | i_ka | float64
75 | res_line | vm_from_pu | float64
76 | res_line | va_from_degree | float64
77 | res_line | vm_to_pu | float64
78 | res_line | va_to_degree | float64
79 | res_line | loading_percent | float64
80 | res_trafo | p_hv_mw | float64
81 | res_trafo | q_hv_mvar | float64
82 | res_trafo | p_lv_mw | float64
83 | res_trafo | q_lv_mvar | float64
84 | res_trafo | pl_mw | float64
85 | res_trafo | ql_mvar | float64
86 | res_trafo | i_hv_ka | float64
87 | res_trafo | i_lv_ka | float64
88 | res_trafo | vm_hv_pu | float64
89 | res_trafo | va_hv_degree | float64
90 | res_trafo | vm_lv_pu | float64
91 | res_trafo | va_lv_degree | float64
92 | res_trafo | loading_percent | float64
93 | res_ext_grid | p_mw | float64
94 | res_ext_grid | q_mvar | float64
95 | res_load | p_mw | float64
96 | res_load | q_mvar | float64

## parameters
| version | format_version | converged | OPF_converged | name | f_hz | sn_mva
0 | 2.14.6 | 2.14.0 | TRUE | FALSE |  | 50 | 1