## bus
| name | vn_kv | type | zone | in_service
0 | bus_LV_1322-32_0_4_node_0 | 0.4 | n |  | TRUE
1 | bus_LV_1322-32_0_4_node_2 | 0.4 | n |  | TRUE
2 | bus_LV_1322-32_0_4_node_3 | 0.4 | n |  | TRUE
3 | bus_LV_1322-32_0_4_node_24 | 0.4 | n |  | TRUE
4 | bus_LV_1322-32_0_4_node_25 | 0.4 | n |  | TRUE
5 | bus_LV_1322-32_0_4_node_22 | 0.4 | n |  | TRUE
6 | bus_LV_1322-32_0_4_node_4 | 0.4 | n |  | TRUE
7 | bus_LV_1322-32_0_4_node_5 | 0.4 | n |  | TRUE
8 | bus_LV_1322-32_0_4_node_6 | 0.4 | n |  | TRUE
9 | bus_LV_1322-32_0_4_node_43 | 0.4 | n |  | TRUE
10 | bus_LV_1322-32_0_4_node_42 | 0.4 | n |  | TRUE
11 | bus_LV_1322-32_0_4_node_30 | 0.4 | n |  | TRUE
12 | bus_LV_1322-32_0_4_node_7 | 0.4 | n |  | TRUE
13 | bus_LV_1322-32_0_4_node_8 | 0.4 | n |  | TRUE
14 | bus_LV_1322-32_0_4_node_9 | 0.4 | n |  | TRUE
15 | bus_LV_1322-32_0_4_node_10 | 0.4 | n |  | TRUE
16 | bus_LV_1322-32_0_4_node_13 | 0.4 | n |  | TRUE
17 | bus_LV_1322-32_0_4_node_11 | 0.4 | n |  | TRUE
18 | bus_LV_1322-32_0_4_node_23 | 0.4 | n |  | TRUE
19 | bus_LV_1322-32_0_4_node_12 | 0.4 | n |  | TRUE
20 | bus_LV_1322-32_0_4_node_48 | 0.4 | n |  | TRUE
21 | bus_LV_1322-32_0_4_node_32 | 0.4 | n |  | TRUE
22 | bus_LV_1322-32_0_4_node_21 | 0.4 | n |  | TRUE
23 | bus_LV_1322-32_0_4_node_14 | 0.4 | n |  | TRUE
24 | bus_LV_1322-32_0_4_node_15 | 0.4 | n |  | TRUE
25 | bus_LV_1322-32_0_4_node_16 | 0.4 | n |  | TRUE
26 | bus_LV_1322-32_0_4_node_17 | 0.4 | n |  | TRUE
27 | bus_LV_1322-32_0_4_node_20 | 0.4 | n |  | TRUE
28 | bus_LV_1322-32_0_4_node_46 | 0.4 | n |  | TRUE
29 | bus_LV_1322-32_0_4_node_18 | 0.4 | n |  | TRUE
30 | bus_LV_1322-32_0_4_node_45 | 0.4 | n |  | TRUE
31 | bus_LV_1322-32_0_4_node_19 | 0.4 | n |  | TRUE
32 | bus_LV_1322-32_0_4_node_34 | 0.4 | n |  | TRUE
33 | bus_LV_1322-32_0_4_node_31 | 0.4 | n |  | TRUE
34 | bus_LV_1322-32_0_4_node_28 | 0.4 | n |  | TRUE
35 | bus_LV_1322-32_0_4_node_26 | 0.4 | n |  | TRUE
36 | bus_LV_1322-32_0_4_node_27 | 0.4 | n |  | TRUE
37 | bus_LV_1322-32_0_4_node_29 | 0.4 | n |  | TRUE
38 | bus_LV_1322-32_0_4_node_39 | 0.4 | n |  | TRUE
39 | bus_LV_1322-32_0_4_node_40 | 0.4 | n |  | TRUE
40 | bus_LV_1322-32_0_4_node_33 | 0.4 | n |  | TRUE
41 | bus_LV_1322-32_0_4_node_35 | 0.4 | n |  | TRUE
42 | bus_LV_1322-32_0_4_node_36 | 0.4 | n |  | TRUE
43 | bus_LV_1322-32_0_4_node_38 | 0.4 | n |  | TRUE
44 | bus_LV_1322-32_0_4_node_37 | 0.4 | n |  | TRUE
45 | bus_LV_1322-32_0_4_node_41 | 0.4 | n |  | TRUE
46 | bus_LV_1322-32_0_4_node_44 | 0.4 | n |  | TRUE
47 | bus_MV_16_0_node_87 | 20 | n |  | TRUE

## load
| name | bus | p_mw | q_mvar | const_z_percent | const_i_percent | sn_mva | scaling | in_service | type
0 | LV_1322-32_0_4_load_0 | 0 | 0.083595 | 0.020951 | 0 | 0 |  | 1 | TRUE | wye
1 | LV_1322-32_0_4_load_3 | 2 | 0.050269 | 0.012599 | 0 | 0 |  | 1 | TRUE | wye
2 | LV_1322-32_0_4_load_25 | 4 | 0.034915 | 0.0087506 | 0 | 0 |  | 1 | TRUE | wye
3 | LV_1322-32_0_4_load_22 | 5 | 0.021723 | 0.0054443 | 0 | 0 |  | 1 | TRUE | wye
4 | LV_1322-32_0_4_load_4 | 6 | 0.037971 | 0.0095165 | 0 | 0 |  | 1 | TRUE | wye
5 | LV_1322-32_0_4_load_43 | 9 | 0.012525 | 0.0031392 | 0 | 0 |  | 1 | TRUE | wye
6 | LV_1322-32_0_4_load_42 | 10 | 0.030028 | 0.0075258 | 0 | 0 |  | 1 | TRUE | wye
7 | LV_1322-32_0_4_load_30 | 11 | 0.035364 | 0.008863 | 0 | 0 |  | 1 | TRUE | wye
8 | LV_1322-32_0_4_load_7 | 12 | 0.00059804 | 0.00014988 | 0 | 0 |  | 1 | TRUE | wye
9 | LV_1322-32_0_4_load_8 | 13 | 0.00027365 | 6.8582e-05 | 0 | 0 |  | 1 | TRUE | wye
10 | LV_1322-32_0_4_load_9 | 14 | 0.00058192 | 0.00014584 | 0 | 0 |  | 1 | TRUE | wye
11 | LV_1322-32_0_4_load_13 | 16 | 0.0027003 | 0.00067676 | 0 | 0 |  | 1 | TRUE | wye
12 | LV_1322-32_0_4_load_11 | 17 | 0.00059723 | 0.00014968 | 0 | 0 |  | 1 | TRUE | wye
13 | LV_1322-32_0_4_load_12 | 19 | 0.00079755 | 0.00019989 | 0 | 0 |  | 1 | TRUE | wye
14 | LV_1322-32_0_4_load_48 | 20 | 0.0013081 | 0.00032785 | 0 | 0 |  | 1 | TRUE | wye
15 | LV_1322-32_0_4_load_14 | 23 | 0.02064 | 0.0051728 | 0 | 0 |  | 1 | TRUE | wye
16 | LV_1322-32_0_4_load_15 | 24 | 0.020166 | 0.0050542 | 0 | 0 |  | 1 | TRUE | wye
17 | LV_1322-32_0_4_load_20 | 27 | 0.007662 | 0.0019203 | 0 | 0 |  | 1 | TRUE | wye
18 | LV_1322-32_0_4_load_18 | 29 | 0.0076592 | 0.0019196 | 0 | 0 |  | 1 | TRUE | wye
19 | LV_1322-32_0_4_load_45 | 30 | 0.00089866 | 0.00022523 | 0 | 0 |  | 1 | TRUE | wye
20 | LV_1322-32_0_4_load_19 | 31 | 0.0098037 | 0.002457 | 0 | 0 |  | 1 | TRUE | wye
21 | LV_1322-32_0_4_load_34 | 32 | 0.013923 | 0.0034895 | 0 | 0 |  | 1 | TRUE | wye
22 | LV_1322-32_0_4_load_31 | 33 | 0.00019446 | 4.8736e-05 | 0 | 0 |  | 1 | TRUE | wye
23 | LV_1322-32_0_4_load_26 | 35 | 0.090323 | 0.022637 | 0 | 0 |  | 1 | TRUE | wye
24 | LV_1322-32_0_4_load_27 | 36 | 0.03179 | 0.0079673 | 0 | 0 |  | 1 | TRUE | wye
25 | LV_1322-32_0_4_load_29 | 37 | 0.018818 | 0.0047163 | 0 | 0 |  | 1 | TRUE | wye
26 | LV_1322-32_0_4_load_39 | 38 | 0.005806 | 0.0014551 | 0 | 0 |  | 1 | TRUE | wye
27 | LV_1322-32_0_4_load_40 | 39 | 0.002832 | 0.00070978 | 0 | 0 |  | 1 | TRUE | wye
28 | LV_1322-32_0_4_load_36 | 42 | 0.0006 | 0.00015037 | 0 | 0 |  | 1 | TRUE | wye
29 | LV_1322-32_0_4_load_38 | 43 | 0.0010205 | 0.00025577 | 0 | 0 |  | 1 | TRUE | wye
30 | LV_1322-32_0_4_load_37 | 44 | 0.00037328 | 9.3554e-05 | 0 | 0 |  | 1 | TRUE | wye
31 | LV_1322-32_0_4_load_41 | 45 | 0.012833 | 0.0032162 | 0 | 0 |  | 1 | TRUE | wye
32 | LV_1322-32_0_4_load_44 | 46 | 0.011417 | 0.0028613 | 0 | 0 |  | 1 | TRUE | wye

## ext_grid
| name | bus | vm_pu | va_degree | slack_weight | in_service
0 |  | 4 | 1 | 0 | 1 | TRUE

## line
| name | std_type | from_bus | to_bus | length_km | r_ohm_per_km | x_ohm_per_km | c_nf_per_km | g_us_per_km | max_i_ka | df | parallel | type | in_service
0 | LV_1322-32_0_4_line_0 |  | 0 | 1 | 0.060778 | 0.125 | 0.08 | 261 | 0 | 0.364 | 1 | 1 | cs | TRUE
1 | LV_1322-32_0_4_line_1 |  | 1 | 2 | 0.077357 | 0.125 | 0.08 | 261 | 0 | 0.364 | 1 | 1 | cs | TRUE
2 | LV_1322-32_0_4_line_2 |  | 2 | 3 | 0.037835 | 0.125 | 0.08 | 261 | 0 | 0.364 | 1 | 1 | cs | TRUE
3 | LV_1322-32_0_4_line_3 |  | 3 | 4 | 0.0275 | 0.125 | 0.08 | 261 | 0 | 0.364 | 1 | 2 | cs | TRUE
4 | LV_1322-32_0_4_line_4 |  | 3 | 5 | 0.010922 | 0.125 | 0.08 | 261 | 0 | 0.364 | 1 | 1 | cs | TRUE
5 | LV_1322-32_0_4_line_5 |  | 4 | 34 | 0.015213 | 0.125 | 0.08 | 261 | 0 | 0.364 | 1 | 2 | cs | TRUE
6 | LV_1322-32_0_4_line_6 |  | 5 | 22 | 0.024048 | 0.125 | 0.08 | 261 | 0 | 0.364 | 1 | 1 | cs | TRUE
7 | LV_1322-32_0_4_line_7 |  | 6 | 7 | 0.054991 | 0.125 | 0.08 | 261 | 0 | 0.364 | 1 | 1 | cs | TRUE
8 | LV_1322-32_0_4_line_8 |  | 7 | 8 | 0.13508 | 0.125 | 0.08 | 261 | 0 | 0.364 | 1 | 1 | cs | TRUE
9 | LV_1322-32_0_4_line_9 |  | 8 | 9 | 0.027347 | 0.125 | 0.08 | 261 | 0 | 0.364 | 1 | 1 | cs | TRUE
10 | LV_1322-32_0_4_line_10 |  | 8 | 10 | 0.010659 | 0.125 | 0.08 | 261 | 0 | 0.364 | 1 | 1 | cs | TRUE
11 | LV_1322-32_0_4_line_11 |  | 10 | 11 | 0.028657 | 0.125 | 0.08 | 261 | 0 | 0.364 | 1 | 1 | cs | TRUE
12 | LV_1322-32_0_4_line_12 |  | 11 | 34 | 0.025782 | 0.125 | 0.08 | 261 | 0 | 0.364 | 1 | 1 | cs | TRUE
13 | LV_1322-32_0_4_line_13 |  | 12 | 13 | 0.092607 | 0.125 | 0.08 | 261 | 0 | 0.364 | 1 | 1 | cs | TRUE
14 | LV_1322-32_0_4_line_14 |  | 12 | 14 | 0.11404 | 0.125 | 0.08 | 261 | 0 | 0.364 | 1 | 1 | cs | TRUE
15 | LV_1322-32_0_4_line_15 |  | 13 | 15 | 0.10529 | 0.125 | 0.08 | 261 | 0 | 0.364 | 1 | 1 | cs | TRUE
16 | LV_1322-32_0_4_line_16 |  | 15 | 16 | 0.075892 | 0.125 | 0.08 | 261 | 0 | 0.364 | 1 | 1 | cs | TRUE
17 | LV_1322-32_0_4_line_17 |  | 15 | 17 | 0.096071 | 0.125 | 0.08 | 261 | 0 | 0.364 | 1 | 1 | cs | TRUE
18 | LV_1322-32_0_4_line_18 |  | 16 | 18 | 0.041824 | 0.125 | 0.08 | 261 | 0 | 0.364 | 1 | 1 | cs | TRUE
19 | LV_1322-32_0_4_line_19 |  | 17 | 19 | 0.011557 | 0.125 | 0.08 | 261 | 0 | 0.364 | 1 | 1 | cs | TRUE
20 | LV_1322-32_0_4_line_20 |  | 17 | 20 | 0.24576 | 0.125 | 0.08 | 261 | 0 | 0.364 | 1 | 1 | cs | TRUE
21 | LV_1322-32_0_4_line_21 |  | 18 | 21 | 0.031221 | 0.125 | 0.08 | 261 | 0 | 0.364 | 1 | 1 | cs | TRUE
22 | LV_1322-32_0_4_line_22 |  | 18 | 22 | 0.10127 | 0.125 | 0.08 | 261 | 0 | 0.364 | 1 | 1 | cs | TRUE
23 | LV_1322-32_0_4_line_23 |  | 21 | 32 | 0.13792 | 0.125 | 0.08 | 261 | 0 | 0.364 | 1 | 1 | cs | TRUE
24 | LV_1322-32_0_4_line_24 |  | 21 | 33 | 0.0091326 | 0.125 | 0.08 | 261 | 0 | 0.364 | 1 | 1 | cs | TRUE
25 | LV_1322-32_0_4_line_25 |  | 22 | 31 | 0.034408 | 0.125 | 0.08 | 261 | 0 | 0.364 | 1 | 1 | cs | TRUE
26 | LV_1322-32_0_4_line_26 |  | 23 | 24 | 0.025999 | 0.125 | 0.08 | 261 | 0 | 0.364 | 1 | 1 | cs | TRUE
27 | LV_1322-32_0_4_line_27 |  | 24 | 25 | 0.014813 | 0.125 | 0.08 | 261 | 0 | 0.364 | 1 | 1 | cs | TRUE
28 | LV_1322-32_0_4_line_28 |  | 25 | 26 | 0.044063 | 0.125 | 0.08 | 261 | 0 | 0.364 | 1 | 1 | cs | TRUE
29 | LV_1322-32_0_4_line_29 |  | 26 | 27 | 0.013688 | 0.125 | 0.08 | 261 | 0 | 0.364 | 1 | 1 | cs | TRUE
30 | LV_1322-32_0_4_line_30 |  | 26 | 28 | 0.15965 | 0.125 | 0.08 | 261 | 0 | 0.364 | 1 | 1 | cs | TRUE
31 | LV_1322-32_0_4_line_31 |  | 27 | 29 | 0.0060399 | 0.125 | 0.08 | 261 | 0 | 0.364 | 1 | 1 | cs | TRUE
32 | LV_1322-32_0_4_line_32 |  | 28 | 30 | 0.017165 | 0.125 | 0.08 | 261 | 0 | 0.364 | 1 | 1 | cs | TRUE
33 | LV_1322-32_0_4_line_33 |  | 29 | 31 | 0.0034205 | 0.125 | 0.08 | 261 | 0 | 0.364 | 1 | 1 | cs | TRUE
34 | LV_1322-32_0_4_line_34 |  | 30 | 46 | 0.067083 | 0.125 | 0.08 | 261 | 0 | 0.364 | 1 | 1 | cs | TRUE
35 | LV_1322-32_0_4_line_35 |  | 33 | 40 | 0.073152 | 0.125 | 0.08 | 261 | 0 | 0.364 | 1 | 1 | cs | TRUE
36 | LV_1322-32_0_4_line_36 |  | 34 | 35 | 0.041956 | 0.125 | 0.08 | 261 | 0 | 0.364 | 1 | 2 | cs | TRUE
37 | LV_1322-32_0_4_line_37 |  | 35 | 36 | 0.046791 | 0.125 | 0.08 | 261 | 0 | 0.364 | 1 | 1 | cs | TRUE
38 | LV_1322-32_0_4_line_38 |  | 36 | 37 | 0.037129 | 0.125 | 0.08 | 261 | 0 | 0.364 | 1 | 1 | cs | TRUE
39 | LV_1322-32_0_4_line_39 |  | 37 | 38 | 0.026687 | 0.125 | 0.08 | 261 | 0 | 0.364 | 1 | 1 | cs | TRUE
40 | LV_1322-32_0_4_line_40 |  | 38 | 39 | 0.022627 | 0.125 | 0.08 | 261 | 0 | 0.364 | 1 | 1 | cs | TRUE
41 | LV_1322-32_0_4_line_41 |  | 39 | 45 | 0.005372 | 0.125 | 0.08 | 261 | 0 | 0.364 | 1 | 1 | cs | TRUE
42 | LV_1322-32_0_4_line_42 |  | 40 | 41 | 0.015802 | 0.125 | 0.08 | 261 | 0 | 0.364 | 1 | 1 | cs | TRUE
43 | LV_1322-32_0_4_line_43 |  | 40 | 42 | 0.019181 | 0.125 | 0.08 | 261 | 0 | 0.364 | 1 | 1 | cs | TRUE
44 | LV_1322-32_0_4_line_44 |  | 41 | 43 | 0.018793 | 0.125 | 0.08 | 261 | 0 | 0.364 | 1 | 1 | cs | TRUE
45 | LV_1322-32_0_4_line_45 |  | 43 | 44 | 0.022741 | 0.125 | 0.08 | 261 | 0 | 0.364 | 1 | 1 | cs | TRUE

## trafo
| name | std_type | hv_bus | lv_bus | sn_mva | vn_hv_kv | vn_lv_kv | vk_percent | vkr_percent | pfe_kw | i0_percent | shift_degree | tap_side | tap_neutral | tap_min | tap_max | tap_step_percent | tap_step_degree | tap_pos | tap_phase_shifter | parallel | df | in_service
0 | LV_1322-32_0_4_trafo_25 | 0.63 MVA 20/0.4 kV | 47 | 4 | 0.63 | 20 | 0.4 | 6 | 1.206 | 1.65 | 0.2619 | 150 | hv | 0 | -2 | 2 | 2.5 | 0 | 0 | FALSE | 1 | 1 | TRUE

## line_geodata
| x0 | y0 | x1 | y1 | x2 | y2 | x3 | y3 | x4 | y4 | x5 | y5 | x6 | y6 | x7 | y7 | x8 | y8 | x9 | y9
0 | 2700327.1659 | 1228228.1561 | 2700308.403 | 1228285.9655
1 | 2700327.1659 | 1228228.1561 | 2700337.9743 | 1228203.3981 | 2700362.9929 | 1228185.8294 | 2700370.4298 | 1228167.5099
2 | 2700384.7806 | 1228132.5025 | 2700380.975 | 1228141.5338 | 2700370.4298 | 1228167.5099
3 | 2700384.7806 | 1228132.5025 | 2700405.9512 | 1228140.41 | 2700410.5423 | 1228142.1238
4 | 2700384.7806 | 1228132.5025 | 2700374.5482 | 1228128.6833
5 | 2700424.7947 | 1228147.4443 | 2700410.5423 | 1228142.1238
6 | 2700352.0189 | 1228120.2742 | 2700374.5482 | 1228128.6833
7 | 2700517.1592 | 1228266.6247 | 2700501.5797 | 1228319.3623
8 | 2700485.4823 | 1228170.9974 | 2700481.5651 | 1228183.4848 | 2700474.8736 | 1228211.7035 | 2700465.8515 | 1228249.5678 | 2700513.4512 | 1228265.3945 | 2700517.1592 | 1228266.6247
9 | 2700485.4823 | 1228170.9974 | 2700508.3892 | 1228180.1911 | 2700510.9146 | 1228181.0404
10 | 2700485.4823 | 1228170.9974 | 2700475.5453 | 1228167.1408
11 | 2700448.8301 | 1228156.7725 | 2700475.5453 | 1228167.1408
12 | 2700424.7947 | 1228147.4443 | 2700448.8301 | 1228156.7725
13 | 2700472.6172 | 1227871.041 | 2700381.9389 | 1227889.8438
14 | 2700511.9625 | 1227831.6632 | 2700530.3725 | 1227837.0448 | 2700536.2024 | 1227840.9907 | 2700541.4758 | 1227853.6446 | 2700539.7618 | 1227859.0863 | 2700532.8 | 1227862.0152 | 2700473.6696 | 1227870.8228 | 2700472.6172 | 1227871.041
15 | 2700284.7501 | 1227918.0031 | 2700287.8215 | 1227909.3597 | 2700381.9389 | 1227889.8438
16 | 2700284.7501 | 1227918.0031 | 2700296.6386 | 1227957.2767 | 2700305.7535 | 1227983.0492 | 2700310.0019 | 1227989.2567
17 | 2700284.7501 | 1227918.0031 | 2700274.7502 | 1227914.5876 | 2700258.4028 | 1227918.1369 | 2700240.3709 | 1227926.7394 | 2700224.4491 | 1227923.9246 | 2700219.7446 | 1227899.9723 | 2700220.4149 | 1227891.7817
18 | 2700333.6241 | 1228023.7711 | 2700310.0019 | 1227989.2567
19 | 2700221.3577 | 1227880.2629 | 2700220.4149 | 1227891.7817
20 | 2700220.4149 | 1227891.7817 | 2699975.9735 | 1227866.3131
21 | 2700353.1802 | 1227999.3943 | 2700333.6241 | 1228023.7711
22 | 2700333.6241 | 1228023.7711 | 2700356.9785 | 1228090.9141 | 2700357.2295 | 1228104.3282 | 2700352.0189 | 1228120.2742
23 | 2700353.1802 | 1227999.3943 | 2700363.5915 | 1228002.6723 | 2700376.6296 | 1228001.2023 | 2700388.7809 | 1228001.9745 | 2700412.4254 | 1228009.2789 | 2700425.8307 | 1228011.1955 | 2700438.9745 | 1228011.9846 | 2700451.7214 | 1228019.6721 | 2700466.1102 | 1228030.2117 | 2700482.8358 | 1228036.5654
24 | 2700353.1802 | 1227999.3943 | 2700359.767 | 1227993.5233 | 2700360.0419 | 1227993.3821
25 | 2700352.0189 | 1228120.2742 | 2700325.4763 | 1228110.019 | 2700319.9668 | 1228107.7627
26 | 2700234.6219 | 1228135.2979 | 2700256.3129 | 1228120.9636
27 | 2700268.6711 | 1228112.7967 | 2700256.3129 | 1228120.9636
28 | 2700268.6711 | 1228112.7967 | 2700272.9119 | 1228117.0379 | 2700277.3783 | 1228119.5929 | 2700282.3288 | 1228120.3991 | 2700287.4404 | 1228117.9502 | 2700291.0706 | 1228114.3643 | 2700294.7796 | 1228108.8005 | 2700298.5451 | 1228098.9902
29 | 2700298.5451 | 1228098.9902 | 2700311.212 | 1228104.1775
30 | 2700166.8931 | 1228024.2397 | 2700165.6643 | 1228030.1456 | 2700166.1344 | 1228035.5352 | 2700173.7473 | 1228045.2149 | 2700298.5451 | 1228098.9902
31 | 2700316.8014 | 1228106.4665 | 2700311.212 | 1228104.1775
32 | 2700166.8931 | 1228024.2397 | 2700179.868 | 1228013.0023
33 | 2700316.8014 | 1228106.4665 | 2700319.9668 | 1228107.7627
34 | 2700237.3932 | 1227978.748 | 2700227.9407 | 1227983.8606 | 2700213.0279 | 1227991.337 | 2700198.5861 | 1228000.1002 | 2700182.7986 | 1228010.4641 | 2700179.868 | 1228013.0023
35 | 2700412.126 | 1227949.3745 | 2700411.7947 | 1227960.9107 | 2700398.0321 | 1227973.8657 | 2700360.0419 | 1227993.3821
36 | 2700424.7947 | 1228147.4443 | 2700440.0905 | 1228108.3762
37 | 2700440.0905 | 1228108.3762 | 2700449.0479 | 1228085.4973 | 2700469.6076 | 1228093.9272
38 | 2700503.961 | 1228108.0128 | 2700469.6076 | 1228093.9272
39 | 2700528.6527 | 1228118.1368 | 2700503.961 | 1228108.0128
40 | 2700528.6527 | 1228118.1368 | 2700549.588 | 1228126.7207
41 | 2700549.588 | 1228126.7207 | 2700554.5584 | 1228128.7587
42 | 2700412.6201 | 1227933.5824 | 2700412.126 | 1227949.3745
43 | 2700412.126 | 1227949.3745 | 2700431.3028 | 1227949.7845
44 | 2700412.6201 | 1227933.5824 | 2700394.0156 | 1227936.2403
45 | 2700372.2517 | 1227942.474 | 2700386.728 | 1227937.2815 | 2700394.0156 | 1227936.2403

## bus_geodata
| x | y | coords
0 | 2700308.403 | 1228285.9655
1 | 2700327.1659 | 1228228.1561
2 | 2700370.4298 | 1228167.5099
3 | 2700384.7806 | 1228132.5025
4 | 2700410.5423 | 1228142.1238
5 | 2700374.5482 | 1228128.6833
6 | 2700501.5797 | 1228319.3623
7 | 2700517.1592 | 1228266.6247
8 | 2700485.4823 | 1228170.9974
9 | 2700510.9146 | 1228181.0404
10 | 2700475.5453 | 1228167.1408
11 | 2700448.8301 | 1228156.7725
12 | 2700472.6172 | 1227871.041
13 | 2700381.9389 | 1227889.8438
14 | 2700511.9625 | 1227831.6632
15 | 2700284.7501 | 1227918.0031
16 | 2700310.0019 | 1227989.2567
17 | 2700220.4149 | 1227891.7817
18 | 2700333.6241 | 1228023.7711
19 | 2700221.3577 | 1227880.2629
20 | 2699975.9735 | 1227866.3131
21 | 2700353.1802 | 1227999.3943
22 | 2700352.0189 | 1228120.2742
23 | 2700234.6219 | 1228135.2979
24 | 2700256.3129 | 1228120.9636
25 | 2700268.6711 | 1228112.7967
26 | 2700298.5451 | 1228098.9902
27 | 2700311.212 | 1228104.1775
28 | 2700166.8931 | 1228024.2397
29 | 2700316.8014 | 1228106.4665
30 | 2700179.868 | 1228013.0023
31 | 2700319.9668 | 1228107.7627
32 | 2700482.8358 | 1228036.5654
33 | 2700360.0419 | 1227993.3821
34 | 2700424.7947 | 1228147.4443
35 | 2700440.0905 | 1228108.3762
36 | 2700469.6076 | 1228093.9272
37 | 2700503.961 | 1228108.0128
38 | 2700528.6527 | 1228118.1368
39 | 2700549.588 | 1228126.7207
40 | 2700412.126 | 1227949.3745
41 | 2700412.6201 | 1227933.5824
42 | 2700431.3028 | 1227949.7845
43 | 2700394.0156 | 1227936.2403
44 | 2700372.2517 | 1227942.474
45 | 2700554.5584 | 1228128.7587
46 | 2700237.3932 | 1227978.748
47 | 2700424.7947 | 1228147.4443

## line_std_types
| c_nf_per_km | r_ohm_per_km | x_ohm_per_km | max_i_ka | type | q_mm2 | alpha | voltage_rating
NAYY 4x50 SE | 210 | 0.642 | 0.083 | 0.142 | cs | 50 | 0.00403 | LV
NAYY 4x120 SE | 264 | 0.225 | 0.08 | 0.242 | cs | 120 | 0.00403 | LV
NAYY 4x150 SE | 261 | 0.208 | 0.08 | 0.27 | cs | 150 | 0.00403 | LV
NA2XS2Y 1x95 RM/25 12/20 kV | 216 | 0.313 | 0.132 | 0.252 | cs | 95 | 0.00403 | MV
NA2XS2Y 1x185 RM/25 12/20 kV | 273 | 0.161 | 0.117 | 0.362 | cs | 185 | 0.00403 | MV
NA2XS2Y 1x240 RM/25 12/20 kV | 304 | 0.122 | 0.112 | 0.421 | cs | 240 | 0.00403 | MV
NA2XS2Y 1x95 RM/25 6/10 kV | 315 | 0.313 | 0.123 | 0.249 | cs | 95 | 0.00403 | MV
NA2XS2Y 1x185 RM/25 6/10 kV | 406 | 0.161 | 0.11 | 0.358 | cs | 185 | 0.00403 | MV
NA2XS2Y 1x240 RM/25 6/10 kV | 456 | 0.122 | 0.105 | 0.416 | cs | 240 | 0.00403 | MV
NA2XS2Y 1x150 RM/25 12/20 kV | 250 | 0.206 | 0.116 | 0.319 | cs | 150 | 0.00403 | MV
NA2XS2Y 1x120 RM/25 12/20 kV | 230 | 0.253 | 0.119 | 0.283 | cs | 120 | 0.00403 | MV
NA2XS2Y 1x70 RM/25 12/20 kV | 190 | 0.443 | 0.132 | 0.22 | cs | 70 | 0.00403 | MV
NA2XS2Y 1x150 RM/25 6/10 kV | 360 | 0.206 | 0.11 | 0.315 | cs | 150 | 0.00403 | MV
NA2XS2Y 1x120 RM/25 6/10 kV | 340 | 0.253 | 0.113 | 0.28 | cs | 120 | 0.00403 | MV
NA2XS2Y 1x70 RM/25 6/10 kV | 280 | 0.443 | 0.123 | 0.217 | cs | 70 | 0.00403 | MV
N2XS(FL)2Y 1x120 RM/35 64/110 kV | 112 | 0.153 | 0.166 | 0.366 | cs | 120 | 0.00393 | HV
N2XS(FL)2Y 1x185 RM/35 64/110 kV | 125 | 0.099 | 0.156 | 0.457 | cs | 185 | 0.00393 | HV
N2XS(FL)2Y 1x240 RM/35 64/110 kV | 135 | 0.075 | 0.149 | 0.526 | cs | 240 | 0.00393 | HV
N2XS(FL)2Y 1x300 RM/35 64/110 kV | 144 | 0.06 | 0.144 | 0.588 | cs | 300 | 0.00393 | HV
15-AL1/3-ST1A 0.4 | 11 | 1.8769 | 0.35 | 0.105 | ol | 16 | 0.00403 | LV
24-AL1/4-ST1A 0.4 | 11.25 | 1.2012 | 0.335 | 0.14 | ol | 24 | 0.00403 | LV
48-AL1/8-ST1A 0.4 | 12.2 | 0.5939 | 0.3 | 0.21 | ol | 48 | 0.00403 | LV
94-AL1/15-ST1A 0.4 | 13.2 | 0.306 | 0.29 | 0.35 | ol | 94 | 0.00403 | LV
34-AL1/6-ST1A 10.0 | 9.7 | 0.8342 | 0.36 | 0.17 | ol | 34 | 0.00403 | MV
48-AL1/8-ST1A 10.0 | 10.1 | 0.5939 | 0.35 | 0.21 | ol | 48 | 0.00403 | MV
70-AL1/11-ST1A 10.0 | 10.4 | 0.4132 | 0.339 | 0.29 | ol | 70 | 0.00403 | MV
94-AL1/15-ST1A 10.0 | 10.75 | 0.306 | 0.33 | 0.35 | ol | 94 | 0.00403 | MV
122-AL1/20-ST1A 10.0 | 11.1 | 0.2376 | 0.323 | 0.41 | ol | 122 | 0.00403 | MV
149-AL1/24-ST1A 10.0 | 11.25 | 0.194 | 0.315 | 0.47 | ol | 149 | 0.00403 | MV
34-AL1/6-ST1A 20.0 | 9.15 | 0.8342 | 0.382 | 0.17 | ol | 34 | 0.00403 | MV
48-AL1/8-ST1A 20.0 | 9.5 | 0.5939 | 0.372 | 0.21 | ol | 48 | 0.00403 | MV
70-AL1/11-ST1A 20.0 | 9.7 | 0.4132 | 0.36 | 0.29 | ol | 70 | 0.00403 | MV
94-AL1/15-ST1A 20.0 | 10 | 0.306 | 0.35 | 0.35 | ol | 94 | 0.00403 | MV
122-AL1/20-ST1A 20.0 | 10.3 | 0.2376 | 0.344 | 0.41 | ol | 122 | 0.00403 | MV
149-AL1/24-ST1A 20.0 | 10.5 | 0.194 | 0.337 | 0.47 | ol | 149 | 0.00403 | MV
184-AL1/30-ST1A 20.0 | 10.75 | 0.1571 | 0.33 | 0.535 | ol | 184 | 0.00403 | MV
243-AL1/39-ST1A 20.0 | 11 | 0.1188 | 0.32 | 0.645 | ol | 243 | 0.00403 | MV
48-AL1/8-ST1A 110.0 | 8 | 0.5939 | 0.46 | 0.21 | ol | 48 | 0.00403 | HV
70-AL1/11-ST1A 110.0 | 8.4 | 0.4132 | 0.45 | 0.29 | ol | 70 | 0.00403 | HV
94-AL1/15-ST1A 110.0 | 8.65 | 0.306 | 0.44 | 0.35 | ol | 94 | 0.00403 | HV
122-AL1/20-ST1A 110.0 | 8.5 | 0.2376 | 0.43 | 0.41 | ol | 122 | 0.00403 | HV
149-AL1/24-ST1A 110.0 | 8.75 | 0.194 | 0.41 | 0.47 | ol | 149 | 0.00403 | HV
184-AL1/30-ST1A 110.0 | 8.8 | 0.1571 | 0.4 | 0.535 | ol | 184 | 0.00403 | HV
243-AL1/39-ST1A 110.0 | 9 | 0.1188 | 0.39 | 0.645 | ol | 243 | 0.00403 | HV
305-AL1/39-ST1A 110.0 | 9.2 | 0.0949 | 0.38 | 0.74 | ol | 305 | 0.00403 | HV
490-AL1/64-ST1A 110.0 | 9.75 | 0.059 | 0.37 | 0.96 | ol | 490 | 0.00403 | HV
679-AL1/86-ST1A 110.0 | 9.95 | 0.042 | 0.36 | 1.15 | ol | 679 | 0.00403 | HV
490-AL1/64-ST1A 220.0 | 10 | 0.059 | 0.285 | 0.96 | ol | 490 | 0.00403 | HV
679-AL1/86-ST1A 220.0 | 11.7 | 0.042 | 0.275 | 1.15 | ol | 679 | 0.00403 | HV
490-AL1/64-ST1A 380.0 | 11 | 0.059 | 0.253 | 0.96 | ol | 490 | 0.00403 | HV
679-AL1/86-ST1A 380.0 | 14.6 | 0.042 | 0.25 | 1.15 | ol | 679 | 0.00403 | HV

## trafo_std_types
| i0_percent | pfe_kw | vkr_percent | sn_mva | vn_lv_kv | vn_hv_kv | vk_percent | shift_degree | vector_group | tap_side | tap_neutral | tap_min | tap_max | tap_step_degree | tap_step_percent | tap_phase_shifter
160 MVA 380/110 kV | 0.06 | 60 | 0.25 | 160 | 110 | 380 | 12.2 | 0 | Yy0 | hv | 0 | -9 | 9 | 0 | 1.5 | FALSE
100 MVA 220/110 kV | 0.06 | 55 | 0.26 | 100 | 110 | 220 | 12 | 0 | Yy0 | hv | 0 | -9 | 9 | 0 | 1.5 | FALSE
63 MVA 110/20 kV | 0.04 | 22 | 0.32 | 63 | 20 | 110 | 18 | 150 | YNd5 | hv | 0 | -9 | 9 | 0 | 1.5 | FALSE
40 MVA 110/20 kV | 0.05 | 18 | 0.34 | 40 | 20 | 110 | 16.2 | 150 | YNd5 | hv | 0 | -9 | 9 | 0 | 1.5 | FALSE
25 MVA 110/20 kV | 0.07 | 14 | 0.41 | 25 | 20 | 110 | 12 | 150 | YNd5 | hv | 0 | -9 | 9 | 0 | 1.5 | FALSE
63 MVA 110/10 kV | 0.04 | 22 | 0.32 | 63 | 10 | 110 | 18 | 150 | YNd5 | hv | 0 | -9 | 9 | 0 | 1.5 | FALSE
40 MVA 110/10 kV | 0.05 | 18 | 0.34 | 40 | 10 | 110 | 16.2 | 150 | YNd5 | hv | 0 | -9 | 9 | 0 | 1.5 | FALSE
25 MVA 110/10 kV | 0.07 | 14 | 0.41 | 25 | 10 | 110 | 12 | 150 | YNd5 | hv | 0 | -9 | 9 | 0 | 1.5 | FALSE
0.25 MVA 20/0.4 kV | 0.32 | 0.8 | 1.44 | 0.25 | 0.4 | 20 | 6 | 150 | Yzn5 | hv | 0 | -2 | 2 | 0 | 2.5 | FALSE
0.4 MVA 20/0.4 kV | 0.3375 | 1.35 | 1.425 | 0.4 | 0.4 | 20 | 6 | 150 | Dyn5 | hv | 0 | -2 | 2 | 0 | 2.5 | FALSE
0.63 MVA 20/0.4 kV | 0.2619 | 1.65 | 1.206 | 0.63 | 0.4 | 20 | 6 | 150 | Dyn5 | hv | 0 | -2 | 2 | 0 | 2.5 | FALSE
0.25 MVA 10/0.4 kV | 0.24 | 0.6 | 1.2 | 0.25 | 0.4 | 10 | 4 | 150 | Dyn5 | hv | 0 | -2 | 2 | 0 | 2.5 | FALSE
0.4 MVA 10/0.4 kV | 0.2375 | 0.95 | 1.325 | 0.4 | 0.4 | 10 | 4 | 150 | Dyn5 | hv | 0 | -2 | 2 | 0 | 2.5 | FALSE
0.63 MVA 10/0.4 kV | 0.1873 | 1.18 | 1.0794 | 0.63 | 0.4 | 10 | 4 | 150 | Dyn5 | hv | 0 | -2 | 2 | 0 | 2.5 | FALSE

## trafo3w_std_types
| sn_hv_mva | sn_mv_mva | sn_lv_mva | vn_hv_kv | vn_mv_kv | vn_lv_kv | vk_hv_percent | vk_mv_percent | vk_lv_percent | vkr_hv_percent | vkr_mv_percent | vkr_lv_percent | pfe_kw | i0_percent | shift_mv_degree | shift_lv_degree | vector_group | tap_side | tap_neutral | tap_min | tap_max | tap_step_percent
63/25/38 MVA 110/20/10 kV | 63 | 25 | 38 | 110 | 20 | 10 | 10.4 | 10.4 | 10.4 | 0.28 | 0.32 | 0.35 | 35 | 0.89 | 0 | 0 | YN0yn0yn0 | hv | 0 | -10 | 10 | 1.2
63/25/38 MVA 110/10/10 kV | 63 | 25 | 38 | 110 | 10 | 10 | 10.4 | 10.4 | 10.4 | 0.28 | 0.32 | 0.35 | 35 | 0.89 | 0 | 0 | YN0yn0yn0 | hv | 0 | -10 | 10 | 1.2

## fuse_std_types
| fuse_type | i_rated_a | t_avg | t_min | t_total | x_avg | x_min | x_total
HV 100A | HV 100A | 100 | 0 | [10.0, 3.64, 0.854, 0.281, 0.1, 0.0531, 0.022, 0.01] | [10.0, 4.267, 1.21, 0.403, 0.1, 0.058, 0.022, 0.01] | 0 | [300.0, 350.0, 450.0, 550.0, 700.0, 850.0, 1200.0, 1752.0] | [600.0, 700.0, 900.0, 1150.0, 1665.0, 2000.0, 3000.0, 4313.0]
HV 10A | HV 10A | 10 | 0 | [10.0, 1675.0, 0.344, 0.156, 0.1, 0.0417, 0.0171, 0.01] | [10.0, 1.3, 0.3, 0.155, 0.1, 0.0555, 0.023, 0.01] | 0 | [30.0, 32.0, 35.0, 37.0, 39.0, 50.0, 70.0, 88.0] | [60.0, 70.0, 80.0, 87.0, 94.0, 110.0, 150.0, 216.0]
HV 125A | HV 125A | 125 | 0 | [10.0, 1.82, 0.344, 0.1, 0.0467, 0.0269, 0.01] | [10.0, 2.478, 0.426, 0.1, 0.0427, 0.0211, 0.01] | 0 | [375.0, 500.0, 700.0, 925.0, 1200.0, 1500.0, 2341.0] | [750.0, 1000.0, 1500.0, 2200.0, 3000.0, 4000.0, 5765.0]
HV 160A | HV 160A | 160 | 0 | [10.0, 4.15, 1.03, 0.198, 0.1, 0.051, 0.0172, 0.01] | [10.0, 2.3, 0.734, 0.274, 0.1, 0.046, 0.0177, 0.01] | 0 | [480.0, 550.0, 700.0, 1000.0, 1260.0, 1600.0, 2500.0, 3227.0] | [960.0, 1300.0, 1700.0, 2200.0, 2996.0, 4000.0, 6000.0, 7946.0]
HV 16A | HV 16A | 16 | 0 | [10.0, 0.352, 0.164, 0.1, 0.0649, 0.0342, 0.01] | [10.0, 2.34, 0.722, 0.181, 0.1, 0.055, 0.0296, 0.01] | 0 | [48.0, 60.0, 65.0, 71.0, 80.0, 100.0, 162.0] | [96.0, 110.0, 125.0, 150.0, 168.0, 200.0, 250.0, 398.0]
HV 200A | HV 200A | 200 | 0 | [10.0, 4.267, 1.21, 0.403, 0.1, 0.058, 0.022, 0.01] | [10.0, 3.73, 1.654, 0.328, 0.1, 0.0531, 0.019, 0.01] | 0 | [600.0, 700.0, 900.0, 1150.0, 1665.0, 2000.0, 3000.0, 4313.0] | [1200.0, 1500.0, 1800.0, 2700.0, 3960.0, 5000.0, 7500.0, 10620.0]
HV 20A | HV 20A | 20 | 0 | [10.0, 1.3, 0.3, 0.155, 0.1, 0.0555, 0.023, 0.01] | [10.0, 1.3, 0.161, 0.1, 0.0611, 0.0399, 0.0141, 0.01] | 0 | [60.0, 70.0, 80.0, 87.0, 94.0, 110.0, 150.0, 216.0] | [120.0, 150.0, 200.0, 223.0, 260.0, 300.0, 450.0, 532.0]
HV 25A | HV 25A | 25 | 0 | [10.0, 2.512, 0.833, 0.299, 0.1, 0.0372, 0.0223, 0.01] | [10.0, 3.125, 0.597, 0.198, 0.1, 0.0378, 0.022, 0.01] | 0 | [75.0, 82.0, 90.0, 100.0, 124.0, 170.0, 200.0, 289.0] | [150.0, 170.0, 210.0, 250.0, 294.0, 400.0, 500.0, 711.0]
HV 31.5A | HV 31.5A | 31.5 | 0 | [10.0, 2.34, 0.722, 0.181, 0.1, 0.055, 0.0296, 0.01] | [10.0, 2.84, 0.368, 0.164, 0.1, 0.0621, 0.0378, 0.0195, 0.01] | 0 | [95.0, 110.0, 125.0, 150.0, 165.0, 200.0, 250.0, 390.0] | [189.0, 220.0, 300.0, 350.0, 393.0, 450.0, 530.0, 700.0, 960.0]
HV 40A | HV 40A | 40 | 0 | [10.0, 1.3, 0.161, 0.1, 0.0611, 0.0399, 0.0141, 0.01] | [10.0, 2.05, 0.369, 0.198, 0.1, 0.051, 0.0298, 0.01] | 0 | [120.0, 150.0, 200.0, 223.0, 260.0, 300.0, 450.0, 532.0] | [240.0, 300.0, 400.0, 450.0, 530.0, 650.0, 800.0, 1311.0]
HV 50A | HV 50A | 50 | 0 | [10.0, 3.215, 0.597, 0.198, 0.1, 0.0378, 0.022, 0.01] | [10.0, 3.64, 0.854, 0.281, 0.1, 0.0531, 0.022, 0.01] | 0 | [150.0, 170.0, 210.0, 250.0, 294.0, 400.0, 500.0, 711.0] | [300.0, 350.0, 450.0, 550.0, 700.0, 850.0, 1200.0, 1752.0]
HV 6.3A | HV 6.3A | 6.3 | 0 | [10.0, 1.39, 0.344, 0.168, 0.1, 0.056, 0.0263, 0.01] | [10.0, 1.711, 0.516, 0.198, 0.1, 0.0634, 0.0303, 0.01] | 0 | [19.0, 19.5, 20.4, 20.8, 22.0, 25.0, 32.0, 48.0] | [38.0, 40.0, 43.0, 48.0, 53.0, 60.0, 75.0, 118.0]
HV 63A | HV 63A | 63 | 0 | [10.0, 2.84, 0.368, 0.164, 0.1, 0.0621, 0.0378, 0.0195, 0.01] | [10.0, 1.82, 0.344, 0.1, 0.0467, 0.0269, 0.01] | 0 | [189.0, 220.0, 300.0, 350.0, 393.0, 450.0, 530.0, 700.0, 961.0] | [378.0, 500.0, 700.0, 934.0, 1200.0, 1500.0, 2366.0]
HV 80A | HV 80A | 80 | 0 | [10.0, 2.05, 0.369, 0.198, 0.1, 0.051, 0.0298, 0.01] | [10.0, 4.15, 1.03, 0.198, 0.1, 0.051, 0.0172, 0.01] | 0 | [240.0, 300.0, 400.0, 450.0, 530.0, 650.0, 800.0, 1311.0] | [480.0, 550.0, 700.0, 1000.0, 1260.0, 1600.0, 2500.0, 3227.0]
Siemens NH-1-100 | Siemens NH-1-100 | 100 | [5400.0, 2000.0, 400.0, 20.0, 1.0, 0.2, 0.012, 0.004] | 0 | 0 | [150.0, 190.0, 250.0, 430.0, 900.0, 1250.0, 2700.0, 3600.0] | 0 | 0
Siemens NH-1-125 | Siemens NH-1-125 | 125 | [4800.0, 120.0, 7.0, 0.1, 0.004] | 0 | 0 | [180.0, 400.0, 740.0, 2000.0, 4250.0] | 0 | 0
Siemens NH-1-16 | Siemens NH-1-16 | 16 | [4000.0, 400.0, 2.0, 0.1, 0.04, 0.01] | 0 | 0 | [26.0, 35.0, 75.0, 150.0, 200.0, 300.0] | 0 | 0
Siemens NH-1-160 | Siemens NH-1-160 | 160 | [4800.0, 120.0, 7.0, 0.1, 0.004] | 0 | 0 | [210.0, 500.0, 900.0, 2300.0, 5000.0] | 0 | 0
Siemens NH-1-25 | Siemens NH-1-25 | 25 | [4000.0, 1000.0, 10.0, 0.2, 0.02, 0.01] | 0 | 0 | [40.0, 50.0, 100.0, 210.0, 400.0, 500.0] | 0 | 0
Siemens NH-1-50 | Siemens NH-1-50 | 50 | [4000.0, 40.0, 4.0, 1.0, 0.02, 0.01] | 0 | 0 | [86.0, 200.0, 300.0, 400.0, 1000.0, 1280.0] | 0 | 0
Siemens NH-1-63 | Siemens NH-1-63 | 63 | [4000.0, 100.0, 10.0, 2.0, 0.04, 0.01] | 0 | 0 | [100.0, 200.0, 300.0, 400.0, 1000.0, 1500.0] | 0 | 0
Siemens NH-1-80 | Siemens NH-1-80 | 80 | [4800.0, 120.0, 7.0, 0.1, 0.01] | 0 | 0 | [150.58, 250.0, 450.0, 1150.0, 2470.0] | 0 | 0
Siemens NH-2-1000 | Siemens NH-2-1000 | 1000 | [4800.0, 120.0, 7.0, 0.1, 0.004] | 0 | 0 | [1900.0, 3500.0, 8400.0, 24000.0, 52000.0] | 0 | 0
Siemens NH-2-200 | Siemens NH-2-200 | 200 | [4800.0, 120.0, 7.0, 0.1, 0.004] | 0 | 0 | [280.0, 650.0, 1200.0, 3000.0, 7000.0] | 0 | 0
Siemens NH-2-224 | Siemens NH-2-224 | 224 | [4800.0, 120.0, 7.0, 0.2, 0.04, 0.004] | 0 | 0 | [400.0, 750.0, 1453.0, 3025.0, 4315.0, 7600.0] | 0 | 0
Siemens NH-2-250 | Siemens NH-2-250 | 250 | [4800.0, 120.0, 7.0, 0.1, 0.004] | 0 | 0 | [450.0, 800.0, 1650.0, 4000.0, 8500.0] | 0 | 0
Siemens NH-2-315 | Siemens NH-2-315 | 315 | [4800.0, 120.0, 7.0, 0.1, 0.004] | 0 | 0 | [550.0, 920.0, 1900.0, 5000.0, 11000.0] | 0 | 0
Siemens NH-2-355 | Siemens NH-2-355 | 355 | [4800.0, 120.0, 6.0, 0.1, 0.004] | 0 | 0 | [650.0, 1116.27, 2350.0, 5840.0, 12790.0] | 0 | 0
Siemens NH-2-400 | Siemens NH-2-400 | 400 | [4800.0, 120.0, 7.0, 0.1, 0.004] | 0 | 0 | [720.0, 1350.0, 2800.0, 6500.0, 15000.0] | 0 | 0
Siemens NH-2-425 | Siemens NH-2-425 | 425 | [4800.0, 120.0, 7.0, 0.1, 0.004] | 0 | 0 | [850.0, 1500.0, 3050.0, 7500.0, 16500.0] | 0 | 0
Siemens NH-2-630 | Siemens NH-2-630 | 630 | [4800.0, 120.0, 7.0, 0.1, 0.004] | 0 | 0 | [1200.0, 2000.0, 4800.0, 12000.0, 26000.0] | 0 | 0

## res_bus
| vm_pu | va_degree | p_mw | q_mvar
0 | 0.98142 | -0.35775 | 0.083595 | 0.020951
1 | 0.98611 | -0.26625 | 0 | 0
2 | 0.99209 | -0.15103 | 0.050269 | 0.012599
3 | 0.99675 | -0.061758 | 0 | 0
4 | 1 | 0 | -0.54167 | -0.13723
5 | 0.99552 | -0.085353 | 0.021723 | 0.0054443
6 | 0.98608 | -0.26811 | 0.037971 | 0.0095165
7 | 0.988 | -0.23076 | 0 | 0
8 | 0.99272 | -0.1396 | 0 | 0
9 | 0.99241 | -0.14566 | 0.012525 | 0.0031392
10 | 0.99322 | -0.13008 | 0.030028 | 0.0075258
11 | 0.99533 | -0.089395 | 0.035364 | 0.008863
12 | 0.99037 | -0.18495 | 0.00059804 | 0.00014988
13 | 0.99047 | -0.183 | 0.00027365 | 6.8582e-05
14 | 0.99031 | -0.18613 | 0.00058192 | 0.00014584
15 | 0.99061 | -0.18026 | 0 | 0
16 | 0.9909 | -0.17463 | 0.0027003 | 0.00067676
17 | 0.99037 | -0.18489 | 0.00059723 | 0.00014968
18 | 0.99116 | -0.16952 | 0 | 0
19 | 0.99036 | -0.18506 | 0.00079755 | 0.00019989
20 | 0.99008 | -0.19063 | 0.0013081 | 0.00032785
21 | 0.9907 | -0.17846 | 0 | 0
22 | 0.99329 | -0.12828 | 0 | 0
23 | 0.9869 | -0.25204 | 0.02064 | 0.0051728
24 | 0.98739 | -0.24244 | 0.020166 | 0.0050542
25 | 0.98795 | -0.23164 | 0 | 0
26 | 0.9896 | -0.19958 | 0 | 0
27 | 0.99027 | -0.18665 | 0.007662 | 0.0019203
28 | 0.98779 | -0.23465 | 0 | 0
29 | 0.9906 | -0.18012 | 0.0076592 | 0.0019196
30 | 0.9876 | -0.23843 | 0.00089866 | 0.00022523
31 | 0.99082 | -0.17596 | 0.0098037 | 0.002457
32 | 0.98894 | -0.21263 | 0.013923 | 0.0034895
33 | 0.99068 | -0.17881 | 0.00019446 | 4.8736e-05
34 | 0.99806 | -0.036969 | 0 | 0
35 | 0.99495 | -0.096767 | 0.090323 | 0.022637
36 | 0.99187 | -0.15634 | 0.03179 | 0.0079673
37 | 0.9905 | -0.18288 | 0.018818 | 0.0047163
38 | 0.98997 | -0.19306 | 0.005806 | 0.0014551
39 | 0.98965 | -0.19937 | 0.002832 | 0.00070978
40 | 0.99055 | -0.18141 | 0 | 0
41 | 0.99053 | -0.1818 | 0 | 0
42 | 0.99054 | -0.18161 | 0.0006 | 0.00015037
43 | 0.9905 | -0.18227 | 0.0010205 | 0.00025577
44 | 0.9905 | -0.18242 | 0.00037328 | 9.3554e-05
45 | 0.98958 | -0.20059 | 0.012833 | 0.0032162
46 | 0.9869 | -0.25213 | 0.011417 | 0.0028613
47 | 0.99998 | 149.9956 | 0 | 0

## res_line
| p_from_mw | q_from_mvar | p_to_mw | q_to_mvar | pl_mw | ql_mvar | i_from_ka | i_to_ka | i_ka | vm_from_pu | va_from_degree | vm_to_pu | va_to_degree | loading_percent
0 | -0.083595 | -0.020951 | 0.083961 | 0.021185 | 0.00036614 | 0.00023356 | 0.12675 | 0.12675 | 0.12675 | 0.98142 | -0.35775 | 0.98611 | -0.26625 | 34.8204
1 | -0.083961 | -0.021185 | 0.084427 | 0.021482 | 0.00046601 | 0.00029726 | 0.12675 | 0.12675 | 0.12675 | 0.98611 | -0.26625 | 0.99209 | -0.15103 | 34.8204
2 | -0.1347 | -0.03408 | 0.13528 | 0.034451 | 0.00057976 | 0.00037055 | 0.20214 | 0.20214 | 0.20214 | 0.99209 | -0.15103 | 0.99675 | -0.061758 | 55.5339
3 | -0.25901 | -0.065751 | 0.25978 | 0.066244 | 0.00077209 | 0.00049342 | 0.38696 | 0.38696 | 0.38696 | 0.99675 | -0.061758 | 1 | 0 | 53.1543
4 | 0.12373 | 0.0313 | -0.12359 | -0.03121 | 0.0001399 | 8.9396e-05 | 0.18482 | 0.18482 | 0.18482 | 0.99675 | -0.061758 | 0.99552 | -0.085353 | 50.7749
5 | 0.28024 | 0.070985 | -0.27974 | -0.070667 | 0.00049663 | 0.00031745 | 0.41726 | 0.41726 | 0.41726 | 1 | 0 | 0.99806 | -0.036969 | 57.3162
6 | 0.10187 | 0.025766 | -0.10166 | -0.025633 | 0.00020931 | 0.00013365 | 0.15235 | 0.15235 | 0.15235 | 0.99552 | -0.085353 | 0.99329 | -0.12828 | 41.8547
7 | -0.037971 | -0.0095165 | 0.038039 | 0.0095591 | 6.7704e-05 | 4.2628e-05 | 0.057299 | 0.057299 | 0.057299 | 0.98608 | -0.26811 | 0.988 | -0.23076 | 15.7416
8 | -0.038039 | -0.0095591 | 0.038205 | 0.0096638 | 0.00016631 | 0.0001047 | 0.057299 | 0.057298 | 0.057299 | 0.988 | -0.23076 | 0.99272 | -0.1396 | 15.7415
9 | 0.012529 | 0.0031411 | -0.012525 | -0.0031392 | 3.6171e-06 | 1.9615e-06 | 0.01878 | 0.018781 | 0.018781 | 0.99272 | -0.1396 | 0.99241 | -0.14566 | 5.1595
10 | -0.050734 | -0.012805 | 0.050758 | 0.01282 | 2.3136e-05 | 1.4669e-05 | 0.076079 | 0.076079 | 0.076079 | 0.99272 | -0.1396 | 0.99322 | -0.13008 | 20.9008
11 | -0.080786 | -0.020345 | 0.080943 | 0.020446 | 0.00015751 | 0.00010043 | 0.12107 | 0.12107 | 0.12107 | 0.99322 | -0.13008 | 0.99533 | -0.089395 | 33.2601
12 | -0.11631 | -0.029309 | 0.1166 | 0.029496 | 0.0002925 | 0.00018686 | 0.17394 | 0.17394 | 0.17394 | 0.99533 | -0.089395 | 0.99806 | -0.036969 | 47.7844
13 | -0.00118 | -0.00029428 | 0.0011801 | 0.00029316 | 1.0907e-07 | -1.122e-06 | 0.0017724 | 0.001772 | 0.0017724 | 0.99037 | -0.18495 | 0.99047 | -0.183 | 0.48692
14 | 0.00058195 | 0.0001444 | -0.00058192 | -0.00014584 | 3.2677e-08 | -1.4465e-06 | 0.00087386 | 0.00087437 | 0.00087437 | 0.99037 | -0.18495 | 0.99031 | -0.18613 | 0.24021
15 | -0.0014537 | -0.00036174 | 0.0014539 | 0.0003605 | 1.8814e-07 | -1.2349e-06 | 0.0021831 | 0.0021826 | 0.0021831 | 0.99047 | -0.183 | 0.99061 | -0.18026 | 0.59975
16 | -0.0041578 | -0.001034 | 0.0041589 | 0.0010337 | 1.109e-06 | -2.6754e-07 | 0.0062427 | 0.0062423 | 0.0062427 | 0.99061 | -0.18026 | 0.9909 | -0.17463 | 1.715
17 | 0.0027039 | 0.00067348 | -0.0027033 | -0.00067434 | 5.9393e-07 | -8.5641e-07 | 0.0040601 | 0.0040605 | 0.0040605 | 0.99061 | -0.18026 | 0.99037 | -0.18489 | 1.1155
18 | -0.0068592 | -0.0017105 | 0.0068609 | 0.001711 | 1.663e-06 | 5.2544e-07 | 0.010297 | 0.010297 | 0.010297 | 0.9909 | -0.17463 | 0.99116 | -0.16952 | 2.8289
19 | 0.00079756 | 0.00019974 | -0.00079755 | -0.00019989 | 6.2232e-09 | -1.4473e-07 | 0.0011983 | 0.0011983 | 0.0011983 | 0.99037 | -0.18489 | 0.99036 | -0.18506 | 0.32921
20 | 0.0013085 | 0.00032492 | -0.0013081 | -0.00032785 | 3.5603e-07 | -2.9337e-06 | 0.0019649 | 0.001966 | 0.001966 | 0.99037 | -0.18489 | 0.99008 | -0.19063 | 0.54012
21 | 0.016141 | 0.0040529 | -0.016135 | -0.0040489 | 6.8768e-06 | 3.999e-06 | 0.024236 | 0.024236 | 0.024236 | 0.99116 | -0.16952 | 0.9907 | -0.17846 | 6.6582
22 | -0.023002 | -0.0057639 | 0.023048 | 0.0057915 | 4.5285e-05 | 2.7674e-05 | 0.034533 | 0.034532 | 0.034533 | 0.99116 | -0.16952 | 0.99329 | -0.12828 | 9.487
23 | 0.013946 | 0.0035022 | -0.013923 | -0.0034895 | 2.2699e-05 | 1.2755e-05 | 0.020949 | 0.02095 | 0.02095 | 0.9907 | -0.17846 | 0.98894 | -0.21263 | 5.7554
24 | 0.0021886 | 0.00054661 | -0.0021886 | -0.00054671 | 3.6993e-08 | -9.3917e-08 | 0.0032866 | 0.0032866 | 0.0032866 | 0.9907 | -0.17846 | 0.99068 | -0.17881 | 0.90292
25 | 0.078615 | 0.019841 | -0.078435 | -0.019727 | 0.00017911 | 0.00011419 | 0.11782 | 0.11782 | 0.11782 | 0.99329 | -0.12828 | 0.99082 | -0.17596 | 32.3679
26 | -0.02064 | -0.0051728 | 0.020649 | 0.0051785 | 9.4423e-06 | 5.7107e-06 | 0.03112 | 0.03112 | 0.03112 | 0.9869 | -0.25204 | 0.98739 | -0.24244 | 8.5495
27 | -0.040816 | -0.010233 | 0.040837 | 0.010246 | 2.1017e-05 | 1.3262e-05 | 0.061511 | 0.061511 | 0.061511 | 0.98739 | -0.24244 | 0.98795 | -0.23164 | 16.8987
28 | -0.040837 | -0.010246 | 0.040899 | 0.010285 | 6.2519e-05 | 3.9447e-05 | 0.061511 | 0.061511 | 0.061511 | 0.98795 | -0.23164 | 0.9896 | -0.19958 | 16.8987
29 | -0.053245 | -0.013388 | 0.053278 | 0.013409 | 3.2915e-05 | 2.089e-05 | 0.080078 | 0.080078 | 0.080078 | 0.9896 | -0.19958 | 0.99027 | -0.18665 | 21.9994
30 | 0.012346 | 0.0031028 | -0.012325 | -0.0030917 | 2.0639e-05 | 1.1162e-05 | 0.018567 | 0.018568 | 0.018568 | 0.9896 | -0.19958 | 0.98779 | -0.23465 | 5.101
31 | -0.06094 | -0.015329 | 0.060959 | 0.015342 | 1.9001e-05 | 1.2083e-05 | 0.091591 | 0.091591 | 0.091591 | 0.99027 | -0.18665 | 0.9906 | -0.18012 | 25.1623
32 | 0.012325 | 0.0030917 | -0.012323 | -0.0030905 | 2.2191e-06 | 1.2006e-06 | 0.018568 | 0.018568 | 0.018568 | 0.98779 | -0.23465 | 0.9876 | -0.23843 | 5.101
33 | -0.068618 | -0.017261 | 0.068632 | 0.01727 | 1.3634e-05 | 8.6814e-06 | 0.1031 | 0.1031 | 0.1031 | 0.9906 | -0.18012 | 0.99082 | -0.17596 | 28.323
34 | 0.011424 | 0.0028652 | -0.011417 | -0.0028613 | 7.4542e-06 | 3.9129e-06 | 0.017214 | 0.017214 | 0.017214 | 0.9876 | -0.23843 | 0.9869 | -0.25213 | 4.7291
35 | 0.0019941 | 0.00049797 | -0.0019939 | -0.00049875 | 2.4602e-07 | -7.8431e-07 | 0.0029946 | 0.0029949 | 0.0029949 | 0.99068 | -0.17881 | 0.99055 | -0.18141 | 0.82277
36 | 0.16314 | 0.041171 | -0.16267 | -0.040874 | 0.00046577 | 0.000297 | 0.24333 | 0.24333 | 0.24333 | 0.99806 | -0.036969 | 0.99495 | -0.096767 | 33.4241
37 | 0.072351 | 0.018237 | -0.072146 | -0.018106 | 0.00020559 | 0.00013097 | 0.10824 | 0.10824 | 0.10824 | 0.99495 | -0.096767 | 0.99187 | -0.15634 | 29.7371
38 | 0.040356 | 0.010139 | -0.040305 | -0.010107 | 5.105e-05 | 3.2194e-05 | 0.060552 | 0.060552 | 0.060552 | 0.99187 | -0.15634 | 0.9905 | -0.18288 | 16.6351
39 | 0.021487 | 0.0053906 | -0.021476 | -0.0053842 | 1.0429e-05 | 6.331e-06 | 0.032281 | 0.032281 | 0.032281 | 0.9905 | -0.18288 | 0.98997 | -0.19306 | 8.8685
40 | 0.01567 | 0.0039291 | -0.015666 | -0.0039264 | 4.7076e-06 | 2.722e-06 | 0.023554 | 0.023555 | 0.023555 | 0.98997 | -0.19306 | 0.98965 | -0.19937 | 6.471
41 | 0.012834 | 0.0032166 | -0.012833 | -0.0032162 | 7.501e-07 | 4.1104e-07 | 0.019296 | 0.019296 | 0.019296 | 0.98965 | -0.19937 | 0.98958 | -0.20059 | 5.3012
42 | 0.0013939 | 0.00034862 | -0.0013938 | -0.00034881 | 2.5976e-08 | -1.8678e-07 | 0.0020936 | 0.0020937 | 0.0020937 | 0.99055 | -0.18141 | 0.99053 | -0.1818 | 0.5752
43 | 0.00060001 | 0.00015013 | -0.0006 | -0.00015037 | 5.8431e-09 | -2.4317e-07 | 0.00090125 | 0.00090134 | 0.00090134 | 0.99055 | -0.18141 | 0.99054 | -0.18161 | 0.24762
44 | 0.0013938 | 0.00034881 | -0.0013938 | -0.00034903 | 3.0895e-08 | -2.2213e-07 | 0.0020937 | 0.0020938 | 0.0020938 | 0.99053 | -0.1818 | 0.9905 | -0.18227 | 0.57522
45 | 0.00037329 | 9.3263e-05 | -0.00037328 | -9.3554e-05 | 2.6813e-09 | -2.9099e-07 | 0.00056068 | 0.00056078 | 0.00056078 | 0.9905 | -0.18227 | 0.9905 | -0.18242 | 0.15406

## res_trafo
| p_hv_mw | q_hv_mvar | p_lv_mw | q_lv_mvar | pl_mw | ql_mvar | i_hv_ka | i_lv_ka | vm_hv_pu | va_hv_degree | vm_lv_pu | va_lv_degree | loading_percent
0 | -1.2729e-15 | -1.3162e-15 | 0.00165 | 1.2699e-07 | 0.00165 | 1.2699e-07 | 5.2857e-17 | 0.0023815 | 0.99998 | 149.9956 | 1 | 0 | 0.2619

## res_ext_grid
| p_mw | q_mvar
0 | 0.57659 | 0.14598

## res_load
| p_mw | q_mvar
0 | 0.083595 | 0.020951
1 | 0.050269 | 0.012599
2 | 0.034915 | 0.0087506
3 | 0.021723 | 0.0054443
4 | 0.037971 | 0.0095165
5 | 0.012525 | 0.0031392
6 | 0.030028 | 0.0075258
7 | 0.035364 | 0.008863
8 | 0.00059804 | 0.00014988
9 | 0.00027365 | 6.8582e-05
10 | 0.00058192 | 0.00014584
11 | 0.0027003 | 0.00067676
12 | 0.00059723 | 0.00014968
13 | 0.00079755 | 0.00019989
14 | 0.0013081 | 0.00032785
15 | 0.02064 | 0.0051728
16 | 0.020166 | 0.0050542
17 | 0.007662 | 0.0019203
18 | 0.0076592 | 0.0019196
19 | 0.00089866 | 0.00022523
20 | 0.0098037 | 0.002457
21 | 0.013923 | 0.0034895
22 | 0.00019446 | 4.8736e-05
23 | 0.090323 | 0.022637
24 | 0.03179 | 0.0079673
25 | 0.018818 | 0.0047163
26 | 0.005806 | 0.0014551
27 | 0.002832 | 0.00070978
28 | 0.0006 | 0.00015037
29 | 0.0010205 | 0.00025577
30 | 0.00037328 | 9.3554e-05
31 | 0.012833 | 0.0032162
32 | 0.011417 | 0.0028613

## dtypes
| element | column | dtype
0 | bus | name | object
1 | bus | vn_kv | float64
2 | bus | type | object
3 | bus | zone | object
4 | bus | in_service | bool
5 | load | name | object
6 | load | bus | uint32
7 | load | p_mw | float64
8 | load | q_mvar | float64
9 | load | const_z_percent | float64
10 | load | const_i_percent | float64
11 | load | sn_mva | float64
12 | load | scaling | float64
13 | load | in_service | bool
14 | load | type | object
15 | ext_grid | name | object
16 | ext_grid | bus | uint32
17 | ext_grid | vm_pu | float64
18 | ext_grid | va_degree | float64
19 | ext_grid | slack_weight | float64
20 | ext_grid | in_service | bool
21 | line | name | object
22 | line | std_type | object
23 | line | from_bus | uint32
24 | line | to_bus | uint32
25 | line | length_km | float64
26 | line | r_ohm_per_km | float64
27 | line | x_ohm_per_km | float64
28 | line | c_nf_per_km | float64
29 | line | g_us_per_km | float64
30 | line | max_i_ka | float64
31 | line | df | float64
32 | line | parallel | uint32
33 | line | type | object
34 | line | in_service | bool
35 | trafo | name | object
36 | trafo | std_type | object
37 | trafo | hv_bus | uint32
38 | trafo | lv_bus | uint32
39 | trafo | sn_mva | float64
40 | trafo | vn_hv_kv | float64
41 | trafo | vn_lv_kv | float64
42 | trafo | vk_percent | float64
43 | trafo | vkr_percent | float64
44 | trafo | pfe_kw | float64
45 | trafo | i0_percent | float64
46 | trafo | shift_degree | float64
47 | trafo | tap_side | object
48 | trafo | tap_neutral | int32
49 | trafo | tap_min | int32
50 | trafo | tap_max | int32
51 | trafo | tap_step_percent | float64
52 | trafo | tap_step_degree | float64
53 | trafo | tap_pos | int32
54 | trafo | tap_phase_shifter | bool
55 | trafo | parallel | uint32
56 | trafo | df | float64
57 | trafo | in_service | bool
58 | line_geodata | coords | object
59 | bus_geodata | x | float64
60 | bus_geodata | y | float64
61 | bus_geodata | coords | object
62 | res_bus | vm_pu | float64
63 | res_bus | va_degree | float64
64 | res_bus | p_mw | float64
65 | res_bus | q_mvar | float64
66 | res_line | p_from_mw | float64
67 | res_line | q_from_mvar | float64
68 | res_line | p_to_mw | float64
69 | res_line | q_to_mvar | float64
70 | res_line | pl_mw | float64
71 | res_line | ql_mvar | float64
72 | res_line | i_from_ka | float64
73 | res_line | i_to_ka | float64
74 | res_line | i_ka | float64
75 | res_line | vm_from_pu | float64
76 | res_line | va_from_degree | float64
77 | res_line | vm_to_pu | float64
78 | res_line | va_to_degree | float64
79 | res_line | loading_percent | float64
80 | res_trafo | p_hv_mw | float64
81 | res_trafo | q_hv_mvar | float64
82 | res_trafo | p_lv_mw | float64
83 | res_trafo | q_lv_mvar | float64
84 | res_trafo | pl_mw | float64
85 | res_trafo | ql_mvar | float64
86 | res_trafo | i_hv_ka | float64
87 | res_trafo | i_lv_ka | float64
88 | res_trafo | vm_hv_pu | float64
89 | res_trafo | va_hv_degree | float64
90 | res_trafo | vm_lv_pu | float64
91 | res_trafo | va_lv_degree | float64
92 | res_trafo | loading_percent | float64
93 | res_ext_grid | p_mw | float64
94 | res_ext_grid | q_mvar | float64
95 | res_load | p_mw | float64
96 | res_load | q_mvar | float64

## parameters
| version | format_version | converged | OPF_converged | name | f_hz | sn_mva
0 | 2.14.6 | 2.14.0 | TRUE | FALSE |  | 50 | 1