## bus
| name | vn_kv | type | zone | in_service
0 | bus_LV_1322-35_0_8_node_0 | 0.4 | n |  | TRUE
1 | bus_LV_1322-35_0_8_node_1 | 0.4 | n |  | TRUE
2 | bus_LV_1322-35_0_8_node_3 | 0.4 | n |  | TRUE
3 | bus_LV_1322-35_0_8_node_2 | 0.4 | n |  | TRUE
4 | bus_LV_1322-35_0_8_node_5 | 0.4 | n |  | TRUE
5 | bus_LV_1322-35_0_8_node_6 | 0.4 | n |  | TRUE
6 | bus_LV_1322-35_0_8_node_16 | 0.4 | n |  | TRUE
7 | bus_LV_1322-35_0_8_node_19 | 0.4 | n |  | TRUE
8 | bus_LV_1322-35_0_8_node_68 | 0.4 | n |  | TRUE
9 | bus_LV_1322-35_0_8_node_15 | 0.4 | n |  | TRUE
10 | bus_LV_1322-35_0_8_node_14 | 0.4 | n |  | TRUE
11 | bus_LV_1322-35_0_8_node_18 | 0.4 | n |  | TRUE
12 | bus_LV_1322-35_0_8_node_17 | 0.4 | n |  | TRUE
13 | bus_LV_1322-35_0_8_node_7 | 0.4 | n |  | TRUE
14 | bus_LV_1322-35_0_8_node_8 | 0.4 | n |  | TRUE
15 | bus_LV_1322-35_0_8_node_9 | 0.4 | n |  | TRUE
16 | bus_LV_1322-35_0_8_node_10 | 0.4 | n |  | TRUE
17 | bus_LV_1322-35_0_8_node_11 | 0.4 | n |  | TRUE
18 | bus_LV_1322-35_0_8_node_12 | 0.4 | n |  | TRUE
19 | bus_LV_1322-35_0_8_node_13 | 0.4 | n |  | TRUE
20 | bus_LV_1322-35_0_8_node_40 | 0.4 | n |  | TRUE
21 | bus_LV_1322-35_0_8_node_25 | 0.4 | n |  | TRUE
22 | bus_LV_1322-35_0_8_node_20 | 0.4 | n |  | TRUE
23 | bus_LV_1322-35_0_8_node_38 | 0.4 | n |  | TRUE
24 | bus_LV_1322-35_0_8_node_22 | 0.4 | n |  | TRUE
25 | bus_LV_1322-35_0_8_node_41 | 0.4 | n |  | TRUE
26 | bus_LV_1322-35_0_8_node_24 | 0.4 | n |  | TRUE
27 | bus_LV_1322-35_0_8_node_39 | 0.4 | n |  | TRUE
28 | bus_LV_1322-35_0_8_node_67 | 0.4 | n |  | TRUE
29 | bus_LV_1322-35_0_8_node_54 | 0.4 | n |  | TRUE
30 | bus_LV_1322-35_0_8_node_23 | 0.4 | n |  | TRUE
31 | bus_LV_1322-35_0_8_node_28 | 0.4 | n |  | TRUE
32 | bus_LV_1322-35_0_8_node_26 | 0.4 | n |  | TRUE
33 | bus_LV_1322-35_0_8_node_31 | 0.4 | n |  | TRUE
34 | bus_LV_1322-35_0_8_node_27 | 0.4 | n |  | TRUE
35 | bus_LV_1322-35_0_8_node_29 | 0.4 | n |  | TRUE
36 | bus_LV_1322-35_0_8_node_30 | 0.4 | n |  | TRUE
37 | bus_LV_1322-35_0_8_node_42 | 0.4 | n |  | TRUE
38 | bus_LV_1322-35_0_8_node_32 | 0.4 | n |  | TRUE
39 | bus_LV_1322-35_0_8_node_43 | 0.4 | n |  | TRUE
40 | bus_LV_1322-35_0_8_node_45 | 0.4 | n |  | TRUE
41 | bus_LV_1322-35_0_8_node_46 | 0.4 | n |  | TRUE
42 | bus_LV_1322-35_0_8_node_33 | 0.4 | n |  | TRUE
43 | bus_LV_1322-35_0_8_node_34 | 0.4 | n |  | TRUE
44 | bus_LV_1322-35_0_8_node_35 | 0.4 | n |  | TRUE
45 | bus_LV_1322-35_0_8_node_36 | 0.4 | n |  | TRUE
46 | bus_LV_1322-35_0_8_node_37 | 0.4 | n |  | TRUE
47 | bus_LV_1322-35_0_8_node_44 | 0.4 | n |  | TRUE
48 | bus_LV_1322-35_0_8_node_69 | 0.4 | n |  | TRUE
49 | bus_LV_1322-35_0_8_node_49 | 0.4 | n |  | TRUE
50 | bus_LV_1322-35_0_8_node_71 | 0.4 | n |  | TRUE
51 | bus_LV_1322-35_0_8_node_70 | 0.4 | n |  | TRUE
52 | bus_LV_1322-35_0_8_node_47 | 0.4 | n |  | TRUE
53 | bus_LV_1322-35_0_8_node_48 | 0.4 | n |  | TRUE
54 | bus_LV_1322-35_0_8_node_66 | 0.4 | n |  | TRUE
55 | bus_LV_1322-35_0_8_node_65 | 0.4 | n |  | TRUE
56 | bus_LV_1322-35_0_8_node_50 | 0.4 | n |  | TRUE
57 | bus_LV_1322-35_0_8_node_51 | 0.4 | n |  | TRUE
58 | bus_LV_1322-35_0_8_node_52 | 0.4 | n |  | TRUE
59 | bus_LV_1322-35_0_8_node_53 | 0.4 | n |  | TRUE
60 | bus_LV_1322-35_0_8_node_57 | 0.4 | n |  | TRUE
61 | bus_LV_1322-35_0_8_node_59 | 0.4 | n |  | TRUE
62 | bus_LV_1322-35_0_8_node_55 | 0.4 | n |  | TRUE
63 | bus_LV_1322-35_0_8_node_56 | 0.4 | n |  | TRUE
64 | bus_LV_1322-35_0_8_node_58 | 0.4 | n |  | TRUE
65 | bus_LV_1322-35_0_8_node_60 | 0.4 | n |  | TRUE
66 | bus_LV_1322-35_0_8_node_61 | 0.4 | n |  | TRUE
67 | bus_LV_1322-35_0_8_node_62 | 0.4 | n |  | TRUE
68 | bus_LV_1322-35_0_8_node_63 | 0.4 | n |  | TRUE
69 | bus_LV_1322-35_0_8_node_64 | 0.4 | n |  | TRUE
70 | bus_MV_15_0_node_41 | 20 | n |  | TRUE

## load
| name | bus | p_mw | q_mvar | const_z_percent | const_i_percent | sn_mva | scaling | in_service | type
0 | LV_1322-35_0_8_load_0 | 0 | 0.02449 | 0.0061377 | 0 | 0 |  | 1 | TRUE | wye
1 | LV_1322-35_0_8_load_6 | 5 | 0.024032 | 0.0060231 | 0 | 0 |  | 1 | TRUE | wye
2 | LV_1322-35_0_8_load_19 | 7 | 0.025204 | 0.0063168 | 0 | 0 |  | 1 | TRUE | wye
3 | LV_1322-35_0_8_load_68 | 8 | 0.014125 | 0.00354 | 0 | 0 |  | 1 | TRUE | wye
4 | LV_1322-35_0_8_load_14 | 10 | 0.035306 | 0.0088485 | 0 | 0 |  | 1 | TRUE | wye
5 | LV_1322-35_0_8_load_18 | 11 | 0.025199 | 0.0063155 | 0 | 0 |  | 1 | TRUE | wye
6 | LV_1322-35_0_8_load_17 | 12 | 0.0038208 | 0.00095758 | 0 | 0 |  | 1 | TRUE | wye
7 | LV_1322-35_0_8_load_7 | 13 | 0.0083858 | 0.0021017 | 0 | 0 |  | 1 | TRUE | wye
8 | LV_1322-35_0_8_load_8 | 14 | 0.0087546 | 0.0021941 | 0 | 0 |  | 1 | TRUE | wye
9 | LV_1322-35_0_8_load_11 | 17 | 0.0063064 | 0.0015805 | 0 | 0 |  | 1 | TRUE | wye
10 | LV_1322-35_0_8_load_12 | 18 | 0.020399 | 0.0051125 | 0 | 0 |  | 1 | TRUE | wye
11 | LV_1322-35_0_8_load_13 | 19 | 0.012504 | 0.0031337 | 0 | 0 |  | 1 | TRUE | wye
12 | LV_1322-35_0_8_load_20 | 22 | 0.0050067 | 0.0012548 | 0 | 0 |  | 1 | TRUE | wye
13 | LV_1322-35_0_8_load_38 | 23 | 0.016454 | 0.0041237 | 0 | 0 |  | 1 | TRUE | wye
14 | LV_1322-35_0_8_load_22 | 24 | 0.013122 | 0.0032887 | 0 | 0 |  | 1 | TRUE | wye
15 | LV_1322-35_0_8_load_24 | 26 | 0.013267 | 0.0033249 | 0 | 0 |  | 1 | TRUE | wye
16 | LV_1322-35_0_8_load_39 | 27 | 0.016853 | 0.0042237 | 0 | 0 |  | 1 | TRUE | wye
17 | LV_1322-35_0_8_load_67 | 28 | 0.0031787 | 0.00079667 | 0 | 0 |  | 1 | TRUE | wye
18 | LV_1322-35_0_8_load_28 | 31 | 0.0030973 | 0.00077626 | 0 | 0 |  | 1 | TRUE | wye
19 | LV_1322-35_0_8_load_26 | 32 | 0.0046014 | 0.0011532 | 0 | 0 |  | 1 | TRUE | wye
20 | LV_1322-35_0_8_load_31 | 33 | 0.0025103 | 0.00062914 | 0 | 0 |  | 1 | TRUE | wye
21 | LV_1322-35_0_8_load_29 | 35 | 0.0073868 | 0.0018513 | 0 | 0 |  | 1 | TRUE | wye
22 | LV_1322-35_0_8_load_30 | 36 | 0.01161 | 0.0029097 | 0 | 0 |  | 1 | TRUE | wye
23 | LV_1322-35_0_8_load_32 | 38 | 0.0025121 | 0.00062959 | 0 | 0 |  | 1 | TRUE | wye
24 | LV_1322-35_0_8_load_45 | 40 | 0.0025109 | 0.00062928 | 0 | 0 |  | 1 | TRUE | wye
25 | LV_1322-35_0_8_load_33 | 42 | 0.019222 | 0.0048175 | 0 | 0 |  | 1 | TRUE | wye
26 | LV_1322-35_0_8_load_34 | 43 | 0.024127 | 0.0060468 | 0 | 0 |  | 1 | TRUE | wye
27 | LV_1322-35_0_8_load_35 | 44 | 0.035129 | 0.008804 | 0 | 0 |  | 1 | TRUE | wye
28 | LV_1322-35_0_8_load_36 | 45 | 0.013154 | 0.0032968 | 0 | 0 |  | 1 | TRUE | wye
29 | LV_1322-35_0_8_load_69 | 48 | 0.01766 | 0.0044259 | 0 | 0 |  | 1 | TRUE | wye
30 | LV_1322-35_0_8_load_49 | 49 | 0.020791 | 0.0052107 | 0 | 0 |  | 1 | TRUE | wye
31 | LV_1322-35_0_8_load_71 | 50 | 0.0038003 | 0.00095245 | 0 | 0 |  | 1 | TRUE | wye
32 | LV_1322-35_0_8_load_47 | 52 | 0.0069083 | 0.0017314 | 0 | 0 |  | 1 | TRUE | wye
33 | LV_1322-35_0_8_load_48 | 53 | 0.0082124 | 0.0020582 | 0 | 0 |  | 1 | TRUE | wye
34 | LV_1322-35_0_8_load_66 | 54 | 0.003636 | 0.00091126 | 0 | 0 |  | 1 | TRUE | wye
35 | LV_1322-35_0_8_load_65 | 55 | 0.0036336 | 0.00091067 | 0 | 0 |  | 1 | TRUE | wye
36 | LV_1322-35_0_8_load_50 | 56 | 0.0017984 | 0.00045073 | 0 | 0 |  | 1 | TRUE | wye
37 | LV_1322-35_0_8_load_51 | 57 | 0.0016108 | 0.00040371 | 0 | 0 |  | 1 | TRUE | wye
38 | LV_1322-35_0_8_load_52 | 58 | 0.0068611 | 0.0017195 | 0 | 0 |  | 1 | TRUE | wye
39 | LV_1322-35_0_8_load_53 | 59 | 0.030087 | 0.0075405 | 0 | 0 |  | 1 | TRUE | wye
40 | LV_1322-35_0_8_load_59 | 61 | 0.0032325 | 0.00081015 | 0 | 0 |  | 1 | TRUE | wye
41 | LV_1322-35_0_8_load_55 | 62 | 0.0015391 | 0.00038574 | 0 | 0 |  | 1 | TRUE | wye
42 | LV_1322-35_0_8_load_56 | 63 | 0.0024002 | 0.00060155 | 0 | 0 |  | 1 | TRUE | wye
43 | LV_1322-35_0_8_load_58 | 64 | 0.0062759 | 0.0015729 | 0 | 0 |  | 1 | TRUE | wye
44 | LV_1322-35_0_8_load_60 | 65 | 0.0090422 | 0.0022662 | 0 | 0 |  | 1 | TRUE | wye
45 | LV_1322-35_0_8_load_62 | 67 | 0.0042159 | 0.0010566 | 0 | 0 |  | 1 | TRUE | wye
46 | LV_1322-35_0_8_load_63 | 68 | 0.003523 | 0.00088294 | 0 | 0 |  | 1 | TRUE | wye
47 | LV_1322-35_0_8_load_64 | 69 | 0.0035207 | 0.00088236 | 0 | 0 |  | 1 | TRUE | wye

## ext_grid
| name | bus | vm_pu | va_degree | slack_weight | in_service
0 |  | 31 | 1 | 0 | 1 | TRUE

## line
| name | std_type | from_bus | to_bus | length_km | r_ohm_per_km | x_ohm_per_km | c_nf_per_km | g_us_per_km | max_i_ka | df | parallel | type | in_service
0 | LV_1322-35_0_8_line_0 |  | 0 | 1 | 0.019882 | 0.125 | 0.08 | 261 | 0 | 0.364 | 1 | 1 | cs | TRUE
1 | LV_1322-35_0_8_line_1 |  | 1 | 2 | 0.021609 | 0.125 | 0.08 | 261 | 0 | 0.364 | 1 | 1 | cs | TRUE
2 | LV_1322-35_0_8_line_2 |  | 2 | 6 | 0.052233 | 0.125 | 0.08 | 261 | 0 | 0.364 | 1 | 1 | cs | TRUE
3 | LV_1322-35_0_8_line_3 |  | 2 | 7 | 0.013435 | 0.125 | 0.08 | 261 | 0 | 0.364 | 1 | 1 | cs | TRUE
4 | LV_1322-35_0_8_line_4 |  | 3 | 4 | 0.007581 | 0.125 | 0.08 | 261 | 0 | 0.364 | 1 | 1 | cs | TRUE
5 | LV_1322-35_0_8_line_5 |  | 3 | 5 | 0.019883 | 0.125 | 0.08 | 261 | 0 | 0.364 | 1 | 1 | cs | TRUE
6 | LV_1322-35_0_8_line_6 |  | 4 | 8 | 0.062457 | 0.125 | 0.08 | 261 | 0 | 0.364 | 1 | 1 | cs | TRUE
7 | LV_1322-35_0_8_line_7 |  | 5 | 9 | 0.019505 | 0.125 | 0.08 | 261 | 0 | 0.364 | 1 | 1 | cs | TRUE
8 | LV_1322-35_0_8_line_8 |  | 6 | 10 | 0.05082 | 0.125 | 0.08 | 261 | 0 | 0.364 | 1 | 2 | cs | TRUE
9 | LV_1322-35_0_8_line_9 |  | 7 | 11 | 0.013801 | 0.125 | 0.08 | 261 | 0 | 0.364 | 1 | 1 | cs | TRUE
10 | LV_1322-35_0_8_line_10 |  | 9 | 12 | 0.0049931 | 0.125 | 0.08 | 261 | 0 | 0.364 | 1 | 4 | cs | TRUE
11 | LV_1322-35_0_8_line_11 |  | 9 | 10 | 0.025286 | 0.125 | 0.08 | 261 | 0 | 0.364 | 1 | 4 | cs | TRUE
12 | LV_1322-35_0_8_line_12 |  | 12 | 28 | 0.013855 | 0.125 | 0.08 | 261 | 0 | 0.364 | 1 | 4 | cs | TRUE
13 | LV_1322-35_0_8_line_13 |  | 13 | 14 | 0.011685 | 0.125 | 0.08 | 261 | 0 | 0.364 | 1 | 4 | cs | TRUE
14 | LV_1322-35_0_8_line_14 |  | 13 | 15 | 0.023461 | 0.125 | 0.08 | 261 | 0 | 0.364 | 1 | 4 | cs | TRUE
15 | LV_1322-35_0_8_line_15 |  | 14 | 16 | 0.014656 | 0.125 | 0.08 | 261 | 0 | 0.364 | 1 | 4 | cs | TRUE
16 | LV_1322-35_0_8_line_16 |  | 15 | 17 | 0.026373 | 0.125 | 0.08 | 261 | 0 | 0.364 | 1 | 1 | cs | TRUE
17 | LV_1322-35_0_8_line_17 |  | 15 | 18 | 0.037637 | 0.125 | 0.08 | 261 | 0 | 0.364 | 1 | 4 | cs | TRUE
18 | LV_1322-35_0_8_line_18 |  | 15 | 19 | 0.026125 | 0.125 | 0.08 | 261 | 0 | 0.364 | 1 | 1 | cs | TRUE
19 | LV_1322-35_0_8_line_19 |  | 16 | 20 | 0.002692 | 0.125 | 0.08 | 261 | 0 | 0.364 | 1 | 4 | cs | TRUE
20 | LV_1322-35_0_8_line_20 |  | 16 | 21 | 0.068142 | 0.125 | 0.08 | 261 | 0 | 0.364 | 1 | 2 | cs | TRUE
21 | LV_1322-35_0_8_line_21 |  | 17 | 22 | 0.026064 | 0.125 | 0.08 | 261 | 0 | 0.364 | 1 | 1 | cs | TRUE
22 | LV_1322-35_0_8_line_22 |  | 18 | 23 | 0.033008 | 0.125 | 0.08 | 261 | 0 | 0.364 | 1 | 4 | cs | TRUE
23 | LV_1322-35_0_8_line_23 |  | 19 | 24 | 0.0077779 | 0.125 | 0.08 | 261 | 0 | 0.364 | 1 | 1 | cs | TRUE
24 | LV_1322-35_0_8_line_24 |  | 20 | 25 | 0.057869 | 0.125 | 0.08 | 261 | 0 | 0.364 | 1 | 4 | cs | TRUE
25 | LV_1322-35_0_8_line_25 |  | 21 | 26 | 0.024197 | 0.125 | 0.08 | 261 | 0 | 0.364 | 1 | 1 | cs | TRUE
26 | LV_1322-35_0_8_line_26 |  | 23 | 27 | 0.04087 | 0.125 | 0.08 | 261 | 0 | 0.364 | 1 | 4 | cs | TRUE
27 | LV_1322-35_0_8_line_27 |  | 25 | 49 | 0.074021 | 0.125 | 0.08 | 261 | 0 | 0.364 | 1 | 3 | cs | TRUE
28 | LV_1322-35_0_8_line_28 |  | 27 | 46 | 0.022199 | 0.125 | 0.08 | 261 | 0 | 0.364 | 1 | 4 | cs | TRUE
29 | LV_1322-35_0_8_line_29 |  | 28 | 29 | 0.044375 | 0.125 | 0.08 | 261 | 0 | 0.364 | 1 | 4 | cs | TRUE
30 | LV_1322-35_0_8_line_30 |  | 29 | 60 | 0.050783 | 0.125 | 0.08 | 261 | 0 | 0.364 | 1 | 4 | cs | TRUE
31 | LV_1322-35_0_8_line_31 |  | 29 | 58 | 0.024869 | 0.125 | 0.08 | 261 | 0 | 0.364 | 1 | 1 | cs | TRUE
32 | LV_1322-35_0_8_line_32 |  | 30 | 31 | 0.084323 | 0.125 | 0.08 | 261 | 0 | 0.364 | 1 | 4 | cs | TRUE
33 | LV_1322-35_0_8_line_33 |  | 30 | 32 | 0.065295 | 0.125 | 0.08 | 261 | 0 | 0.364 | 1 | 4 | cs | TRUE
34 | LV_1322-35_0_8_line_34 |  | 31 | 33 | 0.023961 | 0.125 | 0.08 | 261 | 0 | 0.364 | 1 | 4 | cs | TRUE
35 | LV_1322-35_0_8_line_35 |  | 32 | 34 | 0.060568 | 0.125 | 0.08 | 261 | 0 | 0.364 | 1 | 4 | cs | TRUE
36 | LV_1322-35_0_8_line_36 |  | 33 | 38 | 0.0098562 | 0.125 | 0.08 | 261 | 0 | 0.364 | 1 | 4 | cs | TRUE
37 | LV_1322-35_0_8_line_37 |  | 34 | 35 | 0.036733 | 0.125 | 0.08 | 261 | 0 | 0.364 | 1 | 4 | cs | TRUE
38 | LV_1322-35_0_8_line_38 |  | 34 | 36 | 0.009243 | 0.125 | 0.08 | 261 | 0 | 0.364 | 1 | 1 | cs | TRUE
39 | LV_1322-35_0_8_line_39 |  | 35 | 37 | 0.016649 | 0.125 | 0.08 | 261 | 0 | 0.364 | 1 | 4 | cs | TRUE
40 | LV_1322-35_0_8_line_40 |  | 37 | 39 | 0.042476 | 0.125 | 0.08 | 261 | 0 | 0.364 | 1 | 4 | cs | TRUE
41 | LV_1322-35_0_8_line_41 |  | 38 | 40 | 0.0098557 | 0.125 | 0.08 | 261 | 0 | 0.364 | 1 | 4 | cs | TRUE
42 | LV_1322-35_0_8_line_42 |  | 39 | 50 | 0.010703 | 0.125 | 0.08 | 261 | 0 | 0.364 | 1 | 1 | cs | TRUE
43 | LV_1322-35_0_8_line_43 |  | 39 | 51 | 0.017626 | 0.125 | 0.08 | 261 | 0 | 0.364 | 1 | 4 | cs | TRUE
44 | LV_1322-35_0_8_line_44 |  | 40 | 41 | 0.02739 | 0.125 | 0.08 | 261 | 0 | 0.364 | 1 | 4 | cs | TRUE
45 | LV_1322-35_0_8_line_45 |  | 41 | 52 | 0.058437 | 0.125 | 0.08 | 261 | 0 | 0.364 | 1 | 4 | cs | TRUE
46 | LV_1322-35_0_8_line_46 |  | 41 | 53 | 0.082875 | 0.125 | 0.08 | 261 | 0 | 0.364 | 1 | 1 | cs | TRUE
47 | LV_1322-35_0_8_line_47 |  | 42 | 43 | 0.020417 | 0.125 | 0.08 | 261 | 0 | 0.364 | 1 | 1 | cs | TRUE
48 | LV_1322-35_0_8_line_48 |  | 42 | 44 | 0.018489 | 0.125 | 0.08 | 261 | 0 | 0.364 | 1 | 1 | cs | TRUE
49 | LV_1322-35_0_8_line_49 |  | 43 | 45 | 0.015313 | 0.125 | 0.08 | 261 | 0 | 0.364 | 1 | 1 | cs | TRUE
50 | LV_1322-35_0_8_line_50 |  | 44 | 46 | 0.024117 | 0.125 | 0.08 | 261 | 0 | 0.364 | 1 | 1 | cs | TRUE
51 | LV_1322-35_0_8_line_51 |  | 46 | 47 | 0.041219 | 0.125 | 0.08 | 261 | 0 | 0.364 | 1 | 4 | cs | TRUE
52 | LV_1322-35_0_8_line_52 |  | 47 | 48 | 0.022639 | 0.125 | 0.08 | 261 | 0 | 0.364 | 1 | 4 | cs | TRUE
53 | LV_1322-35_0_8_line_53 |  | 48 | 51 | 0.01437 | 0.125 | 0.08 | 261 | 0 | 0.364 | 1 | 4 | cs | TRUE
54 | LV_1322-35_0_8_line_54 |  | 52 | 54 | 0.027077 | 0.125 | 0.08 | 261 | 0 | 0.364 | 1 | 4 | cs | TRUE
55 | LV_1322-35_0_8_line_55 |  | 54 | 55 | 0.0089764 | 0.125 | 0.08 | 261 | 0 | 0.364 | 1 | 4 | cs | TRUE
56 | LV_1322-35_0_8_line_56 |  | 55 | 69 | 0.015795 | 0.125 | 0.08 | 261 | 0 | 0.364 | 1 | 4 | cs | TRUE
57 | LV_1322-35_0_8_line_57 |  | 56 | 57 | 0.00053529 | 0.125 | 0.08 | 261 | 0 | 0.364 | 1 | 1 | cs | TRUE
58 | LV_1322-35_0_8_line_58 |  | 56 | 58 | 0.0014603 | 0.125 | 0.08 | 261 | 0 | 0.364 | 1 | 1 | cs | TRUE
59 | LV_1322-35_0_8_line_59 |  | 57 | 59 | 0.017509 | 0.125 | 0.08 | 261 | 0 | 0.364 | 1 | 1 | cs | TRUE
60 | LV_1322-35_0_8_line_60 |  | 60 | 61 | 0.029317 | 0.125 | 0.08 | 261 | 0 | 0.364 | 1 | 4 | cs | TRUE
61 | LV_1322-35_0_8_line_61 |  | 60 | 62 | 0.014633 | 0.125 | 0.08 | 261 | 0 | 0.364 | 1 | 1 | cs | TRUE
62 | LV_1322-35_0_8_line_62 |  | 61 | 66 | 0.044895 | 0.125 | 0.08 | 261 | 0 | 0.364 | 1 | 4 | cs | TRUE
63 | LV_1322-35_0_8_line_63 |  | 62 | 63 | 0.0064628 | 0.125 | 0.08 | 261 | 0 | 0.364 | 1 | 1 | cs | TRUE
64 | LV_1322-35_0_8_line_64 |  | 63 | 64 | 0.011415 | 0.125 | 0.08 | 261 | 0 | 0.364 | 1 | 1 | cs | TRUE
65 | LV_1322-35_0_8_line_65 |  | 64 | 65 | 0.0070681 | 0.125 | 0.08 | 261 | 0 | 0.364 | 1 | 1 | cs | TRUE
66 | LV_1322-35_0_8_line_66 |  | 66 | 67 | 0.032809 | 0.125 | 0.08 | 261 | 0 | 0.364 | 1 | 4 | cs | TRUE
67 | LV_1322-35_0_8_line_67 |  | 67 | 68 | 0.016477 | 0.125 | 0.08 | 261 | 0 | 0.364 | 1 | 4 | cs | TRUE
68 | LV_1322-35_0_8_line_68 |  | 68 | 69 | 0.0088626 | 0.125 | 0.08 | 261 | 0 | 0.364 | 1 | 4 | cs | TRUE

## trafo
| name | std_type | hv_bus | lv_bus | sn_mva | vn_hv_kv | vn_lv_kv | vk_percent | vkr_percent | pfe_kw | i0_percent | shift_degree | tap_side | tap_neutral | tap_min | tap_max | tap_step_percent | tap_step_degree | tap_pos | tap_phase_shifter | parallel | df | in_service
0 | LV_1322-35_0_8_trafo_28 | 0.63 MVA 20/0.4 kV | 70 | 31 | 0.63 | 20 | 0.4 | 6 | 1.206 | 1.65 | 0.2619 | 150 | hv | 0 | -2 | 2 | 2.5 | 0 | 0 | FALSE | 1 | 1 | TRUE

## line_geodata
| x0 | y0 | x1 | y1 | x2 | y2 | x3 | y3 | x4 | y4 | x5 | y5 | x6 | y6 | x7 | y7 | x8 | y8 | x9 | y9
0 | 2697537.4381 | 1228080.5015 | 2697546.0655 | 1228089.5717 | 2697546.3394 | 1228096.9308
1 | 2697557.9328 | 1228073.4769 | 2697537.4381 | 1228080.5015
2 | 2697557.9328 | 1228073.4769 | 2697609.6168 | 1228082.0086
3 | 2697557.9328 | 1228073.4769 | 2697559.8147 | 1228060.1742
4 | 2697560.4907 | 1228151.7533 | 2697552.9849 | 1228150.5404
5 | 2697560.4907 | 1228151.7533 | 2697580.1696 | 1228154.5965
6 | 2697552.9849 | 1228150.5404 | 2697553.9639 | 1228162.0092 | 2697562.0405 | 1228174.6174 | 2697575.3757 | 1228184.977 | 2697584.7854 | 1228201.5832
7 | 2697599.4742 | 1228157.3856 | 2697580.1696 | 1228154.5965
8 | 2697609.6168 | 1228082.0086 | 2697603.6119 | 1228132.4726
9 | 2697561.748 | 1228046.5088 | 2697559.8147 | 1228060.1742
10 | 2697599.4742 | 1228157.3856 | 2697604.4318 | 1228157.9804
11 | 2697599.4742 | 1228157.3856 | 2697601.9855 | 1228146.1409 | 2697603.6119 | 1228132.4726
12 | 2697618.1821 | 1228159.6756 | 2697616.334 | 1228159.4082 | 2697604.4318 | 1228157.9804
13 | 2697598.8661 | 1227840.4362 | 2697607.6825 | 1227832.7674
14 | 2697581.1646 | 1227855.8338 | 2697598.8661 | 1227840.4362
15 | 2697618.7404 | 1227823.1488 | 2697607.6825 | 1227832.7674
16 | 2697581.1646 | 1227855.8338 | 2697569.8628 | 1227846.6752 | 2697558.1194 | 1227845.2743
17 | 2697581.1646 | 1227855.8338 | 2697615.1349 | 1227872.0381
18 | 2697581.1646 | 1227855.8338 | 2697561.9284 | 1227873.5114
19 | 2697620.7555 | 1227821.3584 | 2697618.7404 | 1227823.1488
20 | 2697558.5914 | 1227791.3281 | 2697568.5563 | 1227795.1276 | 2697618.7404 | 1227823.1488
21 | 2697532.2386 | 1227842.187 | 2697558.1194 | 1227845.2743
22 | 2697644.9273 | 1227886.2494 | 2697615.1349 | 1227872.0381
23 | 2697556.2015 | 1227878.7744 | 2697561.9284 | 1227873.5114
24 | 2697620.7555 | 1227821.3584 | 2697632.19 | 1227809.9711 | 2697641.7874 | 1227794.6064 | 2697659.5527 | 1227778.9422
25 | 2697558.5914 | 1227791.3281 | 2697557.3556 | 1227795.9668 | 2697538.493 | 1227791.4469
26 | 2697644.9273 | 1227886.2494 | 2697669.9553 | 1227898.1881 | 2697682.5198 | 1227902.036
27 | 2697659.5527 | 1227778.9422 | 2697721.6967 | 1227807.4054 | 2697727.0982 | 1227809.1264
28 | 2697704.2749 | 1227905.935 | 2697690.5577 | 1227904.4976 | 2697682.5198 | 1227902.036
29 | 2697662.0992 | 1228166.0307 | 2697618.1821 | 1228159.6756
30 | 2697662.0992 | 1228166.0307 | 2697712.49 | 1228173.419
31 | 2697662.0992 | 1228166.0307 | 2697658.1281 | 1228190.5808
32 | 2697544.5596 | 1227978.1109 | 2697565.9835 | 1227987.9248 | 2697620.1916 | 1228015.3665
33 | 2697544.5596 | 1227978.1109 | 2697582.2355 | 1227983.5993 | 2697609.3867 | 1227985.5588
34 | 2697641.5694 | 1228026.1885 | 2697620.1916 | 1228015.3665
35 | 2697669.7974 | 1227989.9185 | 2697609.3867 | 1227985.5588
36 | 2697650.363 | 1228030.6401 | 2697641.5694 | 1228026.1885
37 | 2697669.7974 | 1227989.9185 | 2697697.1882 | 1227994.9608 | 2697705.7389 | 1227997.3643
38 | 2697672.3384 | 1227981.0316 | 2697669.7974 | 1227989.9185
39 | 2697721.7669 | 1228001.8695 | 2697705.7389 | 1227997.3643
40 | 2697721.7669 | 1228001.8695 | 2697727.7071 | 1227978.9171 | 2697727.5133 | 1227971.3417 | 2697724.1823 | 1227964.66 | 2697721.6428 | 1227961.9274
41 | 2697659.1562 | 1228035.0915 | 2697650.363 | 1228030.6401
42 | 2697712.0123 | 1227957.6328 | 2697717.7028 | 1227959.094 | 2697721.6428 | 1227961.9274
43 | 2697736.0071 | 1227951.6559 | 2697721.6428 | 1227961.9274
44 | 2697681.8299 | 1228050.0596 | 2697678.0442 | 1228046.139 | 2697675.5681 | 1228044.1636 | 2697669.4321 | 1228040.2934 | 2697659.1562 | 1228035.0915
45 | 2697681.8299 | 1228050.0596 | 2697683.3394 | 1228055.0547 | 2697684.3231 | 1228060.219 | 2697684.7063 | 1228063.65 | 2697685.3357 | 1228074.7016 | 2697687.8277 | 1228087.2405 | 2697690.75 | 1228093.4263 | 2697695.5002 | 1228100.9097 | 2697698.4022 | 1228104.9206
46 | 2697681.8299 | 1228050.0596 | 2697688.456 | 1228049.001 | 2697692.3878 | 1228048.643 | 2697697.1876 | 1228049.4224 | 2697702.0288 | 1228052.2929 | 2697712.9205 | 1228062.8461 | 2697717.0796 | 1228066.1723 | 2697721.9912 | 1228069.8334 | 2697748.3372 | 1228084.4657 | 2697752.7903 | 1228086.6779
47 | 2697689.7987 | 1227868.8662 | 2697673.057 | 1227857.1793
48 | 2697689.7987 | 1227868.8662 | 2697696.493 | 1227873.5393 | 2697700.999 | 1227878.8282 | 2697702.0207 | 1227882.0463
49 | 2697673.057 | 1227857.1793 | 2697660.5009 | 1227848.4142
50 | 2697704.2749 | 1227905.935 | 2697703.3554 | 1227886.2501 | 2697702.0207 | 1227882.0463
51 | 2697704.2749 | 1227905.935 | 2697713.1779 | 1227905.6143 | 2697735.5208 | 1227905.6257 | 2697739.2188 | 1227914.8821
52 | 2697739.2188 | 1227914.8821 | 2697738.8539 | 1227934.3124 | 2697738.3347 | 1227937.4756
53 | 2697736.0071 | 1227951.6559 | 2697738.3347 | 1227937.4756
54 | 2697718.9849 | 1228122.1135 | 2697714.0301 | 1228119.3719 | 2697704.0538 | 1228111.6914 | 2697699.2944 | 1228106.1536 | 2697698.4022 | 1228104.9206
55 | 2697726.8391 | 1228126.4595 | 2697718.9849 | 1228122.1135
56 | 2697740.6596 | 1228134.1068 | 2697726.8391 | 1228126.4595
57 | 2697657.8949 | 1228192.0223 | 2697657.8094 | 1228192.5508
58 | 2697657.8949 | 1228192.0223 | 2697658.1281 | 1228190.5808
59 | 2697655.0135 | 1228209.835 | 2697657.8094 | 1228192.5508
60 | 2697712.49 | 1228173.419 | 2697728.6766 | 1228175.353 | 2697741.3029 | 1228175.8052 | 2697741.6835 | 1228175.7826
61 | 2697712.49 | 1228173.419 | 2697710.5535 | 1228187.9238
62 | 2697785.9024 | 1228168.5106 | 2697772.4554 | 1228171.4139 | 2697760.0673 | 1228173.99 | 2697751.2938 | 1228175.2134 | 2697741.6835 | 1228175.7826
63 | 2697710.5535 | 1228187.9238 | 2697709.6983 | 1228194.3297
64 | 2697709.6983 | 1228194.3297 | 2697708.1878 | 1228205.6443
65 | 2697707.2525 | 1228212.6503 | 2697708.1878 | 1228205.6443
66 | 2697785.9024 | 1228168.5106 | 2697780.6529 | 1228159.1397 | 2697777.6002 | 1228155.8205 | 2697769.6374 | 1228150.1411 | 2697762.8317 | 1228146.3753
67 | 2697762.8317 | 1228146.3753 | 2697748.4143 | 1228138.3977
68 | 2697748.4143 | 1228138.3977 | 2697740.6596 | 1228134.1068

## bus_geodata
| x | y | coords
0 | 2697546.3394 | 1228096.9308
1 | 2697537.4381 | 1228080.5015
2 | 2697557.9328 | 1228073.4769
3 | 2697560.4907 | 1228151.7533
4 | 2697552.9849 | 1228150.5404
5 | 2697580.1696 | 1228154.5965
6 | 2697609.6168 | 1228082.0086
7 | 2697559.8147 | 1228060.1742
8 | 2697584.7854 | 1228201.5832
9 | 2697599.4742 | 1228157.3856
10 | 2697603.6119 | 1228132.4726
11 | 2697561.748 | 1228046.5088
12 | 2697604.4318 | 1228157.9803
13 | 2697598.8661 | 1227840.4362
14 | 2697607.6825 | 1227832.7674
15 | 2697581.1646 | 1227855.8338
16 | 2697618.7404 | 1227823.1488
17 | 2697558.1194 | 1227845.2743
18 | 2697615.1349 | 1227872.0381
19 | 2697561.9284 | 1227873.5114
20 | 2697620.7555 | 1227821.3584
21 | 2697558.5914 | 1227791.3281
22 | 2697532.2386 | 1227842.187
23 | 2697644.9273 | 1227886.2494
24 | 2697556.2015 | 1227878.7744
25 | 2697659.5527 | 1227778.9422
26 | 2697538.493 | 1227791.4469
27 | 2697682.5198 | 1227902.036
28 | 2697618.1821 | 1228159.6756
29 | 2697662.0992 | 1228166.0307
30 | 2697544.5596 | 1227978.1109
31 | 2697620.1916 | 1228015.3665
32 | 2697609.3867 | 1227985.5588
33 | 2697641.5694 | 1228026.1885
34 | 2697669.7974 | 1227989.9185
35 | 2697705.7389 | 1227997.3643
36 | 2697672.3384 | 1227981.0316
37 | 2697721.7669 | 1228001.8695
38 | 2697650.363 | 1228030.6401
39 | 2697721.6428 | 1227961.9274
40 | 2697659.1563 | 1228035.0915
41 | 2697681.8299 | 1228050.0596
42 | 2697689.7987 | 1227868.8662
43 | 2697673.057 | 1227857.1793
44 | 2697702.0207 | 1227882.0463
45 | 2697660.5009 | 1227848.4142
46 | 2697704.2749 | 1227905.935
47 | 2697739.2188 | 1227914.8821
48 | 2697738.3347 | 1227937.4756
49 | 2697727.0982 | 1227809.1264
50 | 2697712.0123 | 1227957.6328
51 | 2697736.0071 | 1227951.6559
52 | 2697698.4022 | 1228104.9206
53 | 2697752.7903 | 1228086.6778
54 | 2697718.9849 | 1228122.1135
55 | 2697726.8391 | 1228126.4595
56 | 2697657.8949 | 1228192.0223
57 | 2697657.8094 | 1228192.5508
58 | 2697658.1281 | 1228190.5808
59 | 2697655.0135 | 1228209.835
60 | 2697712.49 | 1228173.419
61 | 2697741.6835 | 1228175.7826
62 | 2697710.5535 | 1228187.9238
63 | 2697709.6983 | 1228194.3297
64 | 2697708.1878 | 1228205.6443
65 | 2697707.2525 | 1228212.6503
66 | 2697785.9024 | 1228168.5106
67 | 2697762.8317 | 1228146.3753
68 | 2697748.4143 | 1228138.3977
69 | 2697740.6597 | 1228134.1068
70 | 2697681.8299 | 1228050.0596

## line_std_types
| c_nf_per_km | r_ohm_per_km | x_ohm_per_km | max_i_ka | type | q_mm2 | alpha | voltage_rating
NAYY 4x50 SE | 210 | 0.642 | 0.083 | 0.142 | cs | 50 | 0.00403 | LV
NAYY 4x120 SE | 264 | 0.225 | 0.08 | 0.242 | cs | 120 | 0.00403 | LV
NAYY 4x150 SE | 261 | 0.208 | 0.08 | 0.27 | cs | 150 | 0.00403 | LV
NA2XS2Y 1x95 RM/25 12/20 kV | 216 | 0.313 | 0.132 | 0.252 | cs | 95 | 0.00403 | MV
NA2XS2Y 1x185 RM/25 12/20 kV | 273 | 0.161 | 0.117 | 0.362 | cs | 185 | 0.00403 | MV
NA2XS2Y 1x240 RM/25 12/20 kV | 304 | 0.122 | 0.112 | 0.421 | cs | 240 | 0.00403 | MV
NA2XS2Y 1x95 RM/25 6/10 kV | 315 | 0.313 | 0.123 | 0.249 | cs | 95 | 0.00403 | MV
NA2XS2Y 1x185 RM/25 6/10 kV | 406 | 0.161 | 0.11 | 0.358 | cs | 185 | 0.00403 | MV
NA2XS2Y 1x240 RM/25 6/10 kV | 456 | 0.122 | 0.105 | 0.416 | cs | 240 | 0.00403 | MV
NA2XS2Y 1x150 RM/25 12/20 kV | 250 | 0.206 | 0.116 | 0.319 | cs | 150 | 0.00403 | MV
NA2XS2Y 1x120 RM/25 12/20 kV | 230 | 0.253 | 0.119 | 0.283 | cs | 120 | 0.00403 | MV
NA2XS2Y 1x70 RM/25 12/20 kV | 190 | 0.443 | 0.132 | 0.22 | cs | 70 | 0.00403 | MV
NA2XS2Y 1x150 RM/25 6/10 kV | 360 | 0.206 | 0.11 | 0.315 | cs | 150 | 0.00403 | MV
NA2XS2Y 1x120 RM/25 6/10 kV | 340 | 0.253 | 0.113 | 0.28 | cs | 120 | 0.00403 | MV
NA2XS2Y 1x70 RM/25 6/10 kV | 280 | 0.443 | 0.123 | 0.217 | cs | 70 | 0.00403 | MV
N2XS(FL)2Y 1x120 RM/35 64/110 kV | 112 | 0.153 | 0.166 | 0.366 | cs | 120 | 0.00393 | HV
N2XS(FL)2Y 1x185 RM/35 64/110 kV | 125 | 0.099 | 0.156 | 0.457 | cs | 185 | 0.00393 | HV
N2XS(FL)2Y 1x240 RM/35 64/110 kV | 135 | 0.075 | 0.149 | 0.526 | cs | 240 | 0.00393 | HV
N2XS(FL)2Y 1x300 RM/35 64/110 kV | 144 | 0.06 | 0.144 | 0.588 | cs | 300 | 0.00393 | HV
15-AL1/3-ST1A 0.4 | 11 | 1.8769 | 0.35 | 0.105 | ol | 16 | 0.00403 | LV
24-AL1/4-ST1A 0.4 | 11.25 | 1.2012 | 0.335 | 0.14 | ol | 24 | 0.00403 | LV
48-AL1/8-ST1A 0.4 | 12.2 | 0.5939 | 0.3 | 0.21 | ol | 48 | 0.00403 | LV
94-AL1/15-ST1A 0.4 | 13.2 | 0.306 | 0.29 | 0.35 | ol | 94 | 0.00403 | LV
34-AL1/6-ST1A 10.0 | 9.7 | 0.8342 | 0.36 | 0.17 | ol | 34 | 0.00403 | MV
48-AL1/8-ST1A 10.0 | 10.1 | 0.5939 | 0.35 | 0.21 | ol | 48 | 0.00403 | MV
70-AL1/11-ST1A 10.0 | 10.4 | 0.4132 | 0.339 | 0.29 | ol | 70 | 0.00403 | MV
94-AL1/15-ST1A 10.0 | 10.75 | 0.306 | 0.33 | 0.35 | ol | 94 | 0.00403 | MV
122-AL1/20-ST1A 10.0 | 11.1 | 0.2376 | 0.323 | 0.41 | ol | 122 | 0.00403 | MV
149-AL1/24-ST1A 10.0 | 11.25 | 0.194 | 0.315 | 0.47 | ol | 149 | 0.00403 | MV
34-AL1/6-ST1A 20.0 | 9.15 | 0.8342 | 0.382 | 0.17 | ol | 34 | 0.00403 | MV
48-AL1/8-ST1A 20.0 | 9.5 | 0.5939 | 0.372 | 0.21 | ol | 48 | 0.00403 | MV
70-AL1/11-ST1A 20.0 | 9.7 | 0.4132 | 0.36 | 0.29 | ol | 70 | 0.00403 | MV
94-AL1/15-ST1A 20.0 | 10 | 0.306 | 0.35 | 0.35 | ol | 94 | 0.00403 | MV
122-AL1/20-ST1A 20.0 | 10.3 | 0.2376 | 0.344 | 0.41 | ol | 122 | 0.00403 | MV
149-AL1/24-ST1A 20.0 | 10.5 | 0.194 | 0.337 | 0.47 | ol | 149 | 0.00403 | MV
184-AL1/30-ST1A 20.0 | 10.75 | 0.1571 | 0.33 | 0.535 | ol | 184 | 0.00403 | MV
243-AL1/39-ST1A 20.0 | 11 | 0.1188 | 0.32 | 0.645 | ol | 243 | 0.00403 | MV
48-AL1/8-ST1A 110.0 | 8 | 0.5939 | 0.46 | 0.21 | ol | 48 | 0.00403 | HV
70-AL1/11-ST1A 110.0 | 8.4 | 0.4132 | 0.45 | 0.29 | ol | 70 | 0.00403 | HV
94-AL1/15-ST1A 110.0 | 8.65 | 0.306 | 0.44 | 0.35 | ol | 94 | 0.00403 | HV
122-AL1/20-ST1A 110.0 | 8.5 | 0.2376 | 0.43 | 0.41 | ol | 122 | 0.00403 | HV
149-AL1/24-ST1A 110.0 | 8.75 | 0.194 | 0.41 | 0.47 | ol | 149 | 0.00403 | HV
184-AL1/30-ST1A 110.0 | 8.8 | 0.1571 | 0.4 | 0.535 | ol | 184 | 0.00403 | HV
243-AL1/39-ST1A 110.0 | 9 | 0.1188 | 0.39 | 0.645 | ol | 243 | 0.00403 | HV
305-AL1/39-ST1A 110.0 | 9.2 | 0.0949 | 0.38 | 0.74 | ol | 305 | 0.00403 | HV
490-AL1/64-ST1A 110.0 | 9.75 | 0.059 | 0.37 | 0.96 | ol | 490 | 0.00403 | HV
679-AL1/86-ST1A 110.0 | 9.95 | 0.042 | 0.36 | 1.15 | ol | 679 | 0.00403 | HV
490-AL1/64-ST1A 220.0 | 10 | 0.059 | 0.285 | 0.96 | ol | 490 | 0.00403 | HV
679-AL1/86-ST1A 220.0 | 11.7 | 0.042 | 0.275 | 1.15 | ol | 679 | 0.00403 | HV
490-AL1/64-ST1A 380.0 | 11 | 0.059 | 0.253 | 0.96 | ol | 490 | 0.00403 | HV
679-AL1/86-ST1A 380.0 | 14.6 | 0.042 | 0.25 | 1.15 | ol | 679 | 0.00403 | HV

## trafo_std_types
| i0_percent | pfe_kw | vkr_percent | sn_mva | vn_lv_kv | vn_hv_kv | vk_percent | shift_degree | vector_group | tap_side | tap_neutral | tap_min | tap_max | tap_step_degree | tap_step_percent | tap_phase_shifter
160 MVA 380/110 kV | 0.06 | 60 | 0.25 | 160 | 110 | 380 | 12.2 | 0 | Yy0 | hv | 0 | -9 | 9 | 0 | 1.5 | FALSE
100 MVA 220/110 kV | 0.06 | 55 | 0.26 | 100 | 110 | 220 | 12 | 0 | Yy0 | hv | 0 | -9 | 9 | 0 | 1.5 | FALSE
63 MVA 110/20 kV | 0.04 | 22 | 0.32 | 63 | 20 | 110 | 18 | 150 | YNd5 | hv | 0 | -9 | 9 | 0 | 1.5 | FALSE
40 MVA 110/20 kV | 0.05 | 18 | 0.34 | 40 | 20 | 110 | 16.2 | 150 | YNd5 | hv | 0 | -9 | 9 | 0 | 1.5 | FALSE
25 MVA 110/20 kV | 0.07 | 14 | 0.41 | 25 | 20 | 110 | 12 | 150 | YNd5 | hv | 0 | -9 | 9 | 0 | 1.5 | FALSE
63 MVA 110/10 kV | 0.04 | 22 | 0.32 | 63 | 10 | 110 | 18 | 150 | YNd5 | hv | 0 | -9 | 9 | 0 | 1.5 | FALSE
40 MVA 110/10 kV | 0.05 | 18 | 0.34 | 40 | 10 | 110 | 16.2 | 150 | YNd5 | hv | 0 | -9 | 9 | 0 | 1.5 | FALSE
25 MVA 110/10 kV | 0.07 | 14 | 0.41 | 25 | 10 | 110 | 12 | 150 | YNd5 | hv | 0 | -9 | 9 | 0 | 1.5 | FALSE
0.25 MVA 20/0.4 kV | 0.32 | 0.8 | 1.44 | 0.25 | 0.4 | 20 | 6 | 150 | Yzn5 | hv | 0 | -2 | 2 | 0 | 2.5 | FALSE
0.4 MVA 20/0.4 kV | 0.3375 | 1.35 | 1.425 | 0.4 | 0.4 | 20 | 6 | 150 | Dyn5 | hv | 0 | -2 | 2 | 0 | 2.5 | FALSE
0.63 MVA 20/0.4 kV | 0.2619 | 1.65 | 1.206 | 0.63 | 0.4 | 20 | 6 | 150 | Dyn5 | hv | 0 | -2 | 2 | 0 | 2.5 | FALSE
0.25 MVA 10/0.4 kV | 0.24 | 0.6 | 1.2 | 0.25 | 0.4 | 10 | 4 | 150 | Dyn5 | hv | 0 | -2 | 2 | 0 | 2.5 | FALSE
0.4 MVA 10/0.4 kV | 0.2375 | 0.95 | 1.325 | 0.4 | 0.4 | 10 | 4 | 150 | Dyn5 | hv | 0 | -2 | 2 | 0 | 2.5 | FALSE
0.63 MVA 10/0.4 kV | 0.1873 | 1.18 | 1.0794 | 0.63 | 0.4 | 10 | 4 | 150 | Dyn5 | hv | 0 | -2 | 2 | 0 | 2.5 | FALSE

## trafo3w_std_types
| sn_hv_mva | sn_mv_mva | sn_lv_mva | vn_hv_kv | vn_mv_kv | vn_lv_kv | vk_hv_percent | vk_mv_percent | vk_lv_percent | vkr_hv_percent | vkr_mv_percent | vkr_lv_percent | pfe_kw | i0_percent | shift_mv_degree | shift_lv_degree | vector_group | tap_side | tap_neutral | tap_min | tap_max | tap_step_percent
63/25/38 MVA 110/20/10 kV | 63 | 25 | 38 | 110 | 20 | 10 | 10.4 | 10.4 | 10.4 | 0.28 | 0.32 | 0.35 | 35 | 0.89 | 0 | 0 | YN0yn0yn0 | hv | 0 | -10 | 10 | 1.2
63/25/38 MVA 110/10/10 kV | 63 | 25 | 38 | 110 | 10 | 10 | 10.4 | 10.4 | 10.4 | 0.28 | 0.32 | 0.35 | 35 | 0.89 | 0 | 0 | YN0yn0yn0 | hv | 0 | -10 | 10 | 1.2

## fuse_std_types
| fuse_type | i_rated_a | t_avg | t_min | t_total | x_avg | x_min | x_total
HV 100A | HV 100A | 100 | 0 | [10.0, 3.64, 0.854, 0.281, 0.1, 0.0531, 0.022, 0.01] | [10.0, 4.267, 1.21, 0.403, 0.1, 0.058, 0.022, 0.01] | 0 | [300.0, 350.0, 450.0, 550.0, 700.0, 850.0, 1200.0, 1752.0] | [600.0, 700.0, 900.0, 1150.0, 1665.0, 2000.0, 3000.0, 4313.0]
HV 10A | HV 10A | 10 | 0 | [10.0, 1675.0, 0.344, 0.156, 0.1, 0.0417, 0.0171, 0.01] | [10.0, 1.3, 0.3, 0.155, 0.1, 0.0555, 0.023, 0.01] | 0 | [30.0, 32.0, 35.0, 37.0, 39.0, 50.0, 70.0, 88.0] | [60.0, 70.0, 80.0, 87.0, 94.0, 110.0, 150.0, 216.0]
HV 125A | HV 125A | 125 | 0 | [10.0, 1.82, 0.344, 0.1, 0.0467, 0.0269, 0.01] | [10.0, 2.478, 0.426, 0.1, 0.0427, 0.0211, 0.01] | 0 | [375.0, 500.0, 700.0, 925.0, 1200.0, 1500.0, 2341.0] | [750.0, 1000.0, 1500.0, 2200.0, 3000.0, 4000.0, 5765.0]
HV 160A | HV 160A | 160 | 0 | [10.0, 4.15, 1.03, 0.198, 0.1, 0.051, 0.0172, 0.01] | [10.0, 2.3, 0.734, 0.274, 0.1, 0.046, 0.0177, 0.01] | 0 | [480.0, 550.0, 700.0, 1000.0, 1260.0, 1600.0, 2500.0, 3227.0] | [960.0, 1300.0, 1700.0, 2200.0, 2996.0, 4000.0, 6000.0, 7946.0]
HV 16A | HV 16A | 16 | 0 | [10.0, 0.352, 0.164, 0.1, 0.0649, 0.0342, 0.01] | [10.0, 2.34, 0.722, 0.181, 0.1, 0.055, 0.0296, 0.01] | 0 | [48.0, 60.0, 65.0, 71.0, 80.0, 100.0, 162.0] | [96.0, 110.0, 125.0, 150.0, 168.0, 200.0, 250.0, 398.0]
HV 200A | HV 200A | 200 | 0 | [10.0, 4.267, 1.21, 0.403, 0.1, 0.058, 0.022, 0.01] | [10.0, 3.73, 1.654, 0.328, 0.1, 0.0531, 0.019, 0.01] | 0 | [600.0, 700.0, 900.0, 1150.0, 1665.0, 2000.0, 3000.0, 4313.0] | [1200.0, 1500.0, 1800.0, 2700.0, 3960.0, 5000.0, 7500.0, 10620.0]
HV 20A | HV 20A | 20 | 0 | [10.0, 1.3, 0.3, 0.155, 0.1, 0.0555, 0.023, 0.01] | [10.0, 1.3, 0.161, 0.1, 0.0611, 0.0399, 0.0141, 0.01] | 0 | [60.0, 70.0, 80.0, 87.0, 94.0, 110.0, 150.0, 216.0] | [120.0, 150.0, 200.0, 223.0, 260.0, 300.0, 450.0, 532.0]
HV 25A | HV 25A | 25 | 0 | [10.0, 2.512, 0.833, 0.299, 0.1, 0.0372, 0.0223, 0.01] | [10.0, 3.125, 0.597, 0.198, 0.1, 0.0378, 0.022, 0.01] | 0 | [75.0, 82.0, 90.0, 100.0, 124.0, 170.0, 200.0, 289.0] | [150.0, 170.0, 210.0, 250.0, 294.0, 400.0, 500.0, 711.0]
HV 31.5A | HV 31.5A | 31.5 | 0 | [10.0, 2.34, 0.722, 0.181, 0.1, 0.055, 0.0296, 0.01] | [10.0, 2.84, 0.368, 0.164, 0.1, 0.0621, 0.0378, 0.0195, 0.01] | 0 | [95.0, 110.0, 125.0, 150.0, 165.0, 200.0, 250.0, 390.0] | [189.0, 220.0, 300.0, 350.0, 393.0, 450.0, 530.0, 700.0, 960.0]
HV 40A | HV 40A | 40 | 0 | [10.0, 1.3, 0.161, 0.1, 0.0611, 0.0399, 0.0141, 0.01] | [10.0, 2.05, 0.369, 0.198, 0.1, 0.051, 0.0298, 0.01] | 0 | [120.0, 150.0, 200.0, 223.0, 260.0, 300.0, 450.0, 532.0] | [240.0, 300.0, 400.0, 450.0, 530.0, 650.0, 800.0, 1311.0]
HV 50A | HV 50A | 50 | 0 | [10.0, 3.215, 0.597, 0.198, 0.1, 0.0378, 0.022, 0.01] | [10.0, 3.64, 0.854, 0.281, 0.1, 0.0531, 0.022, 0.01] | 0 | [150.0, 170.0, 210.0, 250.0, 294.0, 400.0, 500.0, 711.0] | [300.0, 350.0, 450.0, 550.0, 700.0, 850.0, 1200.0, 1752.0]
HV 6.3A | HV 6.3A | 6.3 | 0 | [10.0, 1.39, 0.344, 0.168, 0.1, 0.056, 0.0263, 0.01] | [10.0, 1.711, 0.516, 0.198, 0.1, 0.0634, 0.0303, 0.01] | 0 | [19.0, 19.5, 20.4, 20.8, 22.0, 25.0, 32.0, 48.0] | [38.0, 40.0, 43.0, 48.0, 53.0, 60.0, 75.0, 118.0]
HV 63A | HV 63A | 63 | 0 | [10.0, 2.84, 0.368, 0.164, 0.1, 0.0621, 0.0378, 0.0195, 0.01] | [10.0, 1.82, 0.344, 0.1, 0.0467, 0.0269, 0.01] | 0 | [189.0, 220.0, 300.0, 350.0, 393.0, 450.0, 530.0, 700.0, 961.0] | [378.0, 500.0, 700.0, 934.0, 1200.0, 1500.0, 2366.0]
HV 80A | HV 80A | 80 | 0 | [10.0, 2.05, 0.369, 0.198, 0.1, 0.051, 0.0298, 0.01] | [10.0, 4.15, 1.03, 0.198, 0.1, 0.051, 0.0172, 0.01] | 0 | [240.0, 300.0, 400.0, 450.0, 530.0, 650.0, 800.0, 1311.0] | [480.0, 550.0, 700.0, 1000.0, 1260.0, 1600.0, 2500.0, 3227.0]
Siemens NH-1-100 | Siemens NH-1-100 | 100 | [5400.0, 2000.0, 400.0, 20.0, 1.0, 0.2, 0.012, 0.004] | 0 | 0 | [150.0, 190.0, 250.0, 430.0, 900.0, 1250.0, 2700.0, 3600.0] | 0 | 0
Siemens NH-1-125 | Siemens NH-1-125 | 125 | [4800.0, 120.0, 7.0, 0.1, 0.004] | 0 | 0 | [180.0, 400.0, 740.0, 2000.0, 4250.0] | 0 | 0
Siemens NH-1-16 | Siemens NH-1-16 | 16 | [4000.0, 400.0, 2.0, 0.1, 0.04, 0.01] | 0 | 0 | [26.0, 35.0, 75.0, 150.0, 200.0, 300.0] | 0 | 0
Siemens NH-1-160 | Siemens NH-1-160 | 160 | [4800.0, 120.0, 7.0, 0.1, 0.004] | 0 | 0 | [210.0, 500.0, 900.0, 2300.0, 5000.0] | 0 | 0
Siemens NH-1-25 | Siemens NH-1-25 | 25 | [4000.0, 1000.0, 10.0, 0.2, 0.02, 0.01] | 0 | 0 | [40.0, 50.0, 100.0, 210.0, 400.0, 500.0] | 0 | 0
Siemens NH-1-50 | Siemens NH-1-50 | 50 | [4000.0, 40.0, 4.0, 1.0, 0.02, 0.01] | 0 | 0 | [86.0, 200.0, 300.0, 400.0, 1000.0, 1280.0] | 0 | 0
Siemens NH-1-63 | Siemens NH-1-63 | 63 | [4000.0, 100.0, 10.0, 2.0, 0.04, 0.01] | 0 | 0 | [100.0, 200.0, 300.0, 400.0, 1000.0, 1500.0] | 0 | 0
Siemens NH-1-80 | Siemens NH-1-80 | 80 | [4800.0, 120.0, 7.0, 0.1, 0.01] | 0 | 0 | [150.58, 250.0, 450.0, 1150.0, 2470.0] | 0 | 0
Siemens NH-2-1000 | Siemens NH-2-1000 | 1000 | [4800.0, 120.0, 7.0, 0.1, 0.004] | 0 | 0 | [1900.0, 3500.0, 8400.0, 24000.0, 52000.0] | 0 | 0
Siemens NH-2-200 | Siemens NH-2-200 | 200 | [4800.0, 120.0, 7.0, 0.1, 0.004] | 0 | 0 | [280.0, 650.0, 1200.0, 3000.0, 7000.0] | 0 | 0
Siemens NH-2-224 | Siemens NH-2-224 | 224 | [4800.0, 120.0, 7.0, 0.2, 0.04, 0.004] | 0 | 0 | [400.0, 750.0, 1453.0, 3025.0, 4315.0, 7600.0] | 0 | 0
Siemens NH-2-250 | Siemens NH-2-250 | 250 | [4800.0, 120.0, 7.0, 0.1, 0.004] | 0 | 0 | [450.0, 800.0, 1650.0, 4000.0, 8500.0] | 0 | 0
Siemens NH-2-315 | Siemens NH-2-315 | 315 | [4800.0, 120.0, 7.0, 0.1, 0.004] | 0 | 0 | [550.0, 920.0, 1900.0, 5000.0, 11000.0] | 0 | 0
Siemens NH-2-355 | Siemens NH-2-355 | 355 | [4800.0, 120.0, 6.0, 0.1, 0.004] | 0 | 0 | [650.0, 1116.27, 2350.0, 5840.0, 12790.0] | 0 | 0
Siemens NH-2-400 | Siemens NH-2-400 | 400 | [4800.0, 120.0, 7.0, 0.1, 0.004] | 0 | 0 | [720.0, 1350.0, 2800.0, 6500.0, 15000.0] | 0 | 0
Siemens NH-2-425 | Siemens NH-2-425 | 425 | [4800.0, 120.0, 7.0, 0.1, 0.004] | 0 | 0 | [850.0, 1500.0, 3050.0, 7500.0, 16500.0] | 0 | 0
Siemens NH-2-630 | Siemens NH-2-630 | 630 | [4800.0, 120.0, 7.0, 0.1, 0.004] | 0 | 0 | [1200.0, 2000.0, 4800.0, 12000.0, 26000.0] | 0 | 0

## res_bus
| vm_pu | va_degree | p_mw | q_mvar
0 | 0.97134 | -0.55289 | 0.02449 | 0.0061377
1 | 0.97179 | -0.5439 | 0 | 0
2 | 0.97229 | -0.53414 | 0 | 0
3 | 0.97741 | -0.43351 | 0 | 0
4 | 0.97731 | -0.43546 | 0 | 0
5 | 0.97767 | -0.42839 | 0.024032 | 0.0060231
6 | 0.97594 | -0.46228 | 0 | 0
7 | 0.97166 | -0.54663 | 0.025204 | 0.0063168
8 | 0.9765 | -0.45158 | 0.014125 | 0.00354
9 | 0.97836 | -0.41482 | 0 | 0
10 | 0.97772 | -0.42752 | 0.035306 | 0.0088485
11 | 0.97133 | -0.55306 | 0.025199 | 0.0063155
12 | 0.97854 | -0.41145 | 0.0038208 | 0.00095758
13 | 0.97148 | -0.5486 | 0.0083858 | 0.0021017
14 | 0.97136 | -0.55092 | 0.0087546 | 0.0021941
15 | 0.97176 | -0.54306 | 0 | 0
16 | 0.97124 | -0.55322 | 0 | 0
17 | 0.97148 | -0.54857 | 0.0063064 | 0.0015805
18 | 0.97253 | -0.52776 | 0.020399 | 0.0051125
19 | 0.97113 | -0.55542 | 0.012504 | 0.0031337
20 | 0.97123 | -0.55348 | 0 | 0
21 | 0.97082 | -0.56158 | 0 | 0
22 | 0.97136 | -0.55098 | 0.0050067 | 0.0012548
23 | 0.97337 | -0.51126 | 0.016454 | 0.0041237
24 | 0.97104 | -0.55731 | 0.013122 | 0.0032887
25 | 0.97095 | -0.55904 | 0 | 0
26 | 0.97052 | -0.56752 | 0.013267 | 0.0033249
27 | 0.97456 | -0.48779 | 0.016853 | 0.0042237
28 | 0.97903 | -0.40186 | 0.0031787 | 0.00079667
29 | 0.98063 | -0.37057 | 0 | 0
30 | 0.99452 | -0.10294 | 0 | 0
31 | 1 | 0 | -0.55154 | -0.14241
32 | 0.99028 | -0.18343 | 0.0046014 | 0.0011532
33 | 0.99856 | -0.027128 | 0.0025103 | 0.00062914
34 | 0.98641 | -0.25746 | 0 | 0
35 | 0.98416 | -0.30072 | 0.0073868 | 0.0018513
36 | 0.98631 | -0.25938 | 0.01161 | 0.0029097
37 | 0.98317 | -0.31984 | 0 | 0
38 | 0.99797 | -0.038202 | 0.0025121 | 0.00062959
39 | 0.98065 | -0.36879 | 0 | 0
40 | 0.99739 | -0.049179 | 0.0025109 | 0.00062928
41 | 0.99579 | -0.079451 | 0 | 0
42 | 0.97226 | -0.53317 | 0.019222 | 0.0048175
43 | 0.97155 | -0.54722 | 0.024127 | 0.0060468
44 | 0.97323 | -0.51393 | 0.035129 | 0.008804
45 | 0.97136 | -0.55094 | 0.013154 | 0.0032968
46 | 0.97529 | -0.47335 | 0 | 0
47 | 0.97754 | -0.42936 | 0 | 0
48 | 0.97877 | -0.40528 | 0.01766 | 0.0044259
49 | 0.97047 | -0.56853 | 0.020791 | 0.0052107
50 | 0.98061 | -0.36953 | 0.0038003 | 0.00095245
51 | 0.97961 | -0.38887 | 0 | 0
52 | 0.99248 | -0.14224 | 0.0069083 | 0.0017314
53 | 0.99517 | -0.091424 | 0.0082124 | 0.0020582
54 | 0.99099 | -0.17064 | 0.003636 | 0.00091126
55 | 0.99051 | -0.17993 | 0.0036336 | 0.00091067
56 | 0.97966 | -0.38967 | 0.0017984 | 0.00045073
57 | 0.97964 | -0.38998 | 0.0016108 | 0.00040371
58 | 0.9797 | -0.38878 | 0.0068611 | 0.0017195
59 | 0.97915 | -0.39955 | 0.030087 | 0.0075405
60 | 0.98294 | -0.32564 | 0 | 0
61 | 0.98441 | -0.29725 | 0.0032325 | 0.00081015
62 | 0.98268 | -0.33072 | 0.0015391 | 0.00038574
63 | 0.98258 | -0.33279 | 0.0024002 | 0.00060155
64 | 0.98242 | -0.33594 | 0.0062759 | 0.0015729
65 | 0.98236 | -0.3371 | 0.0090422 | 0.0022662
66 | 0.98668 | -0.25329 | 0 | 0
67 | 0.98835 | -0.2213 | 0.0042159 | 0.0010566
68 | 0.9892 | -0.20496 | 0.003523 | 0.00088294
69 | 0.98966 | -0.19605 | 0.0035207 | 0.00088236
70 | 0.99998 | 149.9956 | 0 | 0

## res_line
| p_from_mw | q_from_mvar | p_to_mw | q_to_mvar | pl_mw | ql_mvar | i_from_ka | i_to_ka | i_ka | vm_from_pu | va_from_degree | vm_to_pu | va_to_degree | loading_percent
0 | -0.02449 | -0.0061377 | 0.0245 | 0.0061442 | 1.0494e-05 | 6.4699e-06 | 0.037516 | 0.037516 | 0.037516 | 0.97134 | -0.55289 | 0.97179 | -0.5439 | 10.3067
1 | -0.0245 | -0.0061442 | 0.024512 | 0.0061512 | 1.1405e-05 | 7.0315e-06 | 0.037516 | 0.037516 | 0.037516 | 0.97179 | -0.5439 | 0.97229 | -0.53414 | 10.3067
2 | -0.074953 | -0.018807 | 0.075211 | 0.018972 | 0.00025777 | 0.00016433 | 0.11472 | 0.11472 | 0.11472 | 0.97229 | -0.53414 | 0.97594 | -0.46228 | 31.516
3 | 0.050441 | 0.012656 | -0.050411 | -0.012637 | 3.0028e-05 | 1.9052e-05 | 0.077202 | 0.077202 | 0.077202 | 0.97229 | -0.53414 | 0.97166 | -0.54663 | 21.2094
4 | 0.014137 | 0.0035469 | -0.014135 | -0.0035461 | 1.317e-06 | 7.4785e-07 | 0.021523 | 0.021523 | 0.021523 | 0.97741 | -0.43351 | 0.97731 | -0.43546 | 5.913
5 | -0.014137 | -0.0035469 | 0.01414 | 0.0035488 | 3.4541e-06 | 1.9613e-06 | 0.021523 | 0.021523 | 0.021523 | 0.97741 | -0.43351 | 0.97767 | -0.42839 | 5.913
6 | 0.014135 | 0.0035461 | -0.014125 | -0.00354 | 1.085e-05 | 6.1621e-06 | 0.021523 | 0.021524 | 0.021524 | 0.97731 | -0.43546 | 0.9765 | -0.45158 | 5.9131
7 | -0.038173 | -0.0095719 | 0.038197 | 0.0095875 | 2.4691e-05 | 1.5557e-05 | 0.0581 | 0.0581 | 0.0581 | 0.97767 | -0.42839 | 0.97836 | -0.41482 | 15.9616
8 | -0.075211 | -0.018972 | 0.075336 | 0.019051 | 0.0001254 | 7.8984e-05 | 0.11472 | 0.11472 | 0.11472 | 0.97594 | -0.46228 | 0.97772 | -0.42752 | 15.758
9 | 0.025207 | 0.0063203 | -0.025199 | -0.0063155 | 7.7128e-06 | 4.7653e-06 | 0.038604 | 0.038604 | 0.038604 | 0.97166 | -0.54663 | 0.97133 | -0.55306 | 10.6054
10 | -0.14891 | -0.037528 | 0.14893 | 0.037544 | 2.4026e-05 | 1.5126e-05 | 0.22655 | 0.22655 | 0.22655 | 0.97836 | -0.41482 | 0.97854 | -0.41145 | 15.5598
11 | 0.11071 | 0.027941 | -0.11064 | -0.027899 | 6.7267e-05 | 4.1782e-05 | 0.16845 | 0.16845 | 0.16845 | 0.97836 | -0.41482 | 0.97772 | -0.42752 | 11.5694
12 | -0.15275 | -0.038501 | 0.15282 | 0.038545 | 7.0129e-05 | 4.4186e-05 | 0.23236 | 0.23236 | 0.23236 | 0.97854 | -0.41145 | 0.97903 | -0.40186 | 15.9588
13 | 0.042845 | 0.010742 | -0.04284 | -0.010739 | 4.7181e-06 | 2.4409e-06 | 0.065627 | 0.065627 | 0.065627 | 0.97148 | -0.5486 | 0.97136 | -0.55092 | 4.5074
14 | -0.051231 | -0.012843 | 0.051244 | 0.012851 | 1.3544e-05 | 7.5058e-06 | 0.078472 | 0.078471 | 0.078472 | 0.97148 | -0.5486 | 0.97176 | -0.54306 | 5.3895
15 | 0.034085 | 0.0085451 | -0.034082 | -0.0085434 | 3.7462e-06 | 1.672e-06 | 0.052216 | 0.052216 | 0.052216 | 0.97136 | -0.55092 | 0.97124 | -0.55322 | 3.5863
16 | 0.011317 | 0.0028369 | -0.011314 | -0.0028354 | 2.9699e-06 | 1.5741e-06 | 0.017329 | 0.017329 | 0.017329 | 0.97176 | -0.54306 | 0.97148 | -0.54857 | 4.7607
17 | -0.088203 | -0.02212 | 0.088267 | 0.022159 | 6.437e-05 | 3.933e-05 | 0.13507 | 0.13507 | 0.13507 | 0.97176 | -0.54306 | 0.97253 | -0.52776 | 9.2766
18 | 0.025642 | 0.0064324 | -0.025627 | -0.0064231 | 1.5106e-05 | 9.3442e-06 | 0.039267 | 0.039267 | 0.039267 | 0.97176 | -0.54306 | 0.97113 | -0.55542 | 10.7876
19 | 0.020806 | 0.0052147 | -0.020806 | -0.0052147 | 2.5644e-07 | 3.0866e-08 | 0.031877 | 0.031877 | 0.031877 | 0.97124 | -0.55322 | 0.97123 | -0.55348 | 2.1893
20 | 0.013276 | 0.0033287 | -0.01327 | -0.003327 | 5.2859e-06 | 1.6971e-06 | 0.02034 | 0.02034 | 0.02034 | 0.97124 | -0.55322 | 0.97082 | -0.56158 | 2.794
21 | 0.0050073 | 0.0012548 | -0.0050067 | -0.0012548 | 5.7495e-07 | 4.5292e-08 | 0.0076696 | 0.0076697 | 0.0076697 | 0.97148 | -0.54857 | 0.97136 | -0.55098 | 2.1071
22 | -0.10867 | -0.027272 | 0.10875 | 0.027325 | 8.5558e-05 | 5.3117e-05 | 0.16628 | 0.16628 | 0.16628 | 0.97253 | -0.52776 | 0.97337 | -0.51126 | 11.4202
23 | 0.013123 | 0.0032894 | -0.013122 | -0.0032887 | 1.1794e-06 | 6.5856e-07 | 0.020108 | 0.020108 | 0.020108 | 0.97113 | -0.55542 | 0.97104 | -0.55731 | 5.5243
24 | 0.020806 | 0.0052147 | -0.0208 | -0.005214 | 5.5129e-06 | 6.6449e-07 | 0.031877 | 0.031878 | 0.031878 | 0.97123 | -0.55348 | 0.97095 | -0.55904 | 2.1894
25 | 0.01327 | 0.003327 | -0.013267 | -0.0033249 | 3.7541e-06 | 2.1035e-06 | 0.02034 | 0.02034 | 0.02034 | 0.97082 | -0.56158 | 0.97052 | -0.56752 | 5.588
26 | -0.12521 | -0.031449 | 0.12535 | 0.031537 | 0.00014041 | 8.7828e-05 | 0.19143 | 0.19143 | 0.19143 | 0.97337 | -0.51126 | 0.97456 | -0.48779 | 13.1477
27 | 0.0208 | 0.005214 | -0.020791 | -0.0052107 | 9.4028e-06 | 3.2726e-06 | 0.031878 | 0.031879 | 0.031879 | 0.97095 | -0.55904 | 0.97047 | -0.56853 | 2.9193
28 | -0.1422 | -0.03576 | 0.1423 | 0.035822 | 9.8144e-05 | 6.1705e-05 | 0.21716 | 0.21716 | 0.21716 | 0.97456 | -0.48779 | 0.97529 | -0.47335 | 14.9149
29 | -0.156 | -0.039342 | 0.15623 | 0.03949 | 0.00023405 | 0.00014755 | 0.23719 | 0.23719 | 0.23719 | 0.97903 | -0.40186 | 0.98063 | -0.37057 | 16.2906
30 | -0.19664 | -0.049636 | 0.19707 | 0.049905 | 0.00042424 | 0.00026895 | 0.29851 | 0.29851 | 0.29851 | 0.98063 | -0.37057 | 0.98294 | -0.32564 | 20.5022
31 | 0.040408 | 0.010146 | -0.040373 | -0.010124 | 3.5069e-05 | 2.2131e-05 | 0.061322 | 0.061322 | 0.061322 | 0.98063 | -0.37057 | 0.9797 | -0.38878 | 16.8467
32 | -0.28395 | -0.073241 | 0.28539 | 0.074153 | 0.0014319 | 0.00091202 | 0.4256 | 0.4256 | 0.4256 | 0.99452 | -0.10294 | 1 | 0 | 29.2307
33 | 0.28395 | 0.073241 | -0.28285 | -0.072535 | 0.0011088 | 0.00070626 | 0.4256 | 0.4256 | 0.4256 | 0.99452 | -0.10294 | 0.99028 | -0.18343 | 29.2308
34 | 0.2645 | 0.068255 | -0.26416 | -0.068033 | 0.00034922 | 0.00022224 | 0.39429 | 0.39429 | 0.39429 | 1 | 0 | 0.99856 | -0.027128 | 27.0801
35 | 0.27824 | 0.071382 | -0.27725 | -0.070748 | 0.00099538 | 0.00063394 | 0.41869 | 0.41869 | 0.41869 | 0.99028 | -0.18343 | 0.98641 | -0.25746 | 28.756
36 | 0.26165 | 0.067404 | -0.2615 | -0.067314 | 0.00014094 | 8.9685e-05 | 0.39055 | 0.39055 | 0.39055 | 0.99856 | -0.027128 | 0.99797 | -0.038202 | 26.8232
37 | 0.26564 | 0.067838 | -0.26508 | -0.067485 | 0.00055423 | 0.00035284 | 0.40117 | 0.40117 | 0.40117 | 0.98641 | -0.25746 | 0.98416 | -0.30072 | 27.5531
38 | 0.011611 | 0.0029102 | -0.01161 | -0.0029097 | 1.0633e-06 | 5.6256e-07 | 0.017515 | 0.017515 | 0.017515 | 0.98641 | -0.25746 | 0.98631 | -0.25938 | 4.8119
39 | 0.2577 | 0.065634 | -0.25746 | -0.065483 | 0.00023741 | 0.0001511 | 0.39 | 0.39 | 0.39 | 0.98416 | -0.30072 | 0.98317 | -0.31984 | 26.786
40 | 0.25746 | 0.065483 | -0.25685 | -0.065097 | 0.0006057 | 0.0003855 | 0.39 | 0.39001 | 0.39001 | 0.98317 | -0.31984 | 0.98065 | -0.36879 | 26.7861
41 | 0.25899 | 0.066684 | -0.25885 | -0.066596 | 0.00013824 | 8.7959e-05 | 0.3868 | 0.3868 | 0.3868 | 0.99797 | -0.038202 | 0.99739 | -0.049179 | 26.566
42 | 0.0038004 | 0.0009524 | -0.0038003 | -0.00095245 | 1.3347e-07 | -4.9605e-08 | 0.0057667 | 0.0057668 | 0.0057668 | 0.98065 | -0.36879 | 0.98061 | -0.36953 | 1.5843
43 | 0.25305 | 0.064145 | -0.25281 | -0.063989 | 0.00024396 | 0.00015525 | 0.38424 | 0.38424 | 0.38424 | 0.98065 | -0.36879 | 0.97961 | -0.38887 | 26.39
44 | 0.25634 | 0.065967 | -0.25597 | -0.065727 | 0.00037677 | 0.00023971 | 0.38305 | 0.38306 | 0.38306 | 0.99739 | -0.049179 | 0.99579 | -0.079451 | 26.3088
45 | 0.24775 | 0.063667 | -0.247 | -0.063188 | 0.00075316 | 0.00047899 | 0.37078 | 0.37078 | 0.37078 | 0.99579 | -0.079451 | 0.99248 | -0.14224 | 25.4655
46 | 0.0082171 | 0.0020602 | -0.0082124 | -0.0020582 | 4.6861e-06 | 1.9216e-06 | 0.012279 | 0.01228 | 0.01228 | 0.99579 | -0.079451 | 0.99517 | -0.091424 | 3.3735
47 | 0.037309 | 0.0093606 | -0.037284 | -0.0093449 | 2.4966e-05 | 1.5726e-05 | 0.057104 | 0.057104 | 0.057104 | 0.97226 | -0.53317 | 0.97155 | -0.54722 | 15.6878
48 | -0.056531 | -0.014178 | 0.056583 | 0.014211 | 5.1903e-05 | 3.2988e-05 | 0.086522 | 0.086522 | 0.086522 | 0.97226 | -0.53317 | 0.97323 | -0.51393 | 23.7699
49 | 0.013157 | 0.0032981 | -0.013154 | -0.0032968 | 2.3318e-06 | 1.3028e-06 | 0.020151 | 0.020151 | 0.020151 | 0.97155 | -0.54722 | 0.97136 | -0.55094 | 5.536
50 | -0.091711 | -0.023015 | 0.091889 | 0.023129 | 0.00017785 | 0.00011352 | 0.14023 | 0.14023 | 0.14023 | 0.97323 | -0.51393 | 0.97529 | -0.47335 | 38.5252
51 | -0.23419 | -0.058951 | 0.23468 | 0.059265 | 0.00049359 | 0.00031383 | 0.35739 | 0.35739 | 0.35739 | 0.97529 | -0.47335 | 0.97754 | -0.42936 | 24.5462
52 | -0.23468 | -0.059265 | 0.23495 | 0.059437 | 0.0002711 | 0.00017237 | 0.35739 | 0.35739 | 0.35739 | 0.97754 | -0.42936 | 0.97877 | -0.40528 | 24.5462
53 | -0.25261 | -0.063863 | 0.25281 | 0.063989 | 0.0001989 | 0.00012657 | 0.38424 | 0.38424 | 0.38424 | 0.97877 | -0.40528 | 0.97961 | -0.38887 | 26.3901
54 | 0.24009 | 0.061457 | -0.23976 | -0.061247 | 0.00032975 | 0.00020965 | 0.36042 | 0.36042 | 0.36042 | 0.99248 | -0.14224 | 0.99099 | -0.17064 | 24.7542
55 | 0.23612 | 0.060336 | -0.23602 | -0.060269 | 0.00010603 | 6.7398e-05 | 0.35496 | 0.35496 | 0.35496 | 0.99099 | -0.17064 | 0.99051 | -0.17993 | 24.3792
56 | 0.23238 | 0.059358 | -0.2322 | -0.059243 | 0.00018088 | 0.00011495 | 0.3495 | 0.3495 | 0.3495 | 0.99051 | -0.17993 | 0.98966 | -0.19605 | 24.0043
57 | 0.031712 | 0.007953 | -0.031711 | -0.0079528 | 4.6576e-07 | 2.9135e-07 | 0.04817 | 0.04817 | 0.04817 | 0.97966 | -0.38967 | 0.97964 | -0.38998 | 13.2334
58 | -0.03351 | -0.0084038 | 0.033512 | 0.0084047 | 1.4188e-06 | 8.8965e-07 | 0.050901 | 0.050901 | 0.050901 | 0.97966 | -0.38967 | 0.9797 | -0.38878 | 13.9838
59 | 0.030101 | 0.007549 | -0.030087 | -0.0075405 | 1.3726e-05 | 8.5646e-06 | 0.045723 | 0.045723 | 0.045723 | 0.97964 | -0.38998 | 0.97915 | -0.39955 | 12.5612
60 | -0.21633 | -0.054737 | 0.21663 | 0.054924 | 0.00029512 | 0.00018739 | 0.32768 | 0.32768 | 0.32768 | 0.98294 | -0.32564 | 0.98441 | -0.29725 | 22.5054
61 | 0.019267 | 0.0048318 | -0.019262 | -0.004829 | 4.6686e-06 | 2.8024e-06 | 0.029168 | 0.029168 | 0.029168 | 0.98294 | -0.32564 | 0.98268 | -0.33072 | 8.0131
62 | -0.21986 | -0.055734 | 0.22033 | 0.05603 | 0.00046551 | 0.00029564 | 0.33256 | 0.33256 | 0.33256 | 0.98441 | -0.29725 | 0.98668 | -0.25329 | 22.841
63 | 0.017723 | 0.0044432 | -0.017721 | -0.0044422 | 1.7455e-06 | 1.0353e-06 | 0.026837 | 0.026837 | 0.026837 | 0.98268 | -0.33072 | 0.98258 | -0.33279 | 7.3728
64 | 0.015321 | 0.0038406 | -0.015319 | -0.0038393 | 2.3045e-06 | 1.3303e-06 | 0.023202 | 0.023202 | 0.023202 | 0.98258 | -0.33279 | 0.98242 | -0.33594 | 6.3743
65 | 0.0090427 | 0.0022664 | -0.0090422 | -0.0022662 | 4.9723e-07 | 2.2874e-07 | 0.013697 | 0.013697 | 0.013697 | 0.98242 | -0.33594 | 0.98236 | -0.3371 | 3.7628
66 | -0.22033 | -0.05603 | 0.22067 | 0.056246 | 0.00034019 | 0.00021604 | 0.33256 | 0.33256 | 0.33256 | 0.98668 | -0.25329 | 0.98835 | -0.2213 | 22.8409
67 | -0.22488 | -0.057302 | 0.22506 | 0.057415 | 0.00017743 | 0.00011271 | 0.33891 | 0.33891 | 0.33891 | 0.98835 | -0.2213 | 0.9892 | -0.20496 | 23.2768
68 | -0.22858 | -0.058298 | 0.22868 | 0.058361 | 9.8442e-05 | 6.2547e-05 | 0.34421 | 0.34421 | 0.34421 | 0.9892 | -0.20496 | 0.98966 | -0.19605 | 23.6408

## res_trafo
| p_hv_mw | q_hv_mvar | p_lv_mw | q_lv_mvar | pl_mw | ql_mvar | i_hv_ka | i_lv_ka | vm_hv_pu | va_hv_degree | vm_lv_pu | va_lv_degree | loading_percent
0 | -1.2729e-15 | -1.3162e-15 | 0.00165 | 1.2699e-07 | 0.00165 | 1.2699e-07 | 5.2857e-17 | 0.0023815 | 0.99998 | 149.9956 | 1 | 0 | 0.2619

## res_ext_grid
| p_mw | q_mvar
0 | 0.55464 | 0.14318

## res_load
| p_mw | q_mvar
0 | 0.02449 | 0.0061377
1 | 0.024032 | 0.0060231
2 | 0.025204 | 0.0063168
3 | 0.014125 | 0.00354
4 | 0.035306 | 0.0088485
5 | 0.025199 | 0.0063155
6 | 0.0038208 | 0.00095758
7 | 0.0083858 | 0.0021017
8 | 0.0087546 | 0.0021941
9 | 0.0063064 | 0.0015805
10 | 0.020399 | 0.0051125
11 | 0.012504 | 0.0031337
12 | 0.0050067 | 0.0012548
13 | 0.016454 | 0.0041237
14 | 0.013122 | 0.0032887
15 | 0.013267 | 0.0033249
16 | 0.016853 | 0.0042237
17 | 0.0031787 | 0.00079667
18 | 0.0030973 | 0.00077626
19 | 0.0046014 | 0.0011532
20 | 0.0025103 | 0.00062914
21 | 0.0073868 | 0.0018513
22 | 0.01161 | 0.0029097
23 | 0.0025121 | 0.00062959
24 | 0.0025109 | 0.00062928
25 | 0.019222 | 0.0048175
26 | 0.024127 | 0.0060468
27 | 0.035129 | 0.008804
28 | 0.013154 | 0.0032968
29 | 0.01766 | 0.0044259
30 | 0.020791 | 0.0052107
31 | 0.0038003 | 0.00095245
32 | 0.0069083 | 0.0017314
33 | 0.0082124 | 0.0020582
34 | 0.003636 | 0.00091126
35 | 0.0036336 | 0.00091067
36 | 0.0017984 | 0.00045073
37 | 0.0016108 | 0.00040371
38 | 0.0068611 | 0.0017195
39 | 0.030087 | 0.0075405
40 | 0.0032325 | 0.00081015
41 | 0.0015391 | 0.00038574
42 | 0.0024002 | 0.00060155
43 | 0.0062759 | 0.0015729
44 | 0.0090422 | 0.0022662
45 | 0.0042159 | 0.0010566
46 | 0.003523 | 0.00088294
47 | 0.0035207 | 0.00088236

## dtypes
| element | column | dtype
0 | bus | name | object
1 | bus | vn_kv | float64
2 | bus | type | object
3 | bus | zone | object
4 | bus | in_service | bool
5 | load | name | object
6 | load | bus | uint32
7 | load | p_mw | float64
8 | load | q_mvar | float64
9 | load | const_z_percent | float64
10 | load | const_i_percent | float64
11 | load | sn_mva | float64
12 | load | scaling | float64
13 | load | in_service | bool
14 | load | type | object
15 | ext_grid | name | object
16 | ext_grid | bus | uint32
17 | ext_grid | vm_pu | float64
18 | ext_grid | va_degree | float64
19 | ext_grid | slack_weight | float64
20 | ext_grid | in_service | bool
21 | line | name | object
22 | line | std_type | object
23 | line | from_bus | uint32
24 | line | to_bus | uint32
25 | line | length_km | float64
26 | line | r_ohm_per_km | float64
27 | line | x_ohm_per_km | float64
28 | line | c_nf_per_km | float64
29 | line | g_us_per_km | float64
30 | line | max_i_ka | float64
31 | line | df | float64
32 | line | parallel | uint32
33 | line | type | object
34 | line | in_service | bool
35 | trafo | name | object
36 | trafo | std_type | object
37 | trafo | hv_bus | uint32
38 | trafo | lv_bus | uint32
39 | trafo | sn_mva | float64
40 | trafo | vn_hv_kv | float64
41 | trafo | vn_lv_kv | float64
42 | trafo | vk_percent | float64
43 | trafo | vkr_percent | float64
44 | trafo | pfe_kw | float64
45 | trafo | i0_percent | float64
46 | trafo | shift_degree | float64
47 | trafo | tap_side | object
48 | trafo | tap_neutral | int32
49 | trafo | tap_min | int32
50 | trafo | tap_max | int32
51 | trafo | tap_step_percent | float64
52 | trafo | tap_step_degree | float64
53 | trafo | tap_pos | int32
54 | trafo | tap_phase_shifter | bool
55 | trafo | parallel | uint32
56 | trafo | df | float64
57 | trafo | in_service | bool
58 | line_geodata | coords | object
59 | bus_geodata | x | float64
60 | bus_geodata | y | float64
61 | bus_geodata | coords | object
62 | res_bus | vm_pu | float64
63 | res_bus | va_degree | float64
64 | res_bus | p_mw | float64
65 | res_bus | q_mvar | float64
66 | res_line | p_from_mw | float64
67 | res_line | q_from_mvar | float64
68 | res_line | p_to_mw | float64
69 | res_line | q_to_mvar | float64
70 | res_line | pl_mw | float64
71 | res_line | ql_mvar | float64
72 | res_line | i_from_ka | float64
73 | res_line | i_to_ka | float64
74 | res_line | i_ka | float64
75 | res_line | vm_from_pu | float64
76 | res_line | va_from_degree | float64
77 | res_line | vm_to_pu | float64
78 | res_line | va_to_degree | float64
79 | res_line | loading_percent | float64
80 | res_trafo | p_hv_mw | float64
81 | res_trafo | q_hv_mvar | float64
82 | res_trafo | p_lv_mw | float64
83 | res_trafo | q_lv_mvar | float64
84 | res_trafo | pl_mw | float64
85 | res_trafo | ql_mvar | float64
86 | res_trafo | i_hv_ka | float64
87 | res_trafo | i_lv_ka | float64
88 | res_trafo | vm_hv_pu | float64
89 | res_trafo | va_hv_degree | float64
90 | res_trafo | vm_lv_pu | float64
91 | res_trafo | va_lv_degree | float64
92 | res_trafo | loading_percent | float64
93 | res_ext_grid | p_mw | float64
94 | res_ext_grid | q_mvar | float64
95 | res_load | p_mw | float64
96 | res_load | q_mvar | float64

## parameters
| version | format_version | converged | OPF_converged | name | f_hz | sn_mva
0 | 2.14.6 | 2.14.0 | TRUE | FALSE |  | 50 | 1