## bus
| name | vn_kv | type | zone | in_service
0 | bus_LV_1322-38_0_4_node_0 | 0.4 | n |  | TRUE
1 | bus_LV_1322-38_0_4_node_1 | 0.4 | n |  | TRUE
2 | bus_LV_1322-38_0_4_node_2 | 0.4 | n |  | TRUE
3 | bus_LV_1322-38_0_4_node_3 | 0.4 | n |  | TRUE
4 | bus_LV_1322-38_0_4_node_5 | 0.4 | n |  | TRUE
5 | bus_LV_1322-38_0_4_node_40 | 0.4 | n |  | TRUE
6 | bus_LV_1322-38_0_4_node_12 | 0.4 | n |  | TRUE
7 | bus_LV_1322-38_0_4_node_4 | 0.4 | n |  | TRUE
8 | bus_LV_1322-38_0_4_node_43 | 0.4 | n |  | TRUE
9 | bus_LV_1322-38_0_4_node_42 | 0.4 | n |  | TRUE
10 | bus_LV_1322-38_0_4_node_14 | 0.4 | n |  | TRUE
11 | bus_LV_1322-38_0_4_node_48 | 0.4 | n |  | TRUE
12 | bus_LV_1322-38_0_4_node_13 | 0.4 | n |  | TRUE
13 | bus_LV_1322-38_0_4_node_11 | 0.4 | n |  | TRUE
14 | bus_LV_1322-38_0_4_node_16 | 0.4 | n |  | TRUE
15 | bus_LV_1322-38_0_4_node_39 | 0.4 | n |  | TRUE
16 | bus_LV_1322-38_0_4_node_15 | 0.4 | n |  | TRUE
17 | bus_LV_1322-38_0_4_node_6 | 0.4 | n |  | TRUE
18 | bus_LV_1322-38_0_4_node_7 | 0.4 | n |  | TRUE
19 | bus_LV_1322-38_0_4_node_8 | 0.4 | n |  | TRUE
20 | bus_LV_1322-38_0_4_node_9 | 0.4 | n |  | TRUE
21 | bus_LV_1322-38_0_4_node_10 | 0.4 | n |  | TRUE
22 | bus_LV_1322-38_0_4_node_27 | 0.4 | n |  | TRUE
23 | bus_LV_1322-38_0_4_node_38 | 0.4 | n |  | TRUE
24 | bus_LV_1322-38_0_4_node_25 | 0.4 | n |  | TRUE
25 | bus_LV_1322-38_0_4_node_31 | 0.4 | n |  | TRUE
26 | bus_LV_1322-38_0_4_node_41 | 0.4 | n |  | TRUE
27 | bus_LV_1322-38_0_4_node_44 | 0.4 | n |  | TRUE
28 | bus_LV_1322-38_0_4_node_17 | 0.4 | n |  | TRUE
29 | bus_LV_1322-38_0_4_node_18 | 0.4 | n |  | TRUE
30 | bus_LV_1322-38_0_4_node_21 | 0.4 | n |  | TRUE
31 | bus_LV_1322-38_0_4_node_19 | 0.4 | n |  | TRUE
32 | bus_LV_1322-38_0_4_node_20 | 0.4 | n |  | TRUE
33 | bus_LV_1322-38_0_4_node_22 | 0.4 | n |  | TRUE
34 | bus_LV_1322-38_0_4_node_45 | 0.4 | n |  | TRUE
35 | bus_LV_1322-38_0_4_node_46 | 0.4 | n |  | TRUE
36 | bus_LV_1322-38_0_4_node_47 | 0.4 | n |  | TRUE
37 | bus_LV_1322-38_0_4_node_50 | 0.4 | n |  | TRUE
38 | bus_LV_1322-38_0_4_node_24 | 0.4 | n |  | TRUE
39 | bus_LV_1322-38_0_4_node_26 | 0.4 | n |  | TRUE
40 | bus_LV_1322-38_0_4_node_28 | 0.4 | n |  | TRUE
41 | bus_LV_1322-38_0_4_node_35 | 0.4 | n |  | TRUE
42 | bus_LV_1322-38_0_4_node_29 | 0.4 | n |  | TRUE
43 | bus_LV_1322-38_0_4_node_30 | 0.4 | n |  | TRUE
44 | bus_LV_1322-38_0_4_node_32 | 0.4 | n |  | TRUE
45 | bus_LV_1322-38_0_4_node_33 | 0.4 | n |  | TRUE
46 | bus_LV_1322-38_0_4_node_34 | 0.4 | n |  | TRUE
47 | bus_LV_1322-38_0_4_node_37 | 0.4 | n |  | TRUE
48 | bus_LV_1322-38_0_4_node_36 | 0.4 | n |  | TRUE
49 | bus_LV_1322-38_0_4_node_49 | 0.4 | n |  | TRUE
50 | bus_MV_15_0_node_57 | 20 | n |  | TRUE

## load
| name | bus | p_mw | q_mvar | const_z_percent | const_i_percent | sn_mva | scaling | in_service | type
0 | LV_1322-38_0_4_load_0 | 0 | 0.010727 | 0.0026883 | 0 | 0 |  | 1 | TRUE | wye
1 | LV_1322-38_0_4_load_1 | 1 | 0.016772 | 0.0042035 | 0 | 0 |  | 1 | TRUE | wye
2 | LV_1322-38_0_4_load_5 | 4 | 0.0051098 | 0.0012806 | 0 | 0 |  | 1 | TRUE | wye
3 | LV_1322-38_0_4_load_40 | 5 | 0.0042524 | 0.0010657 | 0 | 0 |  | 1 | TRUE | wye
4 | LV_1322-38_0_4_load_43 | 8 | 0.026189 | 0.0065636 | 0 | 0 |  | 1 | TRUE | wye
5 | LV_1322-38_0_4_load_42 | 9 | 0.023665 | 0.0059311 | 0 | 0 |  | 1 | TRUE | wye
6 | LV_1322-38_0_4_load_48 | 11 | 0.0053028 | 0.001329 | 0 | 0 |  | 1 | TRUE | wye
7 | LV_1322-38_0_4_load_13 | 12 | 0.00559 | 0.001401 | 0 | 0 |  | 1 | TRUE | wye
8 | LV_1322-38_0_4_load_11 | 13 | 0.011488 | 0.0028791 | 0 | 0 |  | 1 | TRUE | wye
9 | LV_1322-38_0_4_load_15 | 16 | 0.0034682 | 0.00086922 | 0 | 0 |  | 1 | TRUE | wye
10 | LV_1322-38_0_4_load_6 | 17 | 0.0034728 | 0.00087037 | 0 | 0 |  | 1 | TRUE | wye
11 | LV_1322-38_0_4_load_7 | 18 | 0.019987 | 0.0050091 | 0 | 0 |  | 1 | TRUE | wye
12 | LV_1322-38_0_4_load_8 | 19 | 0.0042248 | 0.0010588 | 0 | 0 |  | 1 | TRUE | wye
13 | LV_1322-38_0_4_load_10 | 21 | 0.0065288 | 0.0016363 | 0 | 0 |  | 1 | TRUE | wye
14 | LV_1322-38_0_4_load_38 | 23 | 0.0044218 | 0.0011082 | 0 | 0 |  | 1 | TRUE | wye
15 | LV_1322-38_0_4_load_25 | 24 | 0.014782 | 0.0037046 | 0 | 0 |  | 1 | TRUE | wye
16 | LV_1322-38_0_4_load_31 | 25 | 0.0031374 | 0.00078632 | 0 | 0 |  | 1 | TRUE | wye
17 | LV_1322-38_0_4_load_41 | 26 | 0.0033301 | 0.00083461 | 0 | 0 |  | 1 | TRUE | wye
18 | LV_1322-38_0_4_load_44 | 27 | 0.026027 | 0.0065229 | 0 | 0 |  | 1 | TRUE | wye
19 | LV_1322-38_0_4_load_17 | 28 | 0.0020724 | 0.00051939 | 0 | 0 |  | 1 | TRUE | wye
20 | LV_1322-38_0_4_load_18 | 29 | 0.0057133 | 0.0014319 | 0 | 0 |  | 1 | TRUE | wye
21 | LV_1322-38_0_4_load_20 | 32 | 0.013821 | 0.003464 | 0 | 0 |  | 1 | TRUE | wye
22 | LV_1322-38_0_4_load_22 | 33 | 0.020401 | 0.0051131 | 0 | 0 |  | 1 | TRUE | wye
23 | LV_1322-38_0_4_load_45 | 34 | 0.025455 | 0.0063797 | 0 | 0 |  | 1 | TRUE | wye
24 | LV_1322-38_0_4_load_50 | 37 | 0.014379 | 0.0036037 | 0 | 0 |  | 1 | TRUE | wye
25 | LV_1322-38_0_4_load_24 | 38 | 0.0088636 | 0.0022214 | 0 | 0 |  | 1 | TRUE | wye
26 | LV_1322-38_0_4_load_26 | 39 | 0.0069249 | 0.0017355 | 0 | 0 |  | 1 | TRUE | wye
27 | LV_1322-38_0_4_load_28 | 40 | 0.0056129 | 0.0014067 | 0 | 0 |  | 1 | TRUE | wye
28 | LV_1322-38_0_4_load_35 | 41 | 0.026566 | 0.0066581 | 0 | 0 |  | 1 | TRUE | wye
29 | LV_1322-38_0_4_load_29 | 42 | 0.0015689 | 0.00039321 | 0 | 0 |  | 1 | TRUE | wye
30 | LV_1322-38_0_4_load_30 | 43 | 0.0061782 | 0.0015484 | 0 | 0 |  | 1 | TRUE | wye
31 | LV_1322-38_0_4_load_32 | 44 | 0.0011037 | 0.0002766 | 0 | 0 |  | 1 | TRUE | wye
32 | LV_1322-38_0_4_load_33 | 45 | 0.01632 | 0.0040901 | 0 | 0 |  | 1 | TRUE | wye
33 | LV_1322-38_0_4_load_34 | 46 | 0.0040575 | 0.0010169 | 0 | 0 |  | 1 | TRUE | wye
34 | LV_1322-38_0_4_load_37 | 47 | 0.0047773 | 0.0011973 | 0 | 0 |  | 1 | TRUE | wye
35 | LV_1322-38_0_4_load_36 | 48 | 0.0030481 | 0.00076392 | 0 | 0 |  | 1 | TRUE | wye
36 | LV_1322-38_0_4_load_49 | 49 | 0.0079739 | 0.0019984 | 0 | 0 |  | 1 | TRUE | wye

## ext_grid
| name | bus | vm_pu | va_degree | slack_weight | in_service
0 |  | 24 | 1 | 0 | 1 | TRUE

## line
| name | std_type | from_bus | to_bus | length_km | r_ohm_per_km | x_ohm_per_km | c_nf_per_km | g_us_per_km | max_i_ka | df | parallel | type | in_service
0 | LV_1322-38_0_4_line_0 |  | 0 | 1 | 0.0083106 | 0.125 | 0.08 | 261 | 0 | 0.364 | 1 | 1 | cs | TRUE
1 | LV_1322-38_0_4_line_1 |  | 0 | 2 | 0.029528 | 0.125 | 0.08 | 261 | 0 | 0.364 | 1 | 1 | cs | TRUE
2 | LV_1322-38_0_4_line_2 |  | 1 | 3 | 0.015715 | 0.125 | 0.08 | 261 | 0 | 0.364 | 1 | 1 | cs | TRUE
3 | LV_1322-38_0_4_line_3 |  | 2 | 4 | 0.0012238 | 0.125 | 0.08 | 261 | 0 | 0.364 | 1 | 1 | cs | TRUE
4 | LV_1322-38_0_4_line_4 |  | 3 | 5 | 0.024966 | 0.125 | 0.08 | 261 | 0 | 0.364 | 1 | 1 | cs | TRUE
5 | LV_1322-38_0_4_line_5 |  | 3 | 6 | 0.00275 | 0.125 | 0.08 | 261 | 0 | 0.364 | 1 | 1 | cs | TRUE
6 | LV_1322-38_0_4_line_6 |  | 4 | 10 | 0.010418 | 0.125 | 0.08 | 261 | 0 | 0.364 | 1 | 1 | cs | TRUE
7 | LV_1322-38_0_4_line_7 |  | 5 | 11 | 0.023624 | 0.125 | 0.08 | 261 | 0 | 0.364 | 1 | 1 | cs | TRUE
8 | LV_1322-38_0_4_line_8 |  | 6 | 12 | 0.03156 | 0.125 | 0.08 | 261 | 0 | 0.364 | 1 | 1 | cs | TRUE
9 | LV_1322-38_0_4_line_9 |  | 6 | 13 | 0.022736 | 0.125 | 0.08 | 261 | 0 | 0.364 | 1 | 1 | cs | TRUE
10 | LV_1322-38_0_4_line_10 |  | 7 | 8 | 0.006948 | 0.125 | 0.08 | 261 | 0 | 0.364 | 1 | 3 | cs | TRUE
11 | LV_1322-38_0_4_line_11 |  | 7 | 9 | 0.020162 | 0.125 | 0.08 | 261 | 0 | 0.364 | 1 | 3 | cs | TRUE
12 | LV_1322-38_0_4_line_12 |  | 8 | 14 | 0.013746 | 0.125 | 0.08 | 261 | 0 | 0.364 | 1 | 2 | cs | TRUE
13 | LV_1322-38_0_4_line_13 |  | 9 | 15 | 0.016152 | 0.125 | 0.08 | 261 | 0 | 0.364 | 1 | 3 | cs | TRUE
14 | LV_1322-38_0_4_line_14 |  | 10 | 16 | 0.0091134 | 0.125 | 0.08 | 261 | 0 | 0.364 | 1 | 1 | cs | TRUE
15 | LV_1322-38_0_4_line_15 |  | 10 | 14 | 0.017907 | 0.125 | 0.08 | 261 | 0 | 0.364 | 1 | 1 | cs | TRUE
16 | LV_1322-38_0_4_line_16 |  | 11 | 49 | 0.026825 | 0.125 | 0.08 | 261 | 0 | 0.364 | 1 | 1 | cs | TRUE
17 | LV_1322-38_0_4_line_17 |  | 12 | 26 | 0.010113 | 0.125 | 0.08 | 261 | 0 | 0.364 | 1 | 1 | cs | TRUE
18 | LV_1322-38_0_4_line_18 |  | 14 | 27 | 0.020436 | 0.125 | 0.08 | 261 | 0 | 0.364 | 1 | 1 | cs | TRUE
19 | LV_1322-38_0_4_line_19 |  | 15 | 22 | 0.029198 | 0.125 | 0.08 | 261 | 0 | 0.364 | 1 | 3 | cs | TRUE
20 | LV_1322-38_0_4_line_20 |  | 17 | 18 | 0.020899 | 0.125 | 0.08 | 261 | 0 | 0.364 | 1 | 1 | cs | TRUE
21 | LV_1322-38_0_4_line_21 |  | 17 | 19 | 0.0039512 | 0.125 | 0.08 | 261 | 0 | 0.364 | 1 | 1 | cs | TRUE
22 | LV_1322-38_0_4_line_22 |  | 18 | 20 | 0.015161 | 0.125 | 0.08 | 261 | 0 | 0.364 | 1 | 1 | cs | TRUE
23 | LV_1322-38_0_4_line_23 |  | 19 | 21 | 0.011814 | 0.125 | 0.08 | 261 | 0 | 0.364 | 1 | 1 | cs | TRUE
24 | LV_1322-38_0_4_line_24 |  | 20 | 22 | 0.024634 | 0.125 | 0.08 | 261 | 0 | 0.364 | 1 | 1 | cs | TRUE
25 | LV_1322-38_0_4_line_25 |  | 21 | 23 | 0.026424 | 0.125 | 0.08 | 261 | 0 | 0.364 | 1 | 1 | cs | TRUE
26 | LV_1322-38_0_4_line_26 |  | 22 | 24 | 0.029097 | 0.125 | 0.08 | 261 | 0 | 0.364 | 1 | 3 | cs | TRUE
27 | LV_1322-38_0_4_line_27 |  | 23 | 25 | 0.022119 | 0.125 | 0.08 | 261 | 0 | 0.364 | 1 | 1 | cs | TRUE
28 | LV_1322-38_0_4_line_28 |  | 24 | 38 | 0.002538 | 0.125 | 0.08 | 261 | 0 | 0.364 | 1 | 1 | cs | TRUE
29 | LV_1322-38_0_4_line_29 |  | 25 | 43 | 0.0057367 | 0.125 | 0.08 | 261 | 0 | 0.364 | 1 | 1 | cs | TRUE
30 | LV_1322-38_0_4_line_30 |  | 27 | 30 | 0.030276 | 0.125 | 0.08 | 261 | 0 | 0.364 | 1 | 1 | cs | TRUE
31 | LV_1322-38_0_4_line_31 |  | 28 | 29 | 0.016088 | 0.125 | 0.08 | 261 | 0 | 0.364 | 1 | 1 | cs | TRUE
32 | LV_1322-38_0_4_line_32 |  | 29 | 31 | 0.003685 | 0.125 | 0.08 | 261 | 0 | 0.364 | 1 | 1 | cs | TRUE
33 | LV_1322-38_0_4_line_33 |  | 30 | 34 | 0.011015 | 0.125 | 0.08 | 261 | 0 | 0.364 | 1 | 1 | cs | TRUE
34 | LV_1322-38_0_4_line_34 |  | 30 | 31 | 0.008943 | 0.125 | 0.08 | 261 | 0 | 0.364 | 1 | 1 | cs | TRUE
35 | LV_1322-38_0_4_line_35 |  | 31 | 32 | 0.012391 | 0.125 | 0.08 | 261 | 0 | 0.364 | 1 | 1 | cs | TRUE
36 | LV_1322-38_0_4_line_36 |  | 32 | 33 | 0.026022 | 0.125 | 0.08 | 261 | 0 | 0.364 | 1 | 1 | cs | TRUE
37 | LV_1322-38_0_4_line_37 |  | 33 | 35 | 0.013668 | 0.125 | 0.08 | 261 | 0 | 0.364 | 1 | 1 | cs | TRUE
38 | LV_1322-38_0_4_line_38 |  | 35 | 36 | 0.015876 | 0.125 | 0.08 | 261 | 0 | 0.364 | 1 | 1 | cs | TRUE
39 | LV_1322-38_0_4_line_39 |  | 36 | 37 | 0.002887 | 0.125 | 0.08 | 261 | 0 | 0.364 | 1 | 1 | cs | TRUE
40 | LV_1322-38_0_4_line_40 |  | 38 | 39 | 0.02015 | 0.125 | 0.08 | 261 | 0 | 0.364 | 1 | 1 | cs | TRUE
41 | LV_1322-38_0_4_line_41 |  | 39 | 40 | 0.026852 | 0.125 | 0.08 | 261 | 0 | 0.364 | 1 | 1 | cs | TRUE
42 | LV_1322-38_0_4_line_42 |  | 40 | 41 | 0.034781 | 0.125 | 0.08 | 261 | 0 | 0.364 | 1 | 1 | cs | TRUE
43 | LV_1322-38_0_4_line_43 |  | 42 | 43 | 0.028976 | 0.125 | 0.08 | 261 | 0 | 0.364 | 1 | 1 | cs | TRUE
44 | LV_1322-38_0_4_line_44 |  | 42 | 44 | 0.017014 | 0.125 | 0.08 | 261 | 0 | 0.364 | 1 | 1 | cs | TRUE
45 | LV_1322-38_0_4_line_45 |  | 44 | 45 | 0.0078165 | 0.125 | 0.08 | 261 | 0 | 0.364 | 1 | 1 | cs | TRUE
46 | LV_1322-38_0_4_line_46 |  | 45 | 46 | 0.016879 | 0.125 | 0.08 | 261 | 0 | 0.364 | 1 | 1 | cs | TRUE
47 | LV_1322-38_0_4_line_47 |  | 46 | 47 | 0.0028167 | 0.125 | 0.08 | 261 | 0 | 0.364 | 1 | 1 | cs | TRUE
48 | LV_1322-38_0_4_line_48 |  | 47 | 48 | 0.023476 | 0.125 | 0.08 | 261 | 0 | 0.364 | 1 | 1 | cs | TRUE

## trafo
| name | std_type | hv_bus | lv_bus | sn_mva | vn_hv_kv | vn_lv_kv | vk_percent | vkr_percent | pfe_kw | i0_percent | shift_degree | tap_side | tap_neutral | tap_min | tap_max | tap_step_percent | tap_step_degree | tap_pos | tap_phase_shifter | parallel | df | in_service
0 | LV_1322-38_0_4_trafo_25 | 0.63 MVA 20/0.4 kV | 50 | 24 | 0.63 | 20 | 0.4 | 6 | 1.206 | 1.65 | 0.2619 | 150 | hv | 0 | -2 | 2 | 2.5 | 0 | 0 | FALSE | 1 | 1 | TRUE

## line_geodata
| x0 | y0 | x1 | y1 | x2 | y2 | x3 | y3 | x4 | y4 | x5 | y5
0 | 2697469.125 | 1228579.6708 | 2697460.9723 | 1228578.0584
1 | 2697498.0915 | 1228585.3998 | 2697469.125 | 1228579.6708
2 | 2697445.5556 | 1228575.0093 | 2697460.9723 | 1228578.0584
3 | 2697498.0915 | 1228585.3998 | 2697499.2964 | 1228585.6136
4 | 2697445.5556 | 1228575.0093 | 2697439.1637 | 1228599.1431
5 | 2697445.5556 | 1228575.0093 | 2697442.9163 | 1228574.2099
6 | 2697509.5542 | 1228587.4336 | 2697499.2964 | 1228585.6136
7 | 2697439.1637 | 1228599.1431 | 2697433.1153 | 1228621.9801
8 | 2697442.9163 | 1228574.2099 | 2697451.1789 | 1228552.3405 | 2697455.9311 | 1228545.6804
9 | 2697442.9163 | 1228574.2099 | 2697421.4019 | 1228566.8567
10 | 2697503.8149 | 1228564.9566 | 2697509.385 | 1228569.1097
11 | 2697503.8149 | 1228564.9566 | 2697497.3537 | 1228545.8578
12 | 2697520.4052 | 1228577.3264 | 2697509.385 | 1228569.1097
13 | 2697498.7622 | 1228530.1819 | 2697496.7148 | 1228535.341 | 2697496.8473 | 1228544.3608 | 2697497.3537 | 1228545.8578
14 | 2697509.5542 | 1228587.4336 | 2697518.4975 | 1228589.1863
15 | 2697520.4052 | 1228577.3264 | 2697517.7683 | 1228576.8495 | 2697515.1097 | 1228577.2284 | 2697512.7104 | 1228578.4344 | 2697510.908 | 1228580.2061 | 2697509.5542 | 1228587.4336
16 | 2697419.4016 | 1228644.0086 | 2697425.199 | 1228639.378 | 2697430.5545 | 1228631.649 | 2697433.1153 | 1228621.9801
17 | 2697461.8052 | 1228537.4482 | 2697455.9311 | 1228545.6804
18 | 2697520.4052 | 1228577.3264 | 2697539.9657 | 1228583.2438
19 | 2697521.2751 | 1228526.148 | 2697520.8874 | 1228528.5323 | 2697501.3886 | 1228523.9093 | 2697498.7622 | 1228530.1819
20 | 2697506.8802 | 1228508.2704 | 2697520.0351 | 1228492.0311
21 | 2697522.5222 | 1228488.9609 | 2697520.0351 | 1228492.0311
22 | 2697497.3369 | 1228520.0512 | 2697506.8802 | 1228508.2704
23 | 2697522.5222 | 1228488.9609 | 2697529.9584 | 1228479.7811
24 | 2697497.3369 | 1228520.0512 | 2697521.2751 | 1228526.148
25 | 2697529.9584 | 1228479.7811 | 2697543.4449 | 1228463.1325 | 2697548.2805 | 1228461.8681
26 | 2697521.2751 | 1228526.148 | 2697549.555 | 1228532.997
27 | 2697548.2805 | 1228461.8681 | 2697551.8474 | 1228460.9354 | 2697568.2741 | 1228466.2086 | 2697569.4526 | 1228466.1576
28 | 2697552.0217 | 1228533.5944 | 2697549.555 | 1228532.997
29 | 2697575.184 | 1228465.91 | 2697569.4526 | 1228466.1576
30 | 2697568.945 | 1228592.0107 | 2697539.9657 | 1228583.2438
31 | 2697553.497 | 1228596.0453 | 2697569.2848 | 1228599.1393
32 | 2697572.901 | 1228599.8479 | 2697569.2848 | 1228599.1393
33 | 2697568.945 | 1228592.0107 | 2697578.7209 | 1228586.934
34 | 2697568.945 | 1228592.0107 | 2697570.4704 | 1228593.7259 | 2697571.6658 | 1228595.6913 | 2697572.4586 | 1228597.7169 | 2697572.901 | 1228599.8479
35 | 2697572.901 | 1228599.8479 | 2697585.0665 | 1228602.1998
36 | 2697585.0665 | 1228602.1998 | 2697610.6155 | 1228607.1389
37 | 2697610.6155 | 1228607.1389 | 2697616.8736 | 1228594.988
38 | 2697616.8736 | 1228594.988 | 2697620.2901 | 1228587.2163 | 2697627.3956 | 1228589.2343
39 | 2697627.3956 | 1228589.2343 | 2697628.2216 | 1228586.4681
40 | 2697552.0217 | 1228533.5944 | 2697562.5943 | 1228536.155 | 2697571.8398 | 1228536.8521
41 | 2697598.1196 | 1228535.398 | 2697590.4932 | 1228538.2586 | 2697571.8398 | 1228536.8521
42 | 2697598.1196 | 1228535.398 | 2697630.6848 | 1228523.1832
43 | 2697603.1804 | 1228459.2258 | 2697593.0593 | 1228461.3449 | 2697581.1437 | 1228465.6526 | 2697575.184 | 1228465.91
44 | 2697603.1804 | 1228459.2258 | 2697613.04 | 1228473.0924
45 | 2697613.04 | 1228473.0924 | 2697614.9845 | 1228480.6631 | 2697614.9845 | 1228480.6631
46 | 2697614.9845 | 1228480.6631 | 2697624.6012 | 1228485.2909 | 2697630.5842 | 1228486.9427
47 | 2697633.2994 | 1228487.6922 | 2697630.5842 | 1228486.9427
48 | 2697633.2994 | 1228487.6922 | 2697655.9285 | 1228493.9395

## bus_geodata
| x | y | coords
0 | 2697469.125 | 1228579.6708
1 | 2697460.9723 | 1228578.0584
2 | 2697498.0915 | 1228585.3998
3 | 2697445.5556 | 1228575.0093
4 | 2697499.2964 | 1228585.6136
5 | 2697439.1637 | 1228599.1431
6 | 2697442.9163 | 1228574.2099
7 | 2697503.8149 | 1228564.9566
8 | 2697509.385 | 1228569.1097
9 | 2697497.3537 | 1228545.8578
10 | 2697509.5542 | 1228587.4336
11 | 2697433.1153 | 1228621.9801
12 | 2697455.9311 | 1228545.6804
13 | 2697421.4019 | 1228566.8567
14 | 2697520.4052 | 1228577.3264
15 | 2697498.7622 | 1228530.1819
16 | 2697518.4975 | 1228589.1863
17 | 2697520.0351 | 1228492.0311
18 | 2697506.8802 | 1228508.2704
19 | 2697522.5222 | 1228488.9609
20 | 2697497.3369 | 1228520.0512
21 | 2697529.9584 | 1228479.7811
22 | 2697521.2751 | 1228526.148
23 | 2697548.2805 | 1228461.8681
24 | 2697549.555 | 1228532.997
25 | 2697569.4526 | 1228466.1576
26 | 2697461.8052 | 1228537.4482
27 | 2697539.9657 | 1228583.2438
28 | 2697553.497 | 1228596.0453
29 | 2697569.2848 | 1228599.1393
30 | 2697568.945 | 1228592.0107
31 | 2697572.901 | 1228599.8479
32 | 2697585.0665 | 1228602.1998
33 | 2697610.6155 | 1228607.1389
34 | 2697578.7209 | 1228586.934
35 | 2697616.8736 | 1228594.988
36 | 2697627.3956 | 1228589.2343
37 | 2697628.2216 | 1228586.4681
38 | 2697552.0217 | 1228533.5944
39 | 2697571.8398 | 1228536.8521
40 | 2697598.1196 | 1228535.398
41 | 2697630.6848 | 1228523.1832
42 | 2697603.1804 | 1228459.2258
43 | 2697575.184 | 1228465.91
44 | 2697613.04 | 1228473.0924
45 | 2697614.9845 | 1228480.6631
46 | 2697630.5842 | 1228486.9427
47 | 2697633.2994 | 1228487.6922
48 | 2697655.9285 | 1228493.9395
49 | 2697419.4016 | 1228644.0086
50 | 2697521.2751 | 1228526.148

## line_std_types
| c_nf_per_km | r_ohm_per_km | x_ohm_per_km | max_i_ka | type | q_mm2 | alpha | voltage_rating
NAYY 4x50 SE | 210 | 0.642 | 0.083 | 0.142 | cs | 50 | 0.00403 | LV
NAYY 4x120 SE | 264 | 0.225 | 0.08 | 0.242 | cs | 120 | 0.00403 | LV
NAYY 4x150 SE | 261 | 0.208 | 0.08 | 0.27 | cs | 150 | 0.00403 | LV
NA2XS2Y 1x95 RM/25 12/20 kV | 216 | 0.313 | 0.132 | 0.252 | cs | 95 | 0.00403 | MV
NA2XS2Y 1x185 RM/25 12/20 kV | 273 | 0.161 | 0.117 | 0.362 | cs | 185 | 0.00403 | MV
NA2XS2Y 1x240 RM/25 12/20 kV | 304 | 0.122 | 0.112 | 0.421 | cs | 240 | 0.00403 | MV
NA2XS2Y 1x95 RM/25 6/10 kV | 315 | 0.313 | 0.123 | 0.249 | cs | 95 | 0.00403 | MV
NA2XS2Y 1x185 RM/25 6/10 kV | 406 | 0.161 | 0.11 | 0.358 | cs | 185 | 0.00403 | MV
NA2XS2Y 1x240 RM/25 6/10 kV | 456 | 0.122 | 0.105 | 0.416 | cs | 240 | 0.00403 | MV
NA2XS2Y 1x150 RM/25 12/20 kV | 250 | 0.206 | 0.116 | 0.319 | cs | 150 | 0.00403 | MV
NA2XS2Y 1x120 RM/25 12/20 kV | 230 | 0.253 | 0.119 | 0.283 | cs | 120 | 0.00403 | MV
NA2XS2Y 1x70 RM/25 12/20 kV | 190 | 0.443 | 0.132 | 0.22 | cs | 70 | 0.00403 | MV
NA2XS2Y 1x150 RM/25 6/10 kV | 360 | 0.206 | 0.11 | 0.315 | cs | 150 | 0.00403 | MV
NA2XS2Y 1x120 RM/25 6/10 kV | 340 | 0.253 | 0.113 | 0.28 | cs | 120 | 0.00403 | MV
NA2XS2Y 1x70 RM/25 6/10 kV | 280 | 0.443 | 0.123 | 0.217 | cs | 70 | 0.00403 | MV
N2XS(FL)2Y 1x120 RM/35 64/110 kV | 112 | 0.153 | 0.166 | 0.366 | cs | 120 | 0.00393 | HV
N2XS(FL)2Y 1x185 RM/35 64/110 kV | 125 | 0.099 | 0.156 | 0.457 | cs | 185 | 0.00393 | HV
N2XS(FL)2Y 1x240 RM/35 64/110 kV | 135 | 0.075 | 0.149 | 0.526 | cs | 240 | 0.00393 | HV
N2XS(FL)2Y 1x300 RM/35 64/110 kV | 144 | 0.06 | 0.144 | 0.588 | cs | 300 | 0.00393 | HV
15-AL1/3-ST1A 0.4 | 11 | 1.8769 | 0.35 | 0.105 | ol | 16 | 0.00403 | LV
24-AL1/4-ST1A 0.4 | 11.25 | 1.2012 | 0.335 | 0.14 | ol | 24 | 0.00403 | LV
48-AL1/8-ST1A 0.4 | 12.2 | 0.5939 | 0.3 | 0.21 | ol | 48 | 0.00403 | LV
94-AL1/15-ST1A 0.4 | 13.2 | 0.306 | 0.29 | 0.35 | ol | 94 | 0.00403 | LV
34-AL1/6-ST1A 10.0 | 9.7 | 0.8342 | 0.36 | 0.17 | ol | 34 | 0.00403 | MV
48-AL1/8-ST1A 10.0 | 10.1 | 0.5939 | 0.35 | 0.21 | ol | 48 | 0.00403 | MV
70-AL1/11-ST1A 10.0 | 10.4 | 0.4132 | 0.339 | 0.29 | ol | 70 | 0.00403 | MV
94-AL1/15-ST1A 10.0 | 10.75 | 0.306 | 0.33 | 0.35 | ol | 94 | 0.00403 | MV
122-AL1/20-ST1A 10.0 | 11.1 | 0.2376 | 0.323 | 0.41 | ol | 122 | 0.00403 | MV
149-AL1/24-ST1A 10.0 | 11.25 | 0.194 | 0.315 | 0.47 | ol | 149 | 0.00403 | MV
34-AL1/6-ST1A 20.0 | 9.15 | 0.8342 | 0.382 | 0.17 | ol | 34 | 0.00403 | MV
48-AL1/8-ST1A 20.0 | 9.5 | 0.5939 | 0.372 | 0.21 | ol | 48 | 0.00403 | MV
70-AL1/11-ST1A 20.0 | 9.7 | 0.4132 | 0.36 | 0.29 | ol | 70 | 0.00403 | MV
94-AL1/15-ST1A 20.0 | 10 | 0.306 | 0.35 | 0.35 | ol | 94 | 0.00403 | MV
122-AL1/20-ST1A 20.0 | 10.3 | 0.2376 | 0.344 | 0.41 | ol | 122 | 0.00403 | MV
149-AL1/24-ST1A 20.0 | 10.5 | 0.194 | 0.337 | 0.47 | ol | 149 | 0.00403 | MV
184-AL1/30-ST1A 20.0 | 10.75 | 0.1571 | 0.33 | 0.535 | ol | 184 | 0.00403 | MV
243-AL1/39-ST1A 20.0 | 11 | 0.1188 | 0.32 | 0.645 | ol | 243 | 0.00403 | MV
48-AL1/8-ST1A 110.0 | 8 | 0.5939 | 0.46 | 0.21 | ol | 48 | 0.00403 | HV
70-AL1/11-ST1A 110.0 | 8.4 | 0.4132 | 0.45 | 0.29 | ol | 70 | 0.00403 | HV
94-AL1/15-ST1A 110.0 | 8.65 | 0.306 | 0.44 | 0.35 | ol | 94 | 0.00403 | HV
122-AL1/20-ST1A 110.0 | 8.5 | 0.2376 | 0.43 | 0.41 | ol | 122 | 0.00403 | HV
149-AL1/24-ST1A 110.0 | 8.75 | 0.194 | 0.41 | 0.47 | ol | 149 | 0.00403 | HV
184-AL1/30-ST1A 110.0 | 8.8 | 0.1571 | 0.4 | 0.535 | ol | 184 | 0.00403 | HV
243-AL1/39-ST1A 110.0 | 9 | 0.1188 | 0.39 | 0.645 | ol | 243 | 0.00403 | HV
305-AL1/39-ST1A 110.0 | 9.2 | 0.0949 | 0.38 | 0.74 | ol | 305 | 0.00403 | HV
490-AL1/64-ST1A 110.0 | 9.75 | 0.059 | 0.37 | 0.96 | ol | 490 | 0.00403 | HV
679-AL1/86-ST1A 110.0 | 9.95 | 0.042 | 0.36 | 1.15 | ol | 679 | 0.00403 | HV
490-AL1/64-ST1A 220.0 | 10 | 0.059 | 0.285 | 0.96 | ol | 490 | 0.00403 | HV
679-AL1/86-ST1A 220.0 | 11.7 | 0.042 | 0.275 | 1.15 | ol | 679 | 0.00403 | HV
490-AL1/64-ST1A 380.0 | 11 | 0.059 | 0.253 | 0.96 | ol | 490 | 0.00403 | HV
679-AL1/86-ST1A 380.0 | 14.6 | 0.042 | 0.25 | 1.15 | ol | 679 | 0.00403 | HV

## trafo_std_types
| i0_percent | pfe_kw | vkr_percent | sn_mva | vn_lv_kv | vn_hv_kv | vk_percent | shift_degree | vector_group | tap_side | tap_neutral | tap_min | tap_max | tap_step_degree | tap_step_percent | tap_phase_shifter
160 MVA 380/110 kV | 0.06 | 60 | 0.25 | 160 | 110 | 380 | 12.2 | 0 | Yy0 | hv | 0 | -9 | 9 | 0 | 1.5 | FALSE
100 MVA 220/110 kV | 0.06 | 55 | 0.26 | 100 | 110 | 220 | 12 | 0 | Yy0 | hv | 0 | -9 | 9 | 0 | 1.5 | FALSE
63 MVA 110/20 kV | 0.04 | 22 | 0.32 | 63 | 20 | 110 | 18 | 150 | YNd5 | hv | 0 | -9 | 9 | 0 | 1.5 | FALSE
40 MVA 110/20 kV | 0.05 | 18 | 0.34 | 40 | 20 | 110 | 16.2 | 150 | YNd5 | hv | 0 | -9 | 9 | 0 | 1.5 | FALSE
25 MVA 110/20 kV | 0.07 | 14 | 0.41 | 25 | 20 | 110 | 12 | 150 | YNd5 | hv | 0 | -9 | 9 | 0 | 1.5 | FALSE
63 MVA 110/10 kV | 0.04 | 22 | 0.32 | 63 | 10 | 110 | 18 | 150 | YNd5 | hv | 0 | -9 | 9 | 0 | 1.5 | FALSE
40 MVA 110/10 kV | 0.05 | 18 | 0.34 | 40 | 10 | 110 | 16.2 | 150 | YNd5 | hv | 0 | -9 | 9 | 0 | 1.5 | FALSE
25 MVA 110/10 kV | 0.07 | 14 | 0.41 | 25 | 10 | 110 | 12 | 150 | YNd5 | hv | 0 | -9 | 9 | 0 | 1.5 | FALSE
0.25 MVA 20/0.4 kV | 0.32 | 0.8 | 1.44 | 0.25 | 0.4 | 20 | 6 | 150 | Yzn5 | hv | 0 | -2 | 2 | 0 | 2.5 | FALSE
0.4 MVA 20/0.4 kV | 0.3375 | 1.35 | 1.425 | 0.4 | 0.4 | 20 | 6 | 150 | Dyn5 | hv | 0 | -2 | 2 | 0 | 2.5 | FALSE
0.63 MVA 20/0.4 kV | 0.2619 | 1.65 | 1.206 | 0.63 | 0.4 | 20 | 6 | 150 | Dyn5 | hv | 0 | -2 | 2 | 0 | 2.5 | FALSE
0.25 MVA 10/0.4 kV | 0.24 | 0.6 | 1.2 | 0.25 | 0.4 | 10 | 4 | 150 | Dyn5 | hv | 0 | -2 | 2 | 0 | 2.5 | FALSE
0.4 MVA 10/0.4 kV | 0.2375 | 0.95 | 1.325 | 0.4 | 0.4 | 10 | 4 | 150 | Dyn5 | hv | 0 | -2 | 2 | 0 | 2.5 | FALSE
0.63 MVA 10/0.4 kV | 0.1873 | 1.18 | 1.0794 | 0.63 | 0.4 | 10 | 4 | 150 | Dyn5 | hv | 0 | -2 | 2 | 0 | 2.5 | FALSE

## trafo3w_std_types
| sn_hv_mva | sn_mv_mva | sn_lv_mva | vn_hv_kv | vn_mv_kv | vn_lv_kv | vk_hv_percent | vk_mv_percent | vk_lv_percent | vkr_hv_percent | vkr_mv_percent | vkr_lv_percent | pfe_kw | i0_percent | shift_mv_degree | shift_lv_degree | vector_group | tap_side | tap_neutral | tap_min | tap_max | tap_step_percent
63/25/38 MVA 110/20/10 kV | 63 | 25 | 38 | 110 | 20 | 10 | 10.4 | 10.4 | 10.4 | 0.28 | 0.32 | 0.35 | 35 | 0.89 | 0 | 0 | YN0yn0yn0 | hv | 0 | -10 | 10 | 1.2
63/25/38 MVA 110/10/10 kV | 63 | 25 | 38 | 110 | 10 | 10 | 10.4 | 10.4 | 10.4 | 0.28 | 0.32 | 0.35 | 35 | 0.89 | 0 | 0 | YN0yn0yn0 | hv | 0 | -10 | 10 | 1.2

## fuse_std_types
| fuse_type | i_rated_a | t_avg | t_min | t_total | x_avg | x_min | x_total
HV 100A | HV 100A | 100 | 0 | [10.0, 3.64, 0.854, 0.281, 0.1, 0.0531, 0.022, 0.01] | [10.0, 4.267, 1.21, 0.403, 0.1, 0.058, 0.022, 0.01] | 0 | [300.0, 350.0, 450.0, 550.0, 700.0, 850.0, 1200.0, 1752.0] | [600.0, 700.0, 900.0, 1150.0, 1665.0, 2000.0, 3000.0, 4313.0]
HV 10A | HV 10A | 10 | 0 | [10.0, 1675.0, 0.344, 0.156, 0.1, 0.0417, 0.0171, 0.01] | [10.0, 1.3, 0.3, 0.155, 0.1, 0.0555, 0.023, 0.01] | 0 | [30.0, 32.0, 35.0, 37.0, 39.0, 50.0, 70.0, 88.0] | [60.0, 70.0, 80.0, 87.0, 94.0, 110.0, 150.0, 216.0]
HV 125A | HV 125A | 125 | 0 | [10.0, 1.82, 0.344, 0.1, 0.0467, 0.0269, 0.01] | [10.0, 2.478, 0.426, 0.1, 0.0427, 0.0211, 0.01] | 0 | [375.0, 500.0, 700.0, 925.0, 1200.0, 1500.0, 2341.0] | [750.0, 1000.0, 1500.0, 2200.0, 3000.0, 4000.0, 5765.0]
HV 160A | HV 160A | 160 | 0 | [10.0, 4.15, 1.03, 0.198, 0.1, 0.051, 0.0172, 0.01] | [10.0, 2.3, 0.734, 0.274, 0.1, 0.046, 0.0177, 0.01] | 0 | [480.0, 550.0, 700.0, 1000.0, 1260.0, 1600.0, 2500.0, 3227.0] | [960.0, 1300.0, 1700.0, 2200.0, 2996.0, 4000.0, 6000.0, 7946.0]
HV 16A | HV 16A | 16 | 0 | [10.0, 0.352, 0.164, 0.1, 0.0649, 0.0342, 0.01] | [10.0, 2.34, 0.722, 0.181, 0.1, 0.055, 0.0296, 0.01] | 0 | [48.0, 60.0, 65.0, 71.0, 80.0, 100.0, 162.0] | [96.0, 110.0, 125.0, 150.0, 168.0, 200.0, 250.0, 398.0]
HV 200A | HV 200A | 200 | 0 | [10.0, 4.267, 1.21, 0.403, 0.1, 0.058, 0.022, 0.01] | [10.0, 3.73, 1.654, 0.328, 0.1, 0.0531, 0.019, 0.01] | 0 | [600.0, 700.0, 900.0, 1150.0, 1665.0, 2000.0, 3000.0, 4313.0] | [1200.0, 1500.0, 1800.0, 2700.0, 3960.0, 5000.0, 7500.0, 10620.0]
HV 20A | HV 20A | 20 | 0 | [10.0, 1.3, 0.3, 0.155, 0.1, 0.0555, 0.023, 0.01] | [10.0, 1.3, 0.161, 0.1, 0.0611, 0.0399, 0.0141, 0.01] | 0 | [60.0, 70.0, 80.0, 87.0, 94.0, 110.0, 150.0, 216.0] | [120.0, 150.0, 200.0, 223.0, 260.0, 300.0, 450.0, 532.0]
HV 25A | HV 25A | 25 | 0 | [10.0, 2.512, 0.833, 0.299, 0.1, 0.0372, 0.0223, 0.01] | [10.0, 3.125, 0.597, 0.198, 0.1, 0.0378, 0.022, 0.01] | 0 | [75.0, 82.0, 90.0, 100.0, 124.0, 170.0, 200.0, 289.0] | [150.0, 170.0, 210.0, 250.0, 294.0, 400.0, 500.0, 711.0]
HV 31.5A | HV 31.5A | 31.5 | 0 | [10.0, 2.34, 0.722, 0.181, 0.1, 0.055, 0.0296, 0.01] | [10.0, 2.84, 0.368, 0.164, 0.1, 0.0621, 0.0378, 0.0195, 0.01] | 0 | [95.0, 110.0, 125.0, 150.0, 165.0, 200.0, 250.0, 390.0] | [189.0, 220.0, 300.0, 350.0, 393.0, 450.0, 530.0, 700.0, 960.0]
HV 40A | HV 40A | 40 | 0 | [10.0, 1.3, 0.161, 0.1, 0.0611, 0.0399, 0.0141, 0.01] | [10.0, 2.05, 0.369, 0.198, 0.1, 0.051, 0.0298, 0.01] | 0 | [120.0, 150.0, 200.0, 223.0, 260.0, 300.0, 450.0, 532.0] | [240.0, 300.0, 400.0, 450.0, 530.0, 650.0, 800.0, 1311.0]
HV 50A | HV 50A | 50 | 0 | [10.0, 3.215, 0.597, 0.198, 0.1, 0.0378, 0.022, 0.01] | [10.0, 3.64, 0.854, 0.281, 0.1, 0.0531, 0.022, 0.01] | 0 | [150.0, 170.0, 210.0, 250.0, 294.0, 400.0, 500.0, 711.0] | [300.0, 350.0, 450.0, 550.0, 700.0, 850.0, 1200.0, 1752.0]
HV 6.3A | HV 6.3A | 6.3 | 0 | [10.0, 1.39, 0.344, 0.168, 0.1, 0.056, 0.0263, 0.01] | [10.0, 1.711, 0.516, 0.198, 0.1, 0.0634, 0.0303, 0.01] | 0 | [19.0, 19.5, 20.4, 20.8, 22.0, 25.0, 32.0, 48.0] | [38.0, 40.0, 43.0, 48.0, 53.0, 60.0, 75.0, 118.0]
HV 63A | HV 63A | 63 | 0 | [10.0, 2.84, 0.368, 0.164, 0.1, 0.0621, 0.0378, 0.0195, 0.01] | [10.0, 1.82, 0.344, 0.1, 0.0467, 0.0269, 0.01] | 0 | [189.0, 220.0, 300.0, 350.0, 393.0, 450.0, 530.0, 700.0, 961.0] | [378.0, 500.0, 700.0, 934.0, 1200.0, 1500.0, 2366.0]
HV 80A | HV 80A | 80 | 0 | [10.0, 2.05, 0.369, 0.198, 0.1, 0.051, 0.0298, 0.01] | [10.0, 4.15, 1.03, 0.198, 0.1, 0.051, 0.0172, 0.01] | 0 | [240.0, 300.0, 400.0, 450.0, 530.0, 650.0, 800.0, 1311.0] | [480.0, 550.0, 700.0, 1000.0, 1260.0, 1600.0, 2500.0, 3227.0]
Siemens NH-1-100 | Siemens NH-1-100 | 100 | [5400.0, 2000.0, 400.0, 20.0, 1.0, 0.2, 0.012, 0.004] | 0 | 0 | [150.0, 190.0, 250.0, 430.0, 900.0, 1250.0, 2700.0, 3600.0] | 0 | 0
Siemens NH-1-125 | Siemens NH-1-125 | 125 | [4800.0, 120.0, 7.0, 0.1, 0.004] | 0 | 0 | [180.0, 400.0, 740.0, 2000.0, 4250.0] | 0 | 0
Siemens NH-1-16 | Siemens NH-1-16 | 16 | [4000.0, 400.0, 2.0, 0.1, 0.04, 0.01] | 0 | 0 | [26.0, 35.0, 75.0, 150.0, 200.0, 300.0] | 0 | 0
Siemens NH-1-160 | Siemens NH-1-160 | 160 | [4800.0, 120.0, 7.0, 0.1, 0.004] | 0 | 0 | [210.0, 500.0, 900.0, 2300.0, 5000.0] | 0 | 0
Siemens NH-1-25 | Siemens NH-1-25 | 25 | [4000.0, 1000.0, 10.0, 0.2, 0.02, 0.01] | 0 | 0 | [40.0, 50.0, 100.0, 210.0, 400.0, 500.0] | 0 | 0
Siemens NH-1-50 | Siemens NH-1-50 | 50 | [4000.0, 40.0, 4.0, 1.0, 0.02, 0.01] | 0 | 0 | [86.0, 200.0, 300.0, 400.0, 1000.0, 1280.0] | 0 | 0
Siemens NH-1-63 | Siemens NH-1-63 | 63 | [4000.0, 100.0, 10.0, 2.0, 0.04, 0.01] | 0 | 0 | [100.0, 200.0, 300.0, 400.0, 1000.0, 1500.0] | 0 | 0
Siemens NH-1-80 | Siemens NH-1-80 | 80 | [4800.0, 120.0, 7.0, 0.1, 0.01] | 0 | 0 | [150.58, 250.0, 450.0, 1150.0, 2470.0] | 0 | 0
Siemens NH-2-1000 | Siemens NH-2-1000 | 1000 | [4800.0, 120.0, 7.0, 0.1, 0.004] | 0 | 0 | [1900.0, 3500.0, 8400.0, 24000.0, 52000.0] | 0 | 0
Siemens NH-2-200 | Siemens NH-2-200 | 200 | [4800.0, 120.0, 7.0, 0.1, 0.004] | 0 | 0 | [280.0, 650.0, 1200.0, 3000.0, 7000.0] | 0 | 0
Siemens NH-2-224 | Siemens NH-2-224 | 224 | [4800.0, 120.0, 7.0, 0.2, 0.04, 0.004] | 0 | 0 | [400.0, 750.0, 1453.0, 3025.0, 4315.0, 7600.0] | 0 | 0
Siemens NH-2-250 | Siemens NH-2-250 | 250 | [4800.0, 120.0, 7.0, 0.1, 0.004] | 0 | 0 | [450.0, 800.0, 1650.0, 4000.0, 8500.0] | 0 | 0
Siemens NH-2-315 | Siemens NH-2-315 | 315 | [4800.0, 120.0, 7.0, 0.1, 0.004] | 0 | 0 | [550.0, 920.0, 1900.0, 5000.0, 11000.0] | 0 | 0
Siemens NH-2-355 | Siemens NH-2-355 | 355 | [4800.0, 120.0, 6.0, 0.1, 0.004] | 0 | 0 | [650.0, 1116.27, 2350.0, 5840.0, 12790.0] | 0 | 0
Siemens NH-2-400 | Siemens NH-2-400 | 400 | [4800.0, 120.0, 7.0, 0.1, 0.004] | 0 | 0 | [720.0, 1350.0, 2800.0, 6500.0, 15000.0] | 0 | 0
Siemens NH-2-425 | Siemens NH-2-425 | 425 | [4800.0, 120.0, 7.0, 0.1, 0.004] | 0 | 0 | [850.0, 1500.0, 3050.0, 7500.0, 16500.0] | 0 | 0
Siemens NH-2-630 | Siemens NH-2-630 | 630 | [4800.0, 120.0, 7.0, 0.1, 0.004] | 0 | 0 | [1200.0, 2000.0, 4800.0, 12000.0, 26000.0] | 0 | 0

## res_bus
| vm_pu | va_degree | p_mw | q_mvar
0 | 0.9874 | -0.24217 | 0.010727 | 0.0026883
1 | 0.98698 | -0.2503 | 0.016772 | 0.0042035
2 | 0.98917 | -0.20769 | 0 | 0
3 | 0.98643 | -0.26098 | 0 | 0
4 | 0.98925 | -0.20626 | 0.0051098 | 0.0012806
5 | 0.98603 | -0.26882 | 0.0042524 | 0.0010657
6 | 0.98638 | -0.26198 | 0 | 0
7 | 0.99273 | -0.13895 | 0 | 0
8 | 0.99229 | -0.14748 | 0.026189 | 0.0065636
9 | 0.99402 | -0.11425 | 0.023665 | 0.0059311
10 | 0.98992 | -0.19318 | 0 | 0
11 | 0.98574 | -0.27445 | 0.0053028 | 0.001329
12 | 0.98612 | -0.26703 | 0.00559 | 0.001401
13 | 0.98614 | -0.26666 | 0.011488 | 0.0028791
14 | 0.99114 | -0.16963 | 0 | 0
15 | 0.99516 | -0.092266 | 0 | 0
16 | 0.98989 | -0.19374 | 0.0034682 | 0.00086922
17 | 0.99324 | -0.1295 | 0.0034728 | 0.00087037
18 | 0.99437 | -0.10779 | 0.019987 | 0.0050091
19 | 0.99304 | -0.13336 | 0.0042248 | 0.0010588
20 | 0.99546 | -0.086748 | 0 | 0
21 | 0.99249 | -0.14405 | 0.0065288 | 0.0016363
22 | 0.99724 | -0.052652 | 0 | 0
23 | 0.9914 | -0.16493 | 0.0044218 | 0.0011082
24 | 1 | 0 | -0.36346 | -0.091943
25 | 0.99059 | -0.18071 | 0.0031374 | 0.00078632
26 | 0.98609 | -0.26763 | 0.0033301 | 0.00083461
27 | 0.98912 | -0.20883 | 0.026027 | 0.0065229
28 | 0.98631 | -0.26322 | 0.0020724 | 0.00051939
29 | 0.98634 | -0.26262 | 0.0057133 | 0.0014319
30 | 0.98684 | -0.25308 | 0 | 0
31 | 0.98637 | -0.26211 | 0 | 0
32 | 0.98582 | -0.2729 | 0.013821 | 0.003464
33 | 0.98498 | -0.28915 | 0.020401 | 0.0051131
34 | 0.98658 | -0.2581 | 0.025455 | 0.0063797
35 | 0.9848 | -0.29268 | 0 | 0
36 | 0.98459 | -0.29678 | 0 | 0
37 | 0.98455 | -0.29753 | 0.014379 | 0.0036037
38 | 0.99989 | -0.0021222 | 0.0088636 | 0.0022214
39 | 0.99917 | -0.015869 | 0.0069249 | 0.0017355
40 | 0.99839 | -0.030967 | 0.0056129 | 0.0014067
41 | 0.99755 | -0.047137 | 0.026566 | 0.0066581
42 | 0.98958 | -0.2004 | 0.0015689 | 0.00039321
43 | 0.9904 | -0.18449 | 0.0061782 | 0.0015484
44 | 0.98912 | -0.20928 | 0.0011037 | 0.0002766
45 | 0.98892 | -0.21321 | 0.01632 | 0.0040901
46 | 0.98873 | -0.21678 | 0.0040575 | 0.0010169
47 | 0.98871 | -0.21717 | 0.0047773 | 0.0011973
48 | 0.98865 | -0.21845 | 0.0030481 | 0.00076392
49 | 0.98554 | -0.27828 | 0.0079739 | 0.0019984
50 | 0.99998 | 149.9956 | 0 | 0

## res_line
| p_from_mw | q_from_mvar | p_to_mw | q_to_mvar | pl_mw | ql_mvar | i_from_ka | i_to_ka | i_ka | vm_from_pu | va_from_degree | vm_to_pu | va_to_degree | loading_percent
0 | 0.054767 | 0.013746 | -0.054746 | -0.013733 | 2.1233e-05 | 1.3483e-05 | 0.082542 | 0.082542 | 0.082542 | 0.9874 | -0.24217 | 0.98698 | -0.2503 | 22.6763
1 | -0.065494 | -0.016435 | 0.065602 | 0.016503 | 0.00010788 | 6.8667e-05 | 0.098707 | 0.098707 | 0.098707 | 0.9874 | -0.24217 | 0.98917 | -0.20769 | 27.1173
2 | 0.037974 | 0.0095294 | -0.037955 | -0.0095172 | 1.9319e-05 | 1.2164e-05 | 0.057255 | 0.057256 | 0.057256 | 0.98698 | -0.2503 | 0.98643 | -0.26098 | 15.7296
3 | -0.065602 | -0.016503 | 0.065606 | 0.016506 | 4.4712e-06 | 2.8459e-06 | 0.098707 | 0.098707 | 0.098707 | 0.98917 | -0.20769 | 0.98925 | -0.20626 | 27.1172
4 | 0.017541 | 0.0043997 | -0.017534 | -0.0043958 | 6.5554e-06 | 3.8769e-06 | 0.026461 | 0.026461 | 0.026461 | 0.98643 | -0.26098 | 0.98603 | -0.26882 | 7.2696
5 | 0.020414 | 0.0051176 | -0.020413 | -0.005117 | 9.7794e-07 | 5.9077e-07 | 0.030794 | 0.030794 | 0.030794 | 0.98643 | -0.26098 | 0.98638 | -0.26198 | 8.46
6 | -0.070716 | -0.017787 | 0.07076 | 0.017815 | 4.4222e-05 | 2.8168e-05 | 0.10639 | 0.10639 | 0.10639 | 0.98925 | -0.20626 | 0.98992 | -0.19318 | 29.2288
7 | 0.013282 | 0.00333 | -0.013278 | -0.0033281 | 3.5593e-06 | 1.9767e-06 | 0.020044 | 0.020044 | 0.020044 | 0.98603 | -0.26882 | 0.98574 | -0.27445 | 5.5066
8 | 0.0089224 | 0.0022365 | -0.0089203 | -0.0022355 | 2.1442e-06 | 9.6956e-07 | 0.01346 | 0.01346 | 0.01346 | 0.98638 | -0.26198 | 0.98612 | -0.26703 | 3.6979
9 | 0.011491 | 0.0028805 | -0.011488 | -0.0028791 | 2.5619e-06 | 1.3495e-06 | 0.017334 | 0.017334 | 0.017334 | 0.98638 | -0.26198 | 0.98614 | -0.26666 | 4.7622
10 | 0.20911 | 0.052809 | -0.20903 | -0.052755 | 8.5404e-05 | 5.4389e-05 | 0.31359 | 0.31359 | 0.31359 | 0.99273 | -0.13895 | 0.99229 | -0.14748 | 28.7166
11 | -0.20911 | -0.052809 | 0.20936 | 0.052967 | 0.00024783 | 0.00015783 | 0.31359 | 0.31359 | 0.31359 | 0.99273 | -0.13895 | 0.99402 | -0.11425 | 28.7166
12 | 0.18284 | 0.046191 | -0.18265 | -0.046067 | 0.00019395 | 0.00012377 | 0.27431 | 0.27431 | 0.27431 | 0.99229 | -0.14748 | 0.99114 | -0.16963 | 37.6804
13 | -0.23303 | -0.058898 | 0.23327 | 0.059055 | 0.00024593 | 0.00015676 | 0.34901 | 0.34901 | 0.34901 | 0.99402 | -0.11425 | 0.99516 | -0.092266 | 31.9608
14 | 0.0034683 | 0.00086916 | -0.0034682 | -0.00086922 | 9.2888e-08 | -5.7713e-08 | 0.0052134 | 0.0052134 | 0.0052134 | 0.98992 | -0.19318 | 0.98989 | -0.19374 | 1.4323
15 | -0.074228 | -0.018684 | 0.074312 | 0.018737 | 8.3643e-05 | 5.3301e-05 | 0.11161 | 0.11161 | 0.11161 | 0.98992 | -0.19318 | 0.99114 | -0.16963 | 30.661
16 | 0.0079754 | 0.001999 | -0.0079739 | -0.0019984 | 1.4581e-06 | 5.9126e-07 | 0.012039 | 0.012039 | 0.012039 | 0.98574 | -0.27445 | 0.98554 | -0.27828 | 3.3075
17 | 0.0033302 | 0.00083455 | -0.0033301 | -0.00083461 | 9.5767e-08 | -6.7724e-08 | 0.0050252 | 0.0050252 | 0.0050252 | 0.98612 | -0.26703 | 0.98609 | -0.26763 | 1.3806
18 | 0.10833 | 0.02733 | -0.10813 | -0.0272 | 0.00020288 | 0.00012958 | 0.16271 | 0.16271 | 0.16271 | 0.99114 | -0.16963 | 0.98912 | -0.20883 | 44.6999
19 | -0.23327 | -0.059055 | 0.23372 | 0.059338 | 0.00044457 | 0.00028339 | 0.34901 | 0.34901 | 0.34901 | 0.99516 | -0.092266 | 0.99724 | -0.052652 | 31.9608
20 | -0.059001 | -0.014848 | 0.059062 | 0.014887 | 6.1261e-05 | 3.8937e-05 | 0.088413 | 0.088413 | 0.088413 | 0.99324 | -0.1295 | 0.99437 | -0.10779 | 24.2893
21 | 0.055528 | 0.013977 | -0.055518 | -0.013971 | 1.0259e-05 | 6.5147e-06 | 0.08321 | 0.08321 | 0.08321 | 0.99324 | -0.1295 | 0.99304 | -0.13336 | 22.86
22 | -0.079049 | -0.019896 | 0.079128 | 0.019947 | 7.9597e-05 | 5.0745e-05 | 0.11832 | 0.11832 | 0.11832 | 0.99437 | -0.10779 | 0.99546 | -0.086748 | 32.506
23 | 0.051293 | 0.012912 | -0.051267 | -0.012895 | 2.6184e-05 | 1.6605e-05 | 0.07688 | 0.07688 | 0.07688 | 0.99304 | -0.13336 | 0.99249 | -0.14405 | 21.1208
24 | -0.079128 | -0.019947 | 0.079257 | 0.020029 | 0.00012933 | 8.245e-05 | 0.11832 | 0.11832 | 0.11832 | 0.99546 | -0.086748 | 0.99724 | -0.052652 | 32.506
25 | 0.044738 | 0.011259 | -0.044693 | -0.011231 | 4.4603e-05 | 2.8205e-05 | 0.067091 | 0.067091 | 0.067091 | 0.99249 | -0.14405 | 0.9914 | -0.16493 | 18.4316
26 | -0.31298 | -0.079367 | 0.31377 | 0.079874 | 0.00079436 | 0.00050725 | 0.46733 | 0.46733 | 0.46733 | 0.99724 | -0.052652 | 1 | 0 | 42.796
27 | 0.040271 | 0.010123 | -0.040241 | -0.010104 | 3.0314e-05 | 1.9116e-05 | 0.060454 | 0.060455 | 0.060455 | 0.9914 | -0.16493 | 0.99059 | -0.18071 | 16.6084
28 | 0.048042 | 0.012068 | -0.048037 | -0.012065 | 4.8651e-06 | 3.0804e-06 | 0.071497 | 0.071497 | 0.071497 | 1 | 0 | 0.99989 | -0.0021222 | 19.6419
29 | 0.037104 | 0.0093173 | -0.037097 | -0.009313 | 6.6842e-06 | 4.2041e-06 | 0.055742 | 0.055742 | 0.055742 | 0.99059 | -0.18071 | 0.9904 | -0.18449 | 15.3136
30 | 0.082105 | 0.020677 | -0.081931 | -0.020567 | 0.00017332 | 0.00011054 | 0.12355 | 0.12355 | 0.12355 | 0.98912 | -0.20883 | 0.98684 | -0.25308 | 33.9432
31 | -0.0020724 | -0.00051939 | 0.0020725 | 0.00051922 | 5.8974e-08 | -1.6759e-07 | 0.0031266 | 0.0031265 | 0.0031266 | 0.98631 | -0.26322 | 0.98634 | -0.26262 | 0.85894
32 | -0.0077857 | -0.0019511 | 0.0077859 | 0.0019512 | 1.9064e-07 | 7.4977e-08 | 0.011746 | 0.011746 | 0.011746 | 0.98634 | -0.26262 | 0.98637 | -0.26211 | 3.2268
33 | 0.025461 | 0.0063834 | -0.025455 | -0.0063797 | 6.0889e-06 | 3.7562e-06 | 0.038393 | 0.038393 | 0.038393 | 0.98684 | -0.25308 | 0.98658 | -0.2581 | 10.5476
34 | 0.05647 | 0.014184 | -0.056446 | -0.014168 | 2.4321e-05 | 1.5451e-05 | 0.08516 | 0.08516 | 0.08516 | 0.98684 | -0.25308 | 0.98637 | -0.26211 | 23.3957
35 | 0.04866 | 0.012217 | -0.048635 | -0.012201 | 2.5043e-05 | 1.587e-05 | 0.073415 | 0.073415 | 0.073415 | 0.98637 | -0.26211 | 0.98582 | -0.2729 | 20.1689
36 | 0.034813 | 0.008737 | -0.034786 | -0.0087201 | 2.695e-05 | 1.6916e-05 | 0.052552 | 0.052552 | 0.052552 | 0.98582 | -0.2729 | 0.98498 | -0.28915 | 14.4375
37 | 0.014385 | 0.003607 | -0.014382 | -0.0036056 | 2.4206e-06 | 1.3753e-06 | 0.021732 | 0.021732 | 0.021732 | 0.98498 | -0.28915 | 0.9848 | -0.29268 | 5.9703
38 | 0.014382 | 0.0036056 | -0.01438 | -0.003604 | 2.8117e-06 | 1.5976e-06 | 0.021732 | 0.021732 | 0.021732 | 0.9848 | -0.29268 | 0.98459 | -0.29678 | 5.9703
39 | 0.01438 | 0.003604 | -0.014379 | -0.0036037 | 5.113e-07 | 2.9052e-07 | 0.021732 | 0.021732 | 0.021732 | 0.98459 | -0.29678 | 0.98455 | -0.29753 | 5.9703
40 | 0.039173 | 0.0098437 | -0.039148 | -0.0098275 | 2.5688e-05 | 1.6176e-05 | 0.058306 | 0.058306 | 0.058306 | 0.99989 | -0.0021222 | 0.99917 | -0.015869 | 16.0182
41 | 0.032223 | 0.008092 | -0.032199 | -0.0080775 | 2.3193e-05 | 1.4492e-05 | 0.047993 | 0.047993 | 0.047993 | 0.99917 | -0.015869 | 0.99839 | -0.030967 | 13.185
42 | 0.026587 | 0.0066707 | -0.026566 | -0.0066581 | 2.0482e-05 | 1.2654e-05 | 0.039628 | 0.039628 | 0.039628 | 0.99839 | -0.030967 | 0.99755 | -0.047137 | 10.8868
43 | -0.030895 | -0.00775 | 0.030919 | 0.0077646 | 2.3454e-05 | 1.4638e-05 | 0.046459 | 0.046459 | 0.046459 | 0.98958 | -0.2004 | 0.9904 | -0.18449 | 12.7635
44 | 0.029326 | 0.0073568 | -0.029314 | -0.0073491 | 1.2409e-05 | 7.7231e-06 | 0.0441 | 0.0441 | 0.0441 | 0.98958 | -0.2004 | 0.98912 | -0.20928 | 12.1154
45 | 0.02821 | 0.0070725 | -0.028205 | -0.0070692 | 5.2795e-06 | 3.2786e-06 | 0.04244 | 0.04244 | 0.04244 | 0.98912 | -0.20928 | 0.98892 | -0.21321 | 11.6593
46 | 0.011885 | 0.0029791 | -0.011883 | -0.002978 | 2.0244e-06 | 1.0791e-06 | 0.017884 | 0.017884 | 0.017884 | 0.98892 | -0.21321 | 0.98873 | -0.21678 | 4.9132
47 | 0.0078257 | 0.0019611 | -0.0078256 | -0.001961 | 1.4651e-07 | 5.7644e-08 | 0.011777 | 0.011777 | 0.011777 | 0.98873 | -0.21678 | 0.98871 | -0.21717 | 3.2356
48 | 0.0030482 | 0.00076373 | -0.0030481 | -0.00076392 | 1.8528e-07 | -1.8247e-07 | 0.0045875 | 0.0045877 | 0.0045877 | 0.98871 | -0.21717 | 0.98865 | -0.21845 | 1.2603

## res_trafo
| p_hv_mw | q_hv_mvar | p_lv_mw | q_lv_mvar | pl_mw | ql_mvar | i_hv_ka | i_lv_ka | vm_hv_pu | va_hv_degree | vm_lv_pu | va_lv_degree | loading_percent
0 | -1.2729e-15 | -1.3162e-15 | 0.00165 | 1.2699e-07 | 0.00165 | 1.2699e-07 | 5.2857e-17 | 0.0023815 | 0.99998 | 149.9956 | 1 | 0 | 0.2619

## res_ext_grid
| p_mw | q_mvar
0 | 0.37824 | 0.095647

## res_load
| p_mw | q_mvar
0 | 0.010727 | 0.0026883
1 | 0.016772 | 0.0042035
2 | 0.0051098 | 0.0012806
3 | 0.0042524 | 0.0010657
4 | 0.026189 | 0.0065636
5 | 0.023665 | 0.0059311
6 | 0.0053028 | 0.001329
7 | 0.00559 | 0.001401
8 | 0.011488 | 0.0028791
9 | 0.0034682 | 0.00086922
10 | 0.0034728 | 0.00087037
11 | 0.019987 | 0.0050091
12 | 0.0042248 | 0.0010588
13 | 0.0065288 | 0.0016363
14 | 0.0044218 | 0.0011082
15 | 0.014782 | 0.0037046
16 | 0.0031374 | 0.00078632
17 | 0.0033301 | 0.00083461
18 | 0.026027 | 0.0065229
19 | 0.0020724 | 0.00051939
20 | 0.0057133 | 0.0014319
21 | 0.013821 | 0.003464
22 | 0.020401 | 0.0051131
23 | 0.025455 | 0.0063797
24 | 0.014379 | 0.0036037
25 | 0.0088636 | 0.0022214
26 | 0.0069249 | 0.0017355
27 | 0.0056129 | 0.0014067
28 | 0.026566 | 0.0066581
29 | 0.0015689 | 0.00039321
30 | 0.0061782 | 0.0015484
31 | 0.0011037 | 0.0002766
32 | 0.01632 | 0.0040901
33 | 0.0040575 | 0.0010169
34 | 0.0047773 | 0.0011973
35 | 0.0030481 | 0.00076392
36 | 0.0079739 | 0.0019984

## dtypes
| element | column | dtype
0 | bus | name | object
1 | bus | vn_kv | float64
2 | bus | type | object
3 | bus | zone | object
4 | bus | in_service | bool
5 | load | name | object
6 | load | bus | uint32
7 | load | p_mw | float64
8 | load | q_mvar | float64
9 | load | const_z_percent | float64
10 | load | const_i_percent | float64
11 | load | sn_mva | float64
12 | load | scaling | float64
13 | load | in_service | bool
14 | load | type | object
15 | ext_grid | name | object
16 | ext_grid | bus | uint32
17 | ext_grid | vm_pu | float64
18 | ext_grid | va_degree | float64
19 | ext_grid | slack_weight | float64
20 | ext_grid | in_service | bool
21 | line | name | object
22 | line | std_type | object
23 | line | from_bus | uint32
24 | line | to_bus | uint32
25 | line | length_km | float64
26 | line | r_ohm_per_km | float64
27 | line | x_ohm_per_km | float64
28 | line | c_nf_per_km | float64
29 | line | g_us_per_km | float64
30 | line | max_i_ka | float64
31 | line | df | float64
32 | line | parallel | uint32
33 | line | type | object
34 | line | in_service | bool
35 | trafo | name | object
36 | trafo | std_type | object
37 | trafo | hv_bus | uint32
38 | trafo | lv_bus | uint32
39 | trafo | sn_mva | float64
40 | trafo | vn_hv_kv | float64
41 | trafo | vn_lv_kv | float64
42 | trafo | vk_percent | float64
43 | trafo | vkr_percent | float64
44 | trafo | pfe_kw | float64
45 | trafo | i0_percent | float64
46 | trafo | shift_degree | float64
47 | trafo | tap_side | object
48 | trafo | tap_neutral | int32
49 | trafo | tap_min | int32
50 | trafo | tap_max | int32
51 | trafo | tap_step_percent | float64
52 | trafo | tap_step_degree | float64
53 | trafo | tap_pos | int32
54 | trafo | tap_phase_shifter | bool
55 | trafo | parallel | uint32
56 | trafo | df | float64
57 | trafo | in_service | bool
58 | line_geodata | coords | object
59 | bus_geodata | x | float64
60 | bus_geodata | y | float64
61 | bus_geodata | coords | object
62 | res_bus | vm_pu | float64
63 | res_bus | va_degree | float64
64 | res_bus | p_mw | float64
65 | res_bus | q_mvar | float64
66 | res_line | p_from_mw | float64
67 | res_line | q_from_mvar | float64
68 | res_line | p_to_mw | float64
69 | res_line | q_to_mvar | float64
70 | res_line | pl_mw | float64
71 | res_line | ql_mvar | float64
72 | res_line | i_from_ka | float64
73 | res_line | i_to_ka | float64
74 | res_line | i_ka | float64
75 | res_line | vm_from_pu | float64
76 | res_line | va_from_degree | float64
77 | res_line | vm_to_pu | float64
78 | res_line | va_to_degree | float64
79 | res_line | loading_percent | float64
80 | res_trafo | p_hv_mw | float64
81 | res_trafo | q_hv_mvar | float64
82 | res_trafo | p_lv_mw | float64
83 | res_trafo | q_lv_mvar | float64
84 | res_trafo | pl_mw | float64
85 | res_trafo | ql_mvar | float64
86 | res_trafo | i_hv_ka | float64
87 | res_trafo | i_lv_ka | float64
88 | res_trafo | vm_hv_pu | float64
89 | res_trafo | va_hv_degree | float64
90 | res_trafo | vm_lv_pu | float64
91 | res_trafo | va_lv_degree | float64
92 | res_trafo | loading_percent | float64
93 | res_ext_grid | p_mw | float64
94 | res_ext_grid | q_mvar | float64
95 | res_load | p_mw | float64
96 | res_load | q_mvar | float64

## parameters
| version | format_version | converged | OPF_converged | name | f_hz | sn_mva
0 | 2.14.6 | 2.14.0 | TRUE | FALSE |  | 50 | 1