## bus
| name | vn_kv | type | zone | in_service
0 | bus_LV_1322-39_0_3_node_0 | 0.4 | n |  | TRUE
1 | bus_LV_1322-39_0_3_node_1 | 0.4 | n |  | TRUE
2 | bus_LV_1322-39_0_3_node_2 | 0.4 | n |  | TRUE
3 | bus_LV_1322-39_0_3_node_3 | 0.4 | n |  | TRUE
4 | bus_LV_1322-39_0_3_node_5 | 0.4 | n |  | TRUE
5 | bus_LV_1322-39_0_3_node_8 | 0.4 | n |  | TRUE
6 | bus_LV_1322-39_0_3_node_4 | 0.4 | n |  | TRUE
7 | bus_LV_1322-39_0_3_node_24 | 0.4 | n |  | TRUE
8 | bus_LV_1322-39_0_3_node_23 | 0.4 | n |  | TRUE
9 | bus_LV_1322-39_0_3_node_6 | 0.4 | n |  | TRUE
10 | bus_LV_1322-39_0_3_node_26 | 0.4 | n |  | TRUE
11 | bus_LV_1322-39_0_3_node_7 | 0.4 | n |  | TRUE
12 | bus_LV_1322-39_0_3_node_9 | 0.4 | n |  | TRUE
13 | bus_LV_1322-39_0_3_node_12 | 0.4 | n |  | TRUE
14 | bus_LV_1322-39_0_3_node_10 | 0.4 | n |  | TRUE
15 | bus_LV_1322-39_0_3_node_11 | 0.4 | n |  | TRUE
16 | bus_LV_1322-39_0_3_node_13 | 0.4 | n |  | TRUE
17 | bus_LV_1322-39_0_3_node_18 | 0.4 | n |  | TRUE
18 | bus_LV_1322-39_0_3_node_19 | 0.4 | n |  | TRUE
19 | bus_LV_1322-39_0_3_node_20 | 0.4 | n |  | TRUE
20 | bus_LV_1322-39_0_3_node_55 | 0.4 | n |  | TRUE
21 | bus_LV_1322-39_0_3_node_56 | 0.4 | n |  | TRUE
22 | bus_LV_1322-39_0_3_node_54 | 0.4 | n |  | TRUE
23 | bus_LV_1322-39_0_3_node_25 | 0.4 | n |  | TRUE
24 | bus_LV_1322-39_0_3_node_31 | 0.4 | n |  | TRUE
25 | bus_LV_1322-39_0_3_node_32 | 0.4 | n |  | TRUE
26 | bus_LV_1322-39_0_3_node_33 | 0.4 | n |  | TRUE
27 | bus_LV_1322-39_0_3_node_34 | 0.4 | n |  | TRUE
28 | bus_LV_1322-39_0_3_node_38 | 0.4 | n |  | TRUE
29 | bus_LV_1322-39_0_3_node_47 | 0.4 | n |  | TRUE
30 | bus_LV_1322-39_0_3_node_48 | 0.4 | n |  | TRUE
31 | bus_LV_1322-39_0_3_node_37 | 0.4 | n |  | TRUE
32 | bus_LV_1322-39_0_3_node_36 | 0.4 | n |  | TRUE
33 | bus_LV_1322-39_0_3_node_39 | 0.4 | n |  | TRUE
34 | bus_MV_15_0_node_61 | 20 | n |  | TRUE

## load
| name | bus | p_mw | q_mvar | const_z_percent | const_i_percent | sn_mva | scaling | in_service | type
0 | LV_1322-39_0_3_load_0 | 0 | 0.0091979 | 0.0023052 | 0 | 0 |  | 1 | TRUE | wye
1 | LV_1322-39_0_3_load_1 | 1 | 0.0051276 | 0.0012851 | 0 | 0 |  | 1 | TRUE | wye
2 | LV_1322-39_0_3_load_3 | 3 | 0.0037823 | 0.00094793 | 0 | 0 |  | 1 | TRUE | wye
3 | LV_1322-39_0_3_load_5 | 4 | 0.021578 | 0.0054079 | 0 | 0 |  | 1 | TRUE | wye
4 | LV_1322-39_0_3_load_8 | 5 | 0.00366 | 0.00091728 | 0 | 0 |  | 1 | TRUE | wye
5 | LV_1322-39_0_3_load_24 | 7 | 0.028356 | 0.0071067 | 0 | 0 |  | 1 | TRUE | wye
6 | LV_1322-39_0_3_load_23 | 8 | 0.021834 | 0.005472 | 0 | 0 |  | 1 | TRUE | wye
7 | LV_1322-39_0_3_load_6 | 9 | 0.0091793 | 0.0023006 | 0 | 0 |  | 1 | TRUE | wye
8 | LV_1322-39_0_3_load_7 | 11 | 0.0039376 | 0.00098685 | 0 | 0 |  | 1 | TRUE | wye
9 | LV_1322-39_0_3_load_10 | 14 | 0.0019542 | 0.00048977 | 0 | 0 |  | 1 | TRUE | wye
10 | LV_1322-39_0_3_load_11 | 15 | 0.00168 | 0.00042105 | 0 | 0 |  | 1 | TRUE | wye
11 | LV_1322-39_0_3_load_13 | 16 | 0.0017365 | 0.00043521 | 0 | 0 |  | 1 | TRUE | wye
12 | LV_1322-39_0_3_load_18 | 17 | 0.0017998 | 0.00045107 | 0 | 0 |  | 1 | TRUE | wye
13 | LV_1322-39_0_3_load_20 | 19 | 0.013892 | 0.0034817 | 0 | 0 |  | 1 | TRUE | wye
14 | LV_1322-39_0_3_load_55 | 20 | 0.014503 | 0.0036347 | 0 | 0 |  | 1 | TRUE | wye
15 | LV_1322-39_0_3_load_56 | 21 | 0.010794 | 0.0027053 | 0 | 0 |  | 1 | TRUE | wye
16 | LV_1322-39_0_3_load_54 | 22 | 0.0047273 | 0.0011848 | 0 | 0 |  | 1 | TRUE | wye
17 | LV_1322-39_0_3_load_25 | 23 | 0.022073 | 0.005532 | 0 | 0 |  | 1 | TRUE | wye
18 | LV_1322-39_0_3_load_31 | 24 | 0.0027293 | 0.00068402 | 0 | 0 |  | 1 | TRUE | wye
19 | LV_1322-39_0_3_load_33 | 26 | 0.015564 | 0.0039006 | 0 | 0 |  | 1 | TRUE | wye
20 | LV_1322-39_0_3_load_34 | 27 | 0.0039748 | 0.00099617 | 0 | 0 |  | 1 | TRUE | wye
21 | LV_1322-39_0_3_load_38 | 28 | 0.01477 | 0.0037016 | 0 | 0 |  | 1 | TRUE | wye
22 | LV_1322-39_0_3_load_47 | 29 | 0.0033886 | 0.00084927 | 0 | 0 |  | 1 | TRUE | wye
23 | LV_1322-39_0_3_load_48 | 30 | 0.015174 | 0.003803 | 0 | 0 |  | 1 | TRUE | wye
24 | LV_1322-39_0_3_load_36 | 32 | 0.014977 | 0.0037535 | 0 | 0 |  | 1 | TRUE | wye
25 | LV_1322-39_0_3_load_39 | 33 | 0.013307 | 0.0033352 | 0 | 0 |  | 1 | TRUE | wye

## ext_grid
| name | bus | vm_pu | va_degree | slack_weight | in_service
0 |  | 8 | 1 | 0 | 1 | TRUE

## line
| name | std_type | from_bus | to_bus | length_km | r_ohm_per_km | x_ohm_per_km | c_nf_per_km | g_us_per_km | max_i_ka | df | parallel | type | in_service
0 | LV_1322-39_0_3_line_0 |  | 0 | 1 | 0.0081357 | 0.125 | 0.08 | 261 | 0 | 0.364 | 1 | 2 | cs | TRUE
1 | LV_1322-39_0_3_line_1 |  | 0 | 2 | 0.034216 | 0.125 | 0.08 | 261 | 0 | 0.364 | 1 | 2 | cs | TRUE
2 | LV_1322-39_0_3_line_2 |  | 1 | 3 | 0.010307 | 0.125 | 0.08 | 261 | 0 | 0.364 | 1 | 2 | cs | TRUE
3 | LV_1322-39_0_3_line_3 |  | 2 | 4 | 0.021239 | 0.125 | 0.08 | 261 | 0 | 0.364 | 1 | 2 | cs | TRUE
4 | LV_1322-39_0_3_line_4 |  | 3 | 5 | 0.011739 | 0.125 | 0.08 | 261 | 0 | 0.364 | 1 | 2 | cs | TRUE
5 | LV_1322-39_0_3_line_5 |  | 4 | 8 | 0.039196 | 0.125 | 0.08 | 261 | 0 | 0.364 | 1 | 2 | cs | TRUE
6 | LV_1322-39_0_3_line_6 |  | 5 | 9 | 0.0080423 | 0.125 | 0.08 | 261 | 0 | 0.364 | 1 | 2 | cs | TRUE
7 | LV_1322-39_0_3_line_7 |  | 6 | 7 | 0.044313 | 0.125 | 0.08 | 261 | 0 | 0.364 | 1 | 1 | cs | TRUE
8 | LV_1322-39_0_3_line_8 |  | 6 | 8 | 0.037581 | 0.125 | 0.08 | 261 | 0 | 0.364 | 1 | 1 | cs | TRUE
9 | LV_1322-39_0_3_line_9 |  | 7 | 10 | 0.0026556 | 0.125 | 0.08 | 261 | 0 | 0.364 | 1 | 1 | cs | TRUE
10 | LV_1322-39_0_3_line_10 |  | 9 | 11 | 0.002266 | 0.125 | 0.08 | 261 | 0 | 0.364 | 1 | 2 | cs | TRUE
11 | LV_1322-39_0_3_line_11 |  | 10 | 23 | 0.034978 | 0.125 | 0.08 | 261 | 0 | 0.364 | 1 | 1 | cs | TRUE
12 | LV_1322-39_0_3_line_12 |  | 11 | 12 | 0.01604 | 0.125 | 0.08 | 261 | 0 | 0.364 | 1 | 2 | cs | TRUE
13 | LV_1322-39_0_3_line_13 |  | 12 | 13 | 0.040008 | 0.125 | 0.08 | 261 | 0 | 0.364 | 1 | 2 | cs | TRUE
14 | LV_1322-39_0_3_line_14 |  | 13 | 14 | 0.028656 | 0.125 | 0.08 | 261 | 0 | 0.364 | 1 | 2 | cs | TRUE
15 | LV_1322-39_0_3_line_15 |  | 14 | 15 | 0.023773 | 0.125 | 0.08 | 261 | 0 | 0.364 | 1 | 2 | cs | TRUE
16 | LV_1322-39_0_3_line_16 |  | 15 | 16 | 0.0076529 | 0.125 | 0.08 | 261 | 0 | 0.364 | 1 | 2 | cs | TRUE
17 | LV_1322-39_0_3_line_17 |  | 16 | 17 | 0.0080049 | 0.125 | 0.08 | 261 | 0 | 0.364 | 1 | 2 | cs | TRUE
18 | LV_1322-39_0_3_line_18 |  | 17 | 18 | 0.033089 | 0.125 | 0.08 | 261 | 0 | 0.364 | 1 | 2 | cs | TRUE
19 | LV_1322-39_0_3_line_19 |  | 18 | 19 | 0.015525 | 0.125 | 0.08 | 261 | 0 | 0.364 | 1 | 2 | cs | TRUE
20 | LV_1322-39_0_3_line_20 |  | 19 | 20 | 0.00083348 | 0.125 | 0.08 | 261 | 0 | 0.364 | 1 | 2 | cs | TRUE
21 | LV_1322-39_0_3_line_21 |  | 20 | 21 | 0.032551 | 0.125 | 0.08 | 261 | 0 | 0.364 | 1 | 2 | cs | TRUE
22 | LV_1322-39_0_3_line_22 |  | 20 | 22 | 0.31513 | 0.125 | 0.08 | 261 | 0 | 0.364 | 1 | 1 | cs | TRUE
23 | LV_1322-39_0_3_line_23 |  | 21 | 33 | 0.00077692 | 0.125 | 0.08 | 261 | 0 | 0.364 | 1 | 1 | cs | TRUE
24 | LV_1322-39_0_3_line_24 |  | 24 | 25 | 0.0096323 | 0.125 | 0.08 | 261 | 0 | 0.364 | 1 | 1 | cs | TRUE
25 | LV_1322-39_0_3_line_25 |  | 24 | 26 | 0.0025629 | 0.125 | 0.08 | 261 | 0 | 0.364 | 1 | 1 | cs | TRUE
26 | LV_1322-39_0_3_line_26 |  | 25 | 27 | 0.008025 | 0.125 | 0.08 | 261 | 0 | 0.364 | 1 | 1 | cs | TRUE
27 | LV_1322-39_0_3_line_27 |  | 27 | 28 | 0.033115 | 0.125 | 0.08 | 261 | 0 | 0.364 | 1 | 1 | cs | TRUE
28 | LV_1322-39_0_3_line_28 |  | 27 | 29 | 0.075151 | 0.125 | 0.08 | 261 | 0 | 0.364 | 1 | 1 | cs | TRUE
29 | LV_1322-39_0_3_line_29 |  | 28 | 30 | 0.018349 | 0.125 | 0.08 | 261 | 0 | 0.364 | 1 | 1 | cs | TRUE
30 | LV_1322-39_0_3_line_30 |  | 28 | 31 | 0.077745 | 0.125 | 0.08 | 261 | 0 | 0.364 | 1 | 1 | cs | TRUE
31 | LV_1322-39_0_3_line_31 |  | 31 | 33 | 0.025598 | 0.125 | 0.08 | 261 | 0 | 0.364 | 1 | 1 | cs | TRUE
32 | LV_1322-39_0_3_line_32 |  | 31 | 32 | 0.049929 | 0.125 | 0.08 | 261 | 0 | 0.364 | 1 | 1 | cs | TRUE

## trafo
| name | std_type | hv_bus | lv_bus | sn_mva | vn_hv_kv | vn_lv_kv | vk_percent | vkr_percent | pfe_kw | i0_percent | shift_degree | tap_side | tap_neutral | tap_min | tap_max | tap_step_percent | tap_step_degree | tap_pos | tap_phase_shifter | parallel | df | in_service
0 | LV_1322-39_0_3_trafo_23 | 0.63 MVA 20/0.4 kV | 34 | 8 | 0.63 | 20 | 0.4 | 6 | 1.206 | 1.65 | 0.2619 | 150 | hv | 0 | -2 | 2 | 2.5 | 0 | 0 | FALSE | 1 | 1 | TRUE

## line_geodata
| x0 | y0 | x1 | y1 | x2 | y2 | x3 | y3 | x4 | y4 | x5 | y5 | x6 | y6
0 | 2698006.5154 | 1227941.2177 | 2698005.1877 | 1227940.3314 | 2697999.1968 | 1227937.7098
1 | 2698019.1153 | 1227962.5547 | 2698025.6245 | 1227952.9772 | 2698019.9597 | 1227949.0366 | 2698017.7069 | 1227948.6881 | 2698006.5154 | 1227941.2177
2 | 2697989.7543 | 1227933.5777 | 2697999.1968 | 1227937.7098
3 | 2698019.1153 | 1227962.5547 | 2698036.451 | 1227974.8247
4 | 2697979.0004 | 1227928.8718 | 2697989.7543 | 1227933.5777
5 | 2698036.451 | 1227974.8247 | 2698068.4441 | 1227997.4691
6 | 2697979.0004 | 1227928.8718 | 2697971.6327 | 1227925.6477
7 | 2698071.9002 | 1228010.0479 | 2698066.8963 | 1228017.0483 | 2698068.4848 | 1228018.153 | 2698058.6768 | 1228031.9903 | 2698044.9148 | 1228022.3338
8 | 2698071.9002 | 1228010.0479 | 2698079.7455 | 1228015.4923 | 2698084.6436 | 1228008.935 | 2698068.4441 | 1227997.4691
9 | 2698042.7409 | 1228020.8084 | 2698044.9148 | 1228022.3338
10 | 2697969.5568 | 1227924.7393 | 2697971.6327 | 1227925.6477
11 | 2698042.7409 | 1228020.8084 | 2698014.1209 | 1228000.7001
12 | 2697954.8621 | 1227918.3089 | 2697969.5568 | 1227924.7393
13 | 2697974.8061 | 1227883.601 | 2697954.8621 | 1227918.3089
14 | 2697974.8061 | 1227883.601 | 2697985.8006 | 1227884.227 | 2698000.6774 | 1227893.7131
15 | 2698000.6774 | 1227893.7131 | 2698020.722 | 1227906.4944
16 | 2698020.722 | 1227906.4944 | 2698027.1747 | 1227910.6089
17 | 2698033.9242 | 1227914.9127 | 2698027.1747 | 1227910.6089
18 | 2698062.9106 | 1227922.3473 | 2698051.9975 | 1227926.4371 | 2698033.9242 | 1227914.9127
19 | 2698062.9106 | 1227922.3473 | 2698075.5978 | 1227931.2955
20 | 2698076.2789 | 1227931.7759 | 2698075.5978 | 1227931.2955
21 | 2698076.2789 | 1227931.7759 | 2698102.8796 | 1227950.5372
22 | 2698076.2789 | 1227931.7759 | 2698261.5371 | 1227676.8531
23 | 2698103.5145 | 1227950.985 | 2698102.8796 | 1227950.5372
24 | 2698144.5241 | 1228044.3259 | 2698150.3726 | 1228036.6724
25 | 2698148.3368 | 1228035.1155 | 2698150.3726 | 1228036.6724
26 | 2698144.5241 | 1228044.3259 | 2698140.414 | 1228049.5174 | 2698139.2939 | 1228048.6718
27 | 2698117.1708 | 1228027.8628 | 2698128.9927 | 1228037.12 | 2698127.2543 | 1228039.582 | 2698139.2939 | 1228048.6718
28 | 2698139.2939 | 1228048.6718 | 2698109.925 | 1228117.8469
29 | 2698125.1366 | 1228013.6061 | 2698126.8811 | 1228014.9024 | 2698117.1708 | 1228027.8628
30 | 2698117.1708 | 1228027.8628 | 2698097.9261 | 1228012.8123 | 2698103.0463 | 1228006.1141 | 2698100.2234 | 1228003.5768 | 2698112.6578 | 1227987.2034 | 2698105.7856 | 1227981.1189 | 2698111.7598 | 1227971.3548
31 | 2698111.7598 | 1227971.3548 | 2698113.4057 | 1227957.9612 | 2698103.5145 | 1227950.985
32 | 2698111.7598 | 1227971.3548 | 2698138.3887 | 1227991.7755 | 2698150.1476 | 1228003.1663

## bus_geodata
| x | y | coords
0 | 2698006.5154 | 1227941.2177
1 | 2697999.1968 | 1227937.7098
2 | 2698019.1153 | 1227962.5547
3 | 2697989.7543 | 1227933.5777
4 | 2698036.451 | 1227974.8247
5 | 2697979.0004 | 1227928.8718
6 | 2698071.9002 | 1228010.0479
7 | 2698044.9148 | 1228022.3338
8 | 2698068.4441 | 1227997.4691
9 | 2697971.6327 | 1227925.6477
10 | 2698042.7409 | 1228020.8084
11 | 2697969.5568 | 1227924.7393
12 | 2697954.8621 | 1227918.3089
13 | 2697974.8061 | 1227883.601
14 | 2698000.6774 | 1227893.7131
15 | 2698020.722 | 1227906.4944
16 | 2698027.1747 | 1227910.6089
17 | 2698033.9242 | 1227914.9127
18 | 2698062.9106 | 1227922.3473
19 | 2698075.5978 | 1227931.2955
20 | 2698076.2789 | 1227931.7759
21 | 2698102.8796 | 1227950.5372
22 | 2698261.5371 | 1227676.8531
23 | 2698014.1209 | 1228000.7001
24 | 2698150.3726 | 1228036.6724
25 | 2698144.5241 | 1228044.3259
26 | 2698148.3368 | 1228035.1155
27 | 2698139.2939 | 1228048.6718
28 | 2698117.1708 | 1228027.8628
29 | 2698109.925 | 1228117.8469
30 | 2698125.1366 | 1228013.6061
31 | 2698111.7598 | 1227971.3548
32 | 2698150.1476 | 1228003.1663
33 | 2698103.5145 | 1227950.985
34 | 2698071.9002 | 1228010.0479

## line_std_types
| c_nf_per_km | r_ohm_per_km | x_ohm_per_km | max_i_ka | type | q_mm2 | alpha | voltage_rating
NAYY 4x50 SE | 210 | 0.642 | 0.083 | 0.142 | cs | 50 | 0.00403 | LV
NAYY 4x120 SE | 264 | 0.225 | 0.08 | 0.242 | cs | 120 | 0.00403 | LV
NAYY 4x150 SE | 261 | 0.208 | 0.08 | 0.27 | cs | 150 | 0.00403 | LV
NA2XS2Y 1x95 RM/25 12/20 kV | 216 | 0.313 | 0.132 | 0.252 | cs | 95 | 0.00403 | MV
NA2XS2Y 1x185 RM/25 12/20 kV | 273 | 0.161 | 0.117 | 0.362 | cs | 185 | 0.00403 | MV
NA2XS2Y 1x240 RM/25 12/20 kV | 304 | 0.122 | 0.112 | 0.421 | cs | 240 | 0.00403 | MV
NA2XS2Y 1x95 RM/25 6/10 kV | 315 | 0.313 | 0.123 | 0.249 | cs | 95 | 0.00403 | MV
NA2XS2Y 1x185 RM/25 6/10 kV | 406 | 0.161 | 0.11 | 0.358 | cs | 185 | 0.00403 | MV
NA2XS2Y 1x240 RM/25 6/10 kV | 456 | 0.122 | 0.105 | 0.416 | cs | 240 | 0.00403 | MV
NA2XS2Y 1x150 RM/25 12/20 kV | 250 | 0.206 | 0.116 | 0.319 | cs | 150 | 0.00403 | MV
NA2XS2Y 1x120 RM/25 12/20 kV | 230 | 0.253 | 0.119 | 0.283 | cs | 120 | 0.00403 | MV
NA2XS2Y 1x70 RM/25 12/20 kV | 190 | 0.443 | 0.132 | 0.22 | cs | 70 | 0.00403 | MV
NA2XS2Y 1x150 RM/25 6/10 kV | 360 | 0.206 | 0.11 | 0.315 | cs | 150 | 0.00403 | MV
NA2XS2Y 1x120 RM/25 6/10 kV | 340 | 0.253 | 0.113 | 0.28 | cs | 120 | 0.00403 | MV
NA2XS2Y 1x70 RM/25 6/10 kV | 280 | 0.443 | 0.123 | 0.217 | cs | 70 | 0.00403 | MV
N2XS(FL)2Y 1x120 RM/35 64/110 kV | 112 | 0.153 | 0.166 | 0.366 | cs | 120 | 0.00393 | HV
N2XS(FL)2Y 1x185 RM/35 64/110 kV | 125 | 0.099 | 0.156 | 0.457 | cs | 185 | 0.00393 | HV
N2XS(FL)2Y 1x240 RM/35 64/110 kV | 135 | 0.075 | 0.149 | 0.526 | cs | 240 | 0.00393 | HV
N2XS(FL)2Y 1x300 RM/35 64/110 kV | 144 | 0.06 | 0.144 | 0.588 | cs | 300 | 0.00393 | HV
15-AL1/3-ST1A 0.4 | 11 | 1.8769 | 0.35 | 0.105 | ol | 16 | 0.00403 | LV
24-AL1/4-ST1A 0.4 | 11.25 | 1.2012 | 0.335 | 0.14 | ol | 24 | 0.00403 | LV
48-AL1/8-ST1A 0.4 | 12.2 | 0.5939 | 0.3 | 0.21 | ol | 48 | 0.00403 | LV
94-AL1/15-ST1A 0.4 | 13.2 | 0.306 | 0.29 | 0.35 | ol | 94 | 0.00403 | LV
34-AL1/6-ST1A 10.0 | 9.7 | 0.8342 | 0.36 | 0.17 | ol | 34 | 0.00403 | MV
48-AL1/8-ST1A 10.0 | 10.1 | 0.5939 | 0.35 | 0.21 | ol | 48 | 0.00403 | MV
70-AL1/11-ST1A 10.0 | 10.4 | 0.4132 | 0.339 | 0.29 | ol | 70 | 0.00403 | MV
94-AL1/15-ST1A 10.0 | 10.75 | 0.306 | 0.33 | 0.35 | ol | 94 | 0.00403 | MV
122-AL1/20-ST1A 10.0 | 11.1 | 0.2376 | 0.323 | 0.41 | ol | 122 | 0.00403 | MV
149-AL1/24-ST1A 10.0 | 11.25 | 0.194 | 0.315 | 0.47 | ol | 149 | 0.00403 | MV
34-AL1/6-ST1A 20.0 | 9.15 | 0.8342 | 0.382 | 0.17 | ol | 34 | 0.00403 | MV
48-AL1/8-ST1A 20.0 | 9.5 | 0.5939 | 0.372 | 0.21 | ol | 48 | 0.00403 | MV
70-AL1/11-ST1A 20.0 | 9.7 | 0.4132 | 0.36 | 0.29 | ol | 70 | 0.00403 | MV
94-AL1/15-ST1A 20.0 | 10 | 0.306 | 0.35 | 0.35 | ol | 94 | 0.00403 | MV
122-AL1/20-ST1A 20.0 | 10.3 | 0.2376 | 0.344 | 0.41 | ol | 122 | 0.00403 | MV
149-AL1/24-ST1A 20.0 | 10.5 | 0.194 | 0.337 | 0.47 | ol | 149 | 0.00403 | MV
184-AL1/30-ST1A 20.0 | 10.75 | 0.1571 | 0.33 | 0.535 | ol | 184 | 0.00403 | MV
243-AL1/39-ST1A 20.0 | 11 | 0.1188 | 0.32 | 0.645 | ol | 243 | 0.00403 | MV
48-AL1/8-ST1A 110.0 | 8 | 0.5939 | 0.46 | 0.21 | ol | 48 | 0.00403 | HV
70-AL1/11-ST1A 110.0 | 8.4 | 0.4132 | 0.45 | 0.29 | ol | 70 | 0.00403 | HV
94-AL1/15-ST1A 110.0 | 8.65 | 0.306 | 0.44 | 0.35 | ol | 94 | 0.00403 | HV
122-AL1/20-ST1A 110.0 | 8.5 | 0.2376 | 0.43 | 0.41 | ol | 122 | 0.00403 | HV
149-AL1/24-ST1A 110.0 | 8.75 | 0.194 | 0.41 | 0.47 | ol | 149 | 0.00403 | HV
184-AL1/30-ST1A 110.0 | 8.8 | 0.1571 | 0.4 | 0.535 | ol | 184 | 0.00403 | HV
243-AL1/39-ST1A 110.0 | 9 | 0.1188 | 0.39 | 0.645 | ol | 243 | 0.00403 | HV
305-AL1/39-ST1A 110.0 | 9.2 | 0.0949 | 0.38 | 0.74 | ol | 305 | 0.00403 | HV
490-AL1/64-ST1A 110.0 | 9.75 | 0.059 | 0.37 | 0.96 | ol | 490 | 0.00403 | HV
679-AL1/86-ST1A 110.0 | 9.95 | 0.042 | 0.36 | 1.15 | ol | 679 | 0.00403 | HV
490-AL1/64-ST1A 220.0 | 10 | 0.059 | 0.285 | 0.96 | ol | 490 | 0.00403 | HV
679-AL1/86-ST1A 220.0 | 11.7 | 0.042 | 0.275 | 1.15 | ol | 679 | 0.00403 | HV
490-AL1/64-ST1A 380.0 | 11 | 0.059 | 0.253 | 0.96 | ol | 490 | 0.00403 | HV
679-AL1/86-ST1A 380.0 | 14.6 | 0.042 | 0.25 | 1.15 | ol | 679 | 0.00403 | HV

## trafo_std_types
| i0_percent | pfe_kw | vkr_percent | sn_mva | vn_lv_kv | vn_hv_kv | vk_percent | shift_degree | vector_group | tap_side | tap_neutral | tap_min | tap_max | tap_step_degree | tap_step_percent | tap_phase_shifter
160 MVA 380/110 kV | 0.06 | 60 | 0.25 | 160 | 110 | 380 | 12.2 | 0 | Yy0 | hv | 0 | -9 | 9 | 0 | 1.5 | FALSE
100 MVA 220/110 kV | 0.06 | 55 | 0.26 | 100 | 110 | 220 | 12 | 0 | Yy0 | hv | 0 | -9 | 9 | 0 | 1.5 | FALSE
63 MVA 110/20 kV | 0.04 | 22 | 0.32 | 63 | 20 | 110 | 18 | 150 | YNd5 | hv | 0 | -9 | 9 | 0 | 1.5 | FALSE
40 MVA 110/20 kV | 0.05 | 18 | 0.34 | 40 | 20 | 110 | 16.2 | 150 | YNd5 | hv | 0 | -9 | 9 | 0 | 1.5 | FALSE
25 MVA 110/20 kV | 0.07 | 14 | 0.41 | 25 | 20 | 110 | 12 | 150 | YNd5 | hv | 0 | -9 | 9 | 0 | 1.5 | FALSE
63 MVA 110/10 kV | 0.04 | 22 | 0.32 | 63 | 10 | 110 | 18 | 150 | YNd5 | hv | 0 | -9 | 9 | 0 | 1.5 | FALSE
40 MVA 110/10 kV | 0.05 | 18 | 0.34 | 40 | 10 | 110 | 16.2 | 150 | YNd5 | hv | 0 | -9 | 9 | 0 | 1.5 | FALSE
25 MVA 110/10 kV | 0.07 | 14 | 0.41 | 25 | 10 | 110 | 12 | 150 | YNd5 | hv | 0 | -9 | 9 | 0 | 1.5 | FALSE
0.25 MVA 20/0.4 kV | 0.32 | 0.8 | 1.44 | 0.25 | 0.4 | 20 | 6 | 150 | Yzn5 | hv | 0 | -2 | 2 | 0 | 2.5 | FALSE
0.4 MVA 20/0.4 kV | 0.3375 | 1.35 | 1.425 | 0.4 | 0.4 | 20 | 6 | 150 | Dyn5 | hv | 0 | -2 | 2 | 0 | 2.5 | FALSE
0.63 MVA 20/0.4 kV | 0.2619 | 1.65 | 1.206 | 0.63 | 0.4 | 20 | 6 | 150 | Dyn5 | hv | 0 | -2 | 2 | 0 | 2.5 | FALSE
0.25 MVA 10/0.4 kV | 0.24 | 0.6 | 1.2 | 0.25 | 0.4 | 10 | 4 | 150 | Dyn5 | hv | 0 | -2 | 2 | 0 | 2.5 | FALSE
0.4 MVA 10/0.4 kV | 0.2375 | 0.95 | 1.325 | 0.4 | 0.4 | 10 | 4 | 150 | Dyn5 | hv | 0 | -2 | 2 | 0 | 2.5 | FALSE
0.63 MVA 10/0.4 kV | 0.1873 | 1.18 | 1.0794 | 0.63 | 0.4 | 10 | 4 | 150 | Dyn5 | hv | 0 | -2 | 2 | 0 | 2.5 | FALSE

## trafo3w_std_types
| sn_hv_mva | sn_mv_mva | sn_lv_mva | vn_hv_kv | vn_mv_kv | vn_lv_kv | vk_hv_percent | vk_mv_percent | vk_lv_percent | vkr_hv_percent | vkr_mv_percent | vkr_lv_percent | pfe_kw | i0_percent | shift_mv_degree | shift_lv_degree | vector_group | tap_side | tap_neutral | tap_min | tap_max | tap_step_percent
63/25/38 MVA 110/20/10 kV | 63 | 25 | 38 | 110 | 20 | 10 | 10.4 | 10.4 | 10.4 | 0.28 | 0.32 | 0.35 | 35 | 0.89 | 0 | 0 | YN0yn0yn0 | hv | 0 | -10 | 10 | 1.2
63/25/38 MVA 110/10/10 kV | 63 | 25 | 38 | 110 | 10 | 10 | 10.4 | 10.4 | 10.4 | 0.28 | 0.32 | 0.35 | 35 | 0.89 | 0 | 0 | YN0yn0yn0 | hv | 0 | -10 | 10 | 1.2

## fuse_std_types
| fuse_type | i_rated_a | t_avg | t_min | t_total | x_avg | x_min | x_total
HV 100A | HV 100A | 100 | 0 | [10.0, 3.64, 0.854, 0.281, 0.1, 0.0531, 0.022, 0.01] | [10.0, 4.267, 1.21, 0.403, 0.1, 0.058, 0.022, 0.01] | 0 | [300.0, 350.0, 450.0, 550.0, 700.0, 850.0, 1200.0, 1752.0] | [600.0, 700.0, 900.0, 1150.0, 1665.0, 2000.0, 3000.0, 4313.0]
HV 10A | HV 10A | 10 | 0 | [10.0, 1675.0, 0.344, 0.156, 0.1, 0.0417, 0.0171, 0.01] | [10.0, 1.3, 0.3, 0.155, 0.1, 0.0555, 0.023, 0.01] | 0 | [30.0, 32.0, 35.0, 37.0, 39.0, 50.0, 70.0, 88.0] | [60.0, 70.0, 80.0, 87.0, 94.0, 110.0, 150.0, 216.0]
HV 125A | HV 125A | 125 | 0 | [10.0, 1.82, 0.344, 0.1, 0.0467, 0.0269, 0.01] | [10.0, 2.478, 0.426, 0.1, 0.0427, 0.0211, 0.01] | 0 | [375.0, 500.0, 700.0, 925.0, 1200.0, 1500.0, 2341.0] | [750.0, 1000.0, 1500.0, 2200.0, 3000.0, 4000.0, 5765.0]
HV 160A | HV 160A | 160 | 0 | [10.0, 4.15, 1.03, 0.198, 0.1, 0.051, 0.0172, 0.01] | [10.0, 2.3, 0.734, 0.274, 0.1, 0.046, 0.0177, 0.01] | 0 | [480.0, 550.0, 700.0, 1000.0, 1260.0, 1600.0, 2500.0, 3227.0] | [960.0, 1300.0, 1700.0, 2200.0, 2996.0, 4000.0, 6000.0, 7946.0]
HV 16A | HV 16A | 16 | 0 | [10.0, 0.352, 0.164, 0.1, 0.0649, 0.0342, 0.01] | [10.0, 2.34, 0.722, 0.181, 0.1, 0.055, 0.0296, 0.01] | 0 | [48.0, 60.0, 65.0, 71.0, 80.0, 100.0, 162.0] | [96.0, 110.0, 125.0, 150.0, 168.0, 200.0, 250.0, 398.0]
HV 200A | HV 200A | 200 | 0 | [10.0, 4.267, 1.21, 0.403, 0.1, 0.058, 0.022, 0.01] | [10.0, 3.73, 1.654, 0.328, 0.1, 0.0531, 0.019, 0.01] | 0 | [600.0, 700.0, 900.0, 1150.0, 1665.0, 2000.0, 3000.0, 4313.0] | [1200.0, 1500.0, 1800.0, 2700.0, 3960.0, 5000.0, 7500.0, 10620.0]
HV 20A | HV 20A | 20 | 0 | [10.0, 1.3, 0.3, 0.155, 0.1, 0.0555, 0.023, 0.01] | [10.0, 1.3, 0.161, 0.1, 0.0611, 0.0399, 0.0141, 0.01] | 0 | [60.0, 70.0, 80.0, 87.0, 94.0, 110.0, 150.0, 216.0] | [120.0, 150.0, 200.0, 223.0, 260.0, 300.0, 450.0, 532.0]
HV 25A | HV 25A | 25 | 0 | [10.0, 2.512, 0.833, 0.299, 0.1, 0.0372, 0.0223, 0.01] | [10.0, 3.125, 0.597, 0.198, 0.1, 0.0378, 0.022, 0.01] | 0 | [75.0, 82.0, 90.0, 100.0, 124.0, 170.0, 200.0, 289.0] | [150.0, 170.0, 210.0, 250.0, 294.0, 400.0, 500.0, 711.0]
HV 31.5A | HV 31.5A | 31.5 | 0 | [10.0, 2.34, 0.722, 0.181, 0.1, 0.055, 0.0296, 0.01] | [10.0, 2.84, 0.368, 0.164, 0.1, 0.0621, 0.0378, 0.0195, 0.01] | 0 | [95.0, 110.0, 125.0, 150.0, 165.0, 200.0, 250.0, 390.0] | [189.0, 220.0, 300.0, 350.0, 393.0, 450.0, 530.0, 700.0, 960.0]
HV 40A | HV 40A | 40 | 0 | [10.0, 1.3, 0.161, 0.1, 0.0611, 0.0399, 0.0141, 0.01] | [10.0, 2.05, 0.369, 0.198, 0.1, 0.051, 0.0298, 0.01] | 0 | [120.0, 150.0, 200.0, 223.0, 260.0, 300.0, 450.0, 532.0] | [240.0, 300.0, 400.0, 450.0, 530.0, 650.0, 800.0, 1311.0]
HV 50A | HV 50A | 50 | 0 | [10.0, 3.215, 0.597, 0.198, 0.1, 0.0378, 0.022, 0.01] | [10.0, 3.64, 0.854, 0.281, 0.1, 0.0531, 0.022, 0.01] | 0 | [150.0, 170.0, 210.0, 250.0, 294.0, 400.0, 500.0, 711.0] | [300.0, 350.0, 450.0, 550.0, 700.0, 850.0, 1200.0, 1752.0]
HV 6.3A | HV 6.3A | 6.3 | 0 | [10.0, 1.39, 0.344, 0.168, 0.1, 0.056, 0.0263, 0.01] | [10.0, 1.711, 0.516, 0.198, 0.1, 0.0634, 0.0303, 0.01] | 0 | [19.0, 19.5, 20.4, 20.8, 22.0, 25.0, 32.0, 48.0] | [38.0, 40.0, 43.0, 48.0, 53.0, 60.0, 75.0, 118.0]
HV 63A | HV 63A | 63 | 0 | [10.0, 2.84, 0.368, 0.164, 0.1, 0.0621, 0.0378, 0.0195, 0.01] | [10.0, 1.82, 0.344, 0.1, 0.0467, 0.0269, 0.01] | 0 | [189.0, 220.0, 300.0, 350.0, 393.0, 450.0, 530.0, 700.0, 961.0] | [378.0, 500.0, 700.0, 934.0, 1200.0, 1500.0, 2366.0]
HV 80A | HV 80A | 80 | 0 | [10.0, 2.05, 0.369, 0.198, 0.1, 0.051, 0.0298, 0.01] | [10.0, 4.15, 1.03, 0.198, 0.1, 0.051, 0.0172, 0.01] | 0 | [240.0, 300.0, 400.0, 450.0, 530.0, 650.0, 800.0, 1311.0] | [480.0, 550.0, 700.0, 1000.0, 1260.0, 1600.0, 2500.0, 3227.0]
Siemens NH-1-100 | Siemens NH-1-100 | 100 | [5400.0, 2000.0, 400.0, 20.0, 1.0, 0.2, 0.012, 0.004] | 0 | 0 | [150.0, 190.0, 250.0, 430.0, 900.0, 1250.0, 2700.0, 3600.0] | 0 | 0
Siemens NH-1-125 | Siemens NH-1-125 | 125 | [4800.0, 120.0, 7.0, 0.1, 0.004] | 0 | 0 | [180.0, 400.0, 740.0, 2000.0, 4250.0] | 0 | 0
Siemens NH-1-16 | Siemens NH-1-16 | 16 | [4000.0, 400.0, 2.0, 0.1, 0.04, 0.01] | 0 | 0 | [26.0, 35.0, 75.0, 150.0, 200.0, 300.0] | 0 | 0
Siemens NH-1-160 | Siemens NH-1-160 | 160 | [4800.0, 120.0, 7.0, 0.1, 0.004] | 0 | 0 | [210.0, 500.0, 900.0, 2300.0, 5000.0] | 0 | 0
Siemens NH-1-25 | Siemens NH-1-25 | 25 | [4000.0, 1000.0, 10.0, 0.2, 0.02, 0.01] | 0 | 0 | [40.0, 50.0, 100.0, 210.0, 400.0, 500.0] | 0 | 0
Siemens NH-1-50 | Siemens NH-1-50 | 50 | [4000.0, 40.0, 4.0, 1.0, 0.02, 0.01] | 0 | 0 | [86.0, 200.0, 300.0, 400.0, 1000.0, 1280.0] | 0 | 0
Siemens NH-1-63 | Siemens NH-1-63 | 63 | [4000.0, 100.0, 10.0, 2.0, 0.04, 0.01] | 0 | 0 | [100.0, 200.0, 300.0, 400.0, 1000.0, 1500.0] | 0 | 0
Siemens NH-1-80 | Siemens NH-1-80 | 80 | [4800.0, 120.0, 7.0, 0.1, 0.01] | 0 | 0 | [150.58, 250.0, 450.0, 1150.0, 2470.0] | 0 | 0
Siemens NH-2-1000 | Siemens NH-2-1000 | 1000 | [4800.0, 120.0, 7.0, 0.1, 0.004] | 0 | 0 | [1900.0, 3500.0, 8400.0, 24000.0, 52000.0] | 0 | 0
Siemens NH-2-200 | Siemens NH-2-200 | 200 | [4800.0, 120.0, 7.0, 0.1, 0.004] | 0 | 0 | [280.0, 650.0, 1200.0, 3000.0, 7000.0] | 0 | 0
Siemens NH-2-224 | Siemens NH-2-224 | 224 | [4800.0, 120.0, 7.0, 0.2, 0.04, 0.004] | 0 | 0 | [400.0, 750.0, 1453.0, 3025.0, 4315.0, 7600.0] | 0 | 0
Siemens NH-2-250 | Siemens NH-2-250 | 250 | [4800.0, 120.0, 7.0, 0.1, 0.004] | 0 | 0 | [450.0, 800.0, 1650.0, 4000.0, 8500.0] | 0 | 0
Siemens NH-2-315 | Siemens NH-2-315 | 315 | [4800.0, 120.0, 7.0, 0.1, 0.004] | 0 | 0 | [550.0, 920.0, 1900.0, 5000.0, 11000.0] | 0 | 0
Siemens NH-2-355 | Siemens NH-2-355 | 355 | [4800.0, 120.0, 6.0, 0.1, 0.004] | 0 | 0 | [650.0, 1116.27, 2350.0, 5840.0, 12790.0] | 0 | 0
Siemens NH-2-400 | Siemens NH-2-400 | 400 | [4800.0, 120.0, 7.0, 0.1, 0.004] | 0 | 0 | [720.0, 1350.0, 2800.0, 6500.0, 15000.0] | 0 | 0
Siemens NH-2-425 | Siemens NH-2-425 | 425 | [4800.0, 120.0, 7.0, 0.1, 0.004] | 0 | 0 | [850.0, 1500.0, 3050.0, 7500.0, 16500.0] | 0 | 0
Siemens NH-2-630 | Siemens NH-2-630 | 630 | [4800.0, 120.0, 7.0, 0.1, 0.004] | 0 | 0 | [1200.0, 2000.0, 4800.0, 12000.0, 26000.0] | 0 | 0

## res_bus
| vm_pu | va_degree | p_mw | q_mvar
0 | 0.99215 | -0.14867 | 0.0091979 | 0.0023052
1 | 0.99154 | -0.16026 | 0.0051276 | 0.0012851
2 | 0.99485 | -0.097351 | 0 | 0
3 | 0.9908 | -0.17448 | 0.0037823 | 0.00094793
4 | 0.99652 | -0.065632 | 0.021578 | 0.0054079
5 | 0.98997 | -0.19031 | 0.00366 | 0.00091728
6 | 0.99827 | -0.033091 | 0 | 0
7 | 0.99624 | -0.072255 | 0.028356 | 0.0071067
8 | 1 | 0 | -0.24726 | -0.062996
9 | 0.98942 | -0.20091 | 0.0091793 | 0.0023006
10 | 0.99619 | -0.073285 | 0 | 0
11 | 0.98927 | -0.20371 | 0.0039376 | 0.00098685
12 | 0.98826 | -0.22301 | 0 | 0
13 | 0.98575 | -0.27133 | 0 | 0
14 | 0.98395 | -0.30609 | 0.0019542 | 0.00048977
15 | 0.98247 | -0.3346 | 0.00168 | 0.00042105
16 | 0.98201 | -0.34368 | 0.0017365 | 0.00043521
17 | 0.98152 | -0.35306 | 0.0017998 | 0.00045107
18 | 0.97955 | -0.3914 | 0 | 0
19 | 0.97863 | -0.40944 | 0.013892 | 0.0034817
20 | 0.97859 | -0.41031 | 0.014503 | 0.0036347
21 | 0.97715 | -0.4384 | 0.010794 | 0.0027053
22 | 0.97721 | -0.43749 | 0.0047273 | 0.0011848
23 | 0.99548 | -0.086855 | 0.022073 | 0.005532
24 | 0.97027 | -0.57385 | 0.0027293 | 0.00068402
25 | 0.97043 | -0.57058 | 0 | 0
26 | 0.97023 | -0.57458 | 0.015564 | 0.0039006
27 | 0.97057 | -0.56787 | 0.0039748 | 0.00099617
28 | 0.97137 | -0.55216 | 0.01477 | 0.0037016
29 | 0.97033 | -0.57258 | 0.0033886 | 0.00084927
30 | 0.97111 | -0.5573 | 0.015174 | 0.003803
31 | 0.9754 | -0.47263 | 0 | 0
32 | 0.97471 | -0.48634 | 0.014977 | 0.0037535
33 | 0.97709 | -0.43959 | 0.013307 | 0.0033352
34 | 0.99998 | 149.9956 | 0 | 0

## res_line
| p_from_mw | q_from_mvar | p_to_mw | q_to_mvar | pl_mw | ql_mvar | i_from_ka | i_to_ka | i_ka | vm_from_pu | va_from_degree | vm_to_pu | va_to_degree | loading_percent
0 | 0.1629 | 0.041685 | -0.16281 | -0.041627 | 9.1283e-05 | 5.8211e-05 | 0.24462 | 0.24462 | 0.24462 | 0.99215 | -0.14867 | 0.99154 | -0.16026 | 33.6019
1 | -0.1721 | -0.043991 | 0.17253 | 0.044264 | 0.00042842 | 0.0002733 | 0.25842 | 0.25842 | 0.25842 | 0.99215 | -0.14867 | 0.99485 | -0.097351 | 35.4968
2 | 0.15768 | 0.040342 | -0.15757 | -0.040273 | 0.00010848 | 6.9164e-05 | 0.23693 | 0.23693 | 0.23693 | 0.99154 | -0.16026 | 0.9908 | -0.17448 | 32.5449
3 | -0.17253 | -0.044264 | 0.17279 | 0.044433 | 0.00026593 | 0.00016964 | 0.25842 | 0.25842 | 0.25842 | 0.99485 | -0.097351 | 0.99652 | -0.065632 | 35.4967
4 | 0.15379 | 0.039325 | -0.15367 | -0.03925 | 0.0001177 | 7.5024e-05 | 0.23125 | 0.23125 | 0.23125 | 0.9908 | -0.17448 | 0.98997 | -0.19031 | 31.7646
5 | -0.19437 | -0.049841 | 0.19499 | 0.050238 | 0.00062078 | 0.00039628 | 0.29064 | 0.29064 | 0.29064 | 0.99652 | -0.065632 | 1 | 0 | 39.9224
6 | 0.15001 | 0.038333 | -0.14994 | -0.038284 | 7.6845e-05 | 4.8974e-05 | 0.22575 | 0.22575 | 0.22575 | 0.98997 | -0.19031 | 0.98942 | -0.20091 | 31.009
7 | 0.050539 | 0.012708 | -0.050444 | -0.012648 | 9.4339e-05 | 5.9799e-05 | 0.075347 | 0.075347 | 0.075347 | 0.99827 | -0.033091 | 0.99624 | -0.072255 | 20.6998
8 | -0.050539 | -0.012708 | 0.050619 | 0.012759 | 8.0007e-05 | 5.0713e-05 | 0.075347 | 0.075347 | 0.075347 | 0.99827 | -0.033091 | 1 | 0 | 20.6998
9 | 0.022088 | 0.0055414 | -0.022087 | -0.0055407 | 1.0841e-06 | 6.5924e-07 | 0.032994 | 0.032994 | 0.032994 | 0.99624 | -0.072255 | 0.99619 | -0.073285 | 9.0643
10 | 0.14076 | 0.035983 | -0.14074 | -0.035971 | 1.9085e-05 | 1.2156e-05 | 0.21194 | 0.21194 | 0.21194 | 0.98942 | -0.20091 | 0.98927 | -0.20371 | 29.1127
11 | 0.022087 | 0.0055407 | -0.022073 | -0.005532 | 1.4279e-05 | 8.6834e-06 | 0.032994 | 0.032994 | 0.032994 | 0.99619 | -0.073285 | 0.99548 | -0.086855 | 9.0643
12 | 0.1368 | 0.034984 | -0.13667 | -0.034903 | 0.00012765 | 8.1284e-05 | 0.20602 | 0.20602 | 0.20602 | 0.98927 | -0.20371 | 0.98826 | -0.22301 | 28.2992
13 | 0.13667 | 0.034903 | -0.13635 | -0.0347 | 0.00031839 | 0.00020275 | 0.20602 | 0.20602 | 0.20602 | 0.98826 | -0.22301 | 0.98575 | -0.27133 | 28.2992
14 | 0.13635 | 0.0347 | -0.13613 | -0.034555 | 0.00022805 | 0.00014522 | 0.20602 | 0.20602 | 0.20602 | 0.98575 | -0.27133 | 0.98395 | -0.30609 | 28.2993
15 | 0.13417 | 0.034065 | -0.13399 | -0.033948 | 0.0001838 | 0.00011703 | 0.20306 | 0.20306 | 0.20306 | 0.98395 | -0.30609 | 0.98247 | -0.3346 | 27.8933
16 | 0.13231 | 0.033527 | -0.13225 | -0.03349 | 5.7695e-05 | 3.6731e-05 | 0.20052 | 0.20052 | 0.20052 | 0.98247 | -0.3346 | 0.98201 | -0.34368 | 27.5438
17 | 0.13051 | 0.033055 | -0.13045 | -0.033018 | 5.8775e-05 | 3.7414e-05 | 0.19789 | 0.19789 | 0.19789 | 0.98201 | -0.34368 | 0.98152 | -0.35306 | 27.1824
18 | 0.12865 | 0.032567 | -0.12842 | -0.032416 | 0.0002363 | 0.0001504 | 0.19516 | 0.19516 | 0.19516 | 0.98152 | -0.35306 | 0.97955 | -0.3914 | 26.8077
19 | 0.12842 | 0.032416 | -0.12831 | -0.032346 | 0.00011087 | 7.0568e-05 | 0.19516 | 0.19516 | 0.19516 | 0.97955 | -0.3914 | 0.97863 | -0.40944 | 26.8077
20 | 0.11442 | 0.028864 | -0.11441 | -0.028861 | 4.7335e-06 | 3.0085e-06 | 0.17404 | 0.17404 | 0.17404 | 0.97863 | -0.40944 | 0.97859 | -0.41031 | 23.9062
21 | 0.095175 | 0.024042 | -0.095047 | -0.02396 | 0.00012795 | 8.107e-05 | 0.14479 | 0.14479 | 0.14479 | 0.97859 | -0.41031 | 0.97715 | -0.4384 | 19.8885
22 | 0.0047334 | 0.0011847 | -0.0047273 | -0.0011848 | 6.1222e-06 | -3.5331e-08 | 0.007197 | 0.0071984 | 0.0071984 | 0.97859 | -0.41031 | 0.97721 | -0.43749 | 1.9776
23 | 0.084252 | 0.021255 | -0.084248 | -0.021252 | 4.7996e-06 | 3.062e-06 | 0.12835 | 0.12835 | 0.12835 | 0.97715 | -0.4384 | 0.97709 | -0.43959 | 35.2612
24 | -0.018294 | -0.004585 | 0.018296 | 0.0045867 | 2.8431e-06 | 1.7006e-06 | 0.028055 | 0.028055 | 0.028055 | 0.97027 | -0.57385 | 0.97043 | -0.57058 | 7.7075
25 | 0.015564 | 0.003901 | -0.015564 | -0.0039006 | 5.4759e-07 | 3.188e-07 | 0.02387 | 0.02387 | 0.02387 | 0.97027 | -0.57385 | 0.97023 | -0.57458 | 6.5576
26 | -0.018296 | -0.0045867 | 0.018299 | 0.0045881 | 2.3687e-06 | 1.4168e-06 | 0.028055 | 0.028055 | 0.028055 | 0.97043 | -0.57058 | 0.97057 | -0.56787 | 7.7075
27 | -0.025663 | -0.0064331 | 0.025682 | 0.006445 | 1.9223e-05 | 1.1893e-05 | 0.039345 | 0.039345 | 0.039345 | 0.97057 | -0.56787 | 0.97137 | -0.55216 | 10.8091
28 | 0.0033894 | 0.00084883 | -0.0033886 | -0.00084927 | 7.6096e-07 | -4.4152e-07 | 0.0051961 | 0.0051965 | 0.0051965 | 0.97057 | -0.56787 | 0.97033 | -0.57258 | 1.4276
29 | 0.015178 | 0.0038052 | -0.015174 | -0.003803 | 3.72e-06 | 2.1537e-06 | 0.023251 | 0.023251 | 0.023251 | 0.97137 | -0.55216 | 0.97111 | -0.5573 | 6.3877
30 | -0.05563 | -0.013952 | 0.055842 | 0.014086 | 0.00021174 | 0.00013455 | 0.085222 | 0.085221 | 0.085222 | 0.97137 | -0.55216 | 0.9754 | -0.47263 | 23.4126
31 | -0.070828 | -0.017846 | 0.07094 | 0.017917 | 0.00011214 | 7.1451e-05 | 0.10809 | 0.10808 | 0.10809 | 0.9754 | -0.47263 | 0.97709 | -0.43959 | 29.6937
32 | 0.014986 | 0.0037592 | -0.014977 | -0.0037535 | 9.7876e-06 | 5.6413e-06 | 0.022864 | 0.022864 | 0.022864 | 0.9754 | -0.47263 | 0.97471 | -0.48634 | 6.2813

## res_trafo
| p_hv_mw | q_hv_mvar | p_lv_mw | q_lv_mvar | pl_mw | ql_mvar | i_hv_ka | i_lv_ka | vm_hv_pu | va_hv_degree | vm_lv_pu | va_lv_degree | loading_percent
0 | -1.2729e-15 | -1.3162e-15 | 0.00165 | 1.2699e-07 | 0.00165 | 1.2699e-07 | 5.2857e-17 | 0.0023815 | 0.99998 | 149.9956 | 1 | 0 | 0.2619

## res_ext_grid
| p_mw | q_mvar
0 | 0.26909 | 0.068468

## res_load
| p_mw | q_mvar
0 | 0.0091979 | 0.0023052
1 | 0.0051276 | 0.0012851
2 | 0.0037823 | 0.00094793
3 | 0.021578 | 0.0054079
4 | 0.00366 | 0.00091728
5 | 0.028356 | 0.0071067
6 | 0.021834 | 0.005472
7 | 0.0091793 | 0.0023006
8 | 0.0039376 | 0.00098685
9 | 0.0019542 | 0.00048977
10 | 0.00168 | 0.00042105
11 | 0.0017365 | 0.00043521
12 | 0.0017998 | 0.00045107
13 | 0.013892 | 0.0034817
14 | 0.014503 | 0.0036347
15 | 0.010794 | 0.0027053
16 | 0.0047273 | 0.0011848
17 | 0.022073 | 0.005532
18 | 0.0027293 | 0.00068402
19 | 0.015564 | 0.0039006
20 | 0.0039748 | 0.00099617
21 | 0.01477 | 0.0037016
22 | 0.0033886 | 0.00084927
23 | 0.015174 | 0.003803
24 | 0.014977 | 0.0037535
25 | 0.013307 | 0.0033352

## dtypes
| element | column | dtype
0 | bus | name | object
1 | bus | vn_kv | float64
2 | bus | type | object
3 | bus | zone | object
4 | bus | in_service | bool
5 | load | name | object
6 | load | bus | uint32
7 | load | p_mw | float64
8 | load | q_mvar | float64
9 | load | const_z_percent | float64
10 | load | const_i_percent | float64
11 | load | sn_mva | float64
12 | load | scaling | float64
13 | load | in_service | bool
14 | load | type | object
15 | ext_grid | name | object
16 | ext_grid | bus | uint32
17 | ext_grid | vm_pu | float64
18 | ext_grid | va_degree | float64
19 | ext_grid | slack_weight | float64
20 | ext_grid | in_service | bool
21 | line | name | object
22 | line | std_type | object
23 | line | from_bus | uint32
24 | line | to_bus | uint32
25 | line | length_km | float64
26 | line | r_ohm_per_km | float64
27 | line | x_ohm_per_km | float64
28 | line | c_nf_per_km | float64
29 | line | g_us_per_km | float64
30 | line | max_i_ka | float64
31 | line | df | float64
32 | line | parallel | uint32
33 | line | type | object
34 | line | in_service | bool
35 | trafo | name | object
36 | trafo | std_type | object
37 | trafo | hv_bus | uint32
38 | trafo | lv_bus | uint32
39 | trafo | sn_mva | float64
40 | trafo | vn_hv_kv | float64
41 | trafo | vn_lv_kv | float64
42 | trafo | vk_percent | float64
43 | trafo | vkr_percent | float64
44 | trafo | pfe_kw | float64
45 | trafo | i0_percent | float64
46 | trafo | shift_degree | float64
47 | trafo | tap_side | object
48 | trafo | tap_neutral | int32
49 | trafo | tap_min | int32
50 | trafo | tap_max | int32
51 | trafo | tap_step_percent | float64
52 | trafo | tap_step_degree | float64
53 | trafo | tap_pos | int32
54 | trafo | tap_phase_shifter | bool
55 | trafo | parallel | uint32
56 | trafo | df | float64
57 | trafo | in_service | bool
58 | line_geodata | coords | object
59 | bus_geodata | x | float64
60 | bus_geodata | y | float64
61 | bus_geodata | coords | object
62 | res_bus | vm_pu | float64
63 | res_bus | va_degree | float64
64 | res_bus | p_mw | float64
65 | res_bus | q_mvar | float64
66 | res_line | p_from_mw | float64
67 | res_line | q_from_mvar | float64
68 | res_line | p_to_mw | float64
69 | res_line | q_to_mvar | float64
70 | res_line | pl_mw | float64
71 | res_line | ql_mvar | float64
72 | res_line | i_from_ka | float64
73 | res_line | i_to_ka | float64
74 | res_line | i_ka | float64
75 | res_line | vm_from_pu | float64
76 | res_line | va_from_degree | float64
77 | res_line | vm_to_pu | float64
78 | res_line | va_to_degree | float64
79 | res_line | loading_percent | float64
80 | res_trafo | p_hv_mw | float64
81 | res_trafo | q_hv_mvar | float64
82 | res_trafo | p_lv_mw | float64
83 | res_trafo | q_lv_mvar | float64
84 | res_trafo | pl_mw | float64
85 | res_trafo | ql_mvar | float64
86 | res_trafo | i_hv_ka | float64
87 | res_trafo | i_lv_ka | float64
88 | res_trafo | vm_hv_pu | float64
89 | res_trafo | va_hv_degree | float64
90 | res_trafo | vm_lv_pu | float64
91 | res_trafo | va_lv_degree | float64
92 | res_trafo | loading_percent | float64
93 | res_ext_grid | p_mw | float64
94 | res_ext_grid | q_mvar | float64
95 | res_load | p_mw | float64
96 | res_load | q_mvar | float64

## parameters
| version | format_version | converged | OPF_converged | name | f_hz | sn_mva
0 | 2.14.6 | 2.14.0 | TRUE | FALSE |  | 50 | 1