## bus
| name | vn_kv | type | zone | in_service
0 | bus_LV_1322-40_0_4_node_0 | 0.4 | n |  | TRUE
1 | bus_LV_1322-40_0_4_node_1 | 0.4 | n |  | TRUE
2 | bus_LV_1322-40_0_4_node_2 | 0.4 | n |  | TRUE
3 | bus_LV_1322-40_0_4_node_3 | 0.4 | n |  | TRUE
4 | bus_LV_1322-40_0_4_node_9 | 0.4 | n |  | TRUE
5 | bus_LV_1322-40_0_4_node_15 | 0.4 | n |  | TRUE
6 | bus_LV_1322-40_0_4_node_4 | 0.4 | n |  | TRUE
7 | bus_LV_1322-40_0_4_node_5 | 0.4 | n |  | TRUE
8 | bus_LV_1322-40_0_4_node_6 | 0.4 | n |  | TRUE
9 | bus_LV_1322-40_0_4_node_7 | 0.4 | n |  | TRUE
10 | bus_LV_1322-40_0_4_node_8 | 0.4 | n |  | TRUE
11 | bus_LV_1322-40_0_4_node_60 | 0.4 | n |  | TRUE
12 | bus_LV_1322-40_0_4_node_59 | 0.4 | n |  | TRUE
13 | bus_LV_1322-40_0_4_node_54 | 0.4 | n |  | TRUE
14 | bus_LV_1322-40_0_4_node_27 | 0.4 | n |  | TRUE
15 | bus_LV_1322-40_0_4_node_29 | 0.4 | n |  | TRUE
16 | bus_LV_1322-40_0_4_node_28 | 0.4 | n |  | TRUE
17 | bus_LV_1322-40_0_4_node_52 | 0.4 | n |  | TRUE
18 | bus_LV_1322-40_0_4_node_30 | 0.4 | n |  | TRUE
19 | bus_LV_1322-40_0_4_node_16 | 0.4 | n |  | TRUE
20 | bus_LV_1322-40_0_4_node_14 | 0.4 | n |  | TRUE
21 | bus_LV_1322-40_0_4_node_10 | 0.4 | n |  | TRUE
22 | bus_LV_1322-40_0_4_node_11 | 0.4 | n |  | TRUE
23 | bus_LV_1322-40_0_4_node_12 | 0.4 | n |  | TRUE
24 | bus_LV_1322-40_0_4_node_13 | 0.4 | n |  | TRUE
25 | bus_LV_1322-40_0_4_node_74 | 0.4 | n |  | TRUE
26 | bus_LV_1322-40_0_4_node_73 | 0.4 | n |  | TRUE
27 | bus_LV_1322-40_0_4_node_17 | 0.4 | n |  | TRUE
28 | bus_LV_1322-40_0_4_node_18 | 0.4 | n |  | TRUE
29 | bus_LV_1322-40_0_4_node_19 | 0.4 | n |  | TRUE
30 | bus_LV_1322-40_0_4_node_20 | 0.4 | n |  | TRUE
31 | bus_LV_1322-40_0_4_node_21 | 0.4 | n |  | TRUE
32 | bus_LV_1322-40_0_4_node_46 | 0.4 | n |  | TRUE
33 | bus_LV_1322-40_0_4_node_47 | 0.4 | n |  | TRUE
34 | bus_LV_1322-40_0_4_node_45 | 0.4 | n |  | TRUE
35 | bus_LV_1322-40_0_4_node_48 | 0.4 | n |  | TRUE
36 | bus_LV_1322-40_0_4_node_25 | 0.4 | n |  | TRUE
37 | bus_LV_1322-40_0_4_node_22 | 0.4 | n |  | TRUE
38 | bus_LV_1322-40_0_4_node_23 | 0.4 | n |  | TRUE
39 | bus_LV_1322-40_0_4_node_24 | 0.4 | n |  | TRUE
40 | bus_LV_1322-40_0_4_node_26 | 0.4 | n |  | TRUE
41 | bus_LV_1322-40_0_4_node_77 | 0.4 | n |  | TRUE
42 | bus_LV_1322-40_0_4_node_75 | 0.4 | n |  | TRUE
43 | bus_LV_1322-40_0_4_node_76 | 0.4 | n |  | TRUE
44 | bus_LV_1322-40_0_4_node_78 | 0.4 | n |  | TRUE
45 | bus_LV_1322-40_0_4_node_72 | 0.4 | n |  | TRUE
46 | bus_LV_1322-40_0_4_node_79 | 0.4 | n |  | TRUE
47 | bus_LV_1322-40_0_4_node_31 | 0.4 | n |  | TRUE
48 | bus_LV_1322-40_0_4_node_32 | 0.4 | n |  | TRUE
49 | bus_LV_1322-40_0_4_node_33 | 0.4 | n |  | TRUE
50 | bus_LV_1322-40_0_4_node_35 | 0.4 | n |  | TRUE
51 | bus_LV_1322-40_0_4_node_36 | 0.4 | n |  | TRUE
52 | bus_LV_1322-40_0_4_node_37 | 0.4 | n |  | TRUE
53 | bus_LV_1322-40_0_4_node_38 | 0.4 | n |  | TRUE
54 | bus_LV_1322-40_0_4_node_39 | 0.4 | n |  | TRUE
55 | bus_LV_1322-40_0_4_node_40 | 0.4 | n |  | TRUE
56 | bus_LV_1322-40_0_4_node_41 | 0.4 | n |  | TRUE
57 | bus_LV_1322-40_0_4_node_44 | 0.4 | n |  | TRUE
58 | bus_LV_1322-40_0_4_node_42 | 0.4 | n |  | TRUE
59 | bus_LV_1322-40_0_4_node_43 | 0.4 | n |  | TRUE
60 | bus_LV_1322-40_0_4_node_67 | 0.4 | n |  | TRUE
61 | bus_LV_1322-40_0_4_node_69 | 0.4 | n |  | TRUE
62 | bus_LV_1322-40_0_4_node_66 | 0.4 | n |  | TRUE
63 | bus_LV_1322-40_0_4_node_51 | 0.4 | n |  | TRUE
64 | bus_LV_1322-40_0_4_node_53 | 0.4 | n |  | TRUE
65 | bus_LV_1322-40_0_4_node_55 | 0.4 | n |  | TRUE
66 | bus_LV_1322-40_0_4_node_56 | 0.4 | n |  | TRUE
67 | bus_LV_1322-40_0_4_node_57 | 0.4 | n |  | TRUE
68 | bus_LV_1322-40_0_4_node_61 | 0.4 | n |  | TRUE
69 | bus_LV_1322-40_0_4_node_58 | 0.4 | n |  | TRUE
70 | bus_LV_1322-40_0_4_node_62 | 0.4 | n |  | TRUE
71 | bus_LV_1322-40_0_4_node_63 | 0.4 | n |  | TRUE
72 | bus_LV_1322-40_0_4_node_64 | 0.4 | n |  | TRUE
73 | bus_LV_1322-40_0_4_node_65 | 0.4 | n |  | TRUE
74 | bus_LV_1322-40_0_4_node_80 | 0.4 | n |  | TRUE
75 | bus_LV_1322-40_0_4_node_68 | 0.4 | n |  | TRUE
76 | bus_LV_1322-40_0_4_node_70 | 0.4 | n |  | TRUE
77 | bus_LV_1322-40_0_4_node_71 | 0.4 | n |  | TRUE
78 | bus_MV_15_0_node_155 | 20 | n |  | TRUE

## load
| name | bus | p_mw | q_mvar | const_z_percent | const_i_percent | sn_mva | scaling | in_service | type
0 | LV_1322-40_0_4_load_0 | 0 | 0.0065645 | 0.0016452 | 0 | 0 |  | 1 | TRUE | wye
1 | LV_1322-40_0_4_load_1 | 1 | 0.0094146 | 0.0023595 | 0 | 0 |  | 1 | TRUE | wye
2 | LV_1322-40_0_4_load_2 | 2 | 0.01211 | 0.003035 | 0 | 0 |  | 1 | TRUE | wye
3 | LV_1322-40_0_4_load_3 | 3 | 0.003402 | 0.00085263 | 0 | 0 |  | 1 | TRUE | wye
4 | LV_1322-40_0_4_load_9 | 4 | 0.0029615 | 0.00074221 | 0 | 0 |  | 1 | TRUE | wye
5 | LV_1322-40_0_4_load_4 | 6 | 0.0044076 | 0.0011047 | 0 | 0 |  | 1 | TRUE | wye
6 | LV_1322-40_0_4_load_6 | 8 | 0.030716 | 0.0076983 | 0 | 0 |  | 1 | TRUE | wye
7 | LV_1322-40_0_4_load_7 | 9 | 0.0021388 | 0.00053603 | 0 | 0 |  | 1 | TRUE | wye
8 | LV_1322-40_0_4_load_8 | 10 | 0.0093201 | 0.0023358 | 0 | 0 |  | 1 | TRUE | wye
9 | LV_1322-40_0_4_load_60 | 11 | 0.0040183 | 0.0010071 | 0 | 0 |  | 1 | TRUE | wye
10 | LV_1322-40_0_4_load_59 | 12 | 0.017899 | 0.0044859 | 0 | 0 |  | 1 | TRUE | wye
11 | LV_1322-40_0_4_load_54 | 13 | 0.014923 | 0.0037401 | 0 | 0 |  | 1 | TRUE | wye
12 | LV_1322-40_0_4_load_27 | 14 | 0.0063288 | 0.0015861 | 0 | 0 |  | 1 | TRUE | wye
13 | LV_1322-40_0_4_load_29 | 15 | 0.0091661 | 0.0022972 | 0 | 0 |  | 1 | TRUE | wye
14 | LV_1322-40_0_4_load_28 | 16 | 0.0044862 | 0.0011243 | 0 | 0 |  | 1 | TRUE | wye
15 | LV_1322-40_0_4_load_30 | 18 | 0.0019657 | 0.00049265 | 0 | 0 |  | 1 | TRUE | wye
16 | LV_1322-40_0_4_load_16 | 19 | 0.0063847 | 0.0016002 | 0 | 0 |  | 1 | TRUE | wye
17 | LV_1322-40_0_4_load_14 | 20 | 0.0023744 | 0.00059508 | 0 | 0 |  | 1 | TRUE | wye
18 | LV_1322-40_0_4_load_10 | 21 | 0.0021652 | 0.00054265 | 0 | 0 |  | 1 | TRUE | wye
19 | LV_1322-40_0_4_load_11 | 22 | 0.0025989 | 0.00065135 | 0 | 0 |  | 1 | TRUE | wye
20 | LV_1322-40_0_4_load_13 | 24 | 0.0021652 | 0.00054265 | 0 | 0 |  | 1 | TRUE | wye
21 | LV_1322-40_0_4_load_74 | 25 | 0.006886 | 0.0017258 | 0 | 0 |  | 1 | TRUE | wye
22 | LV_1322-40_0_4_load_73 | 26 | 0.0095796 | 0.0024009 | 0 | 0 |  | 1 | TRUE | wye
23 | LV_1322-40_0_4_load_17 | 27 | 0.00073178 | 0.0001834 | 0 | 0 |  | 1 | TRUE | wye
24 | LV_1322-40_0_4_load_18 | 28 | 0.0015098 | 0.00037839 | 0 | 0 |  | 1 | TRUE | wye
25 | LV_1322-40_0_4_load_19 | 29 | 0.00085147 | 0.0002134 | 0 | 0 |  | 1 | TRUE | wye
26 | LV_1322-40_0_4_load_20 | 30 | 0.00077912 | 0.00019527 | 0 | 0 |  | 1 | TRUE | wye
27 | LV_1322-40_0_4_load_21 | 31 | 0.0010245 | 0.00025677 | 0 | 0 |  | 1 | TRUE | wye
28 | LV_1322-40_0_4_load_46 | 32 | 0.0018633 | 0.00046698 | 0 | 0 |  | 1 | TRUE | wye
29 | LV_1322-40_0_4_load_45 | 34 | 0.0026755 | 0.00067055 | 0 | 0 |  | 1 | TRUE | wye
30 | LV_1322-40_0_4_load_48 | 35 | 0.0051986 | 0.0013029 | 0 | 0 |  | 1 | TRUE | wye
31 | LV_1322-40_0_4_load_22 | 37 | 0.0055094 | 0.0013808 | 0 | 0 |  | 1 | TRUE | wye
32 | LV_1322-40_0_4_load_23 | 38 | 0.004002 | 0.001003 | 0 | 0 |  | 1 | TRUE | wye
33 | LV_1322-40_0_4_load_24 | 39 | 0.011678 | 0.0029267 | 0 | 0 |  | 1 | TRUE | wye
34 | LV_1322-40_0_4_load_26 | 40 | 0.003794 | 0.00095086 | 0 | 0 |  | 1 | TRUE | wye
35 | LV_1322-40_0_4_load_75 | 42 | 0.0098076 | 0.002458 | 0 | 0 |  | 1 | TRUE | wye
36 | LV_1322-40_0_4_load_76 | 43 | 0.0030672 | 0.00076871 | 0 | 0 |  | 1 | TRUE | wye
37 | LV_1322-40_0_4_load_72 | 45 | 0.00098303 | 0.00024637 | 0 | 0 |  | 1 | TRUE | wye
38 | LV_1322-40_0_4_load_79 | 46 | 0.0029437 | 0.00073776 | 0 | 0 |  | 1 | TRUE | wye
39 | LV_1322-40_0_4_load_31 | 47 | 0.0053804 | 0.0013485 | 0 | 0 |  | 1 | TRUE | wye
40 | LV_1322-40_0_4_load_32 | 48 | 0.0021226 | 0.00053197 | 0 | 0 |  | 1 | TRUE | wye
41 | LV_1322-40_0_4_load_33 | 49 | 0.0061715 | 0.0015467 | 0 | 0 |  | 1 | TRUE | wye
42 | LV_1322-40_0_4_load_35 | 50 | 0.0022575 | 0.00056577 | 0 | 0 |  | 1 | TRUE | wye
43 | LV_1322-40_0_4_load_36 | 51 | 0.0020439 | 0.00051225 | 0 | 0 |  | 1 | TRUE | wye
44 | LV_1322-40_0_4_load_37 | 52 | 0.0021145 | 0.00052995 | 0 | 0 |  | 1 | TRUE | wye
45 | LV_1322-40_0_4_load_38 | 53 | 0.0023169 | 0.00058067 | 0 | 0 |  | 1 | TRUE | wye
46 | LV_1322-40_0_4_load_39 | 54 | 0.0042361 | 0.0010617 | 0 | 0 |  | 1 | TRUE | wye
47 | LV_1322-40_0_4_load_40 | 55 | 0.0022396 | 0.0005613 | 0 | 0 |  | 1 | TRUE | wye
48 | LV_1322-40_0_4_load_41 | 56 | 0.0012697 | 0.00031822 | 0 | 0 |  | 1 | TRUE | wye
49 | LV_1322-40_0_4_load_44 | 57 | 0.0012109 | 0.00030348 | 0 | 0 |  | 1 | TRUE | wye
50 | LV_1322-40_0_4_load_42 | 58 | 0.0028759 | 0.00072076 | 0 | 0 |  | 1 | TRUE | wye
51 | LV_1322-40_0_4_load_43 | 59 | 0.0026771 | 0.00067095 | 0 | 0 |  | 1 | TRUE | wye
52 | LV_1322-40_0_4_load_69 | 61 | 0.021095 | 0.0052869 | 0 | 0 |  | 1 | TRUE | wye
53 | LV_1322-40_0_4_load_66 | 62 | 0.0010702 | 0.00026821 | 0 | 0 |  | 1 | TRUE | wye
54 | LV_1322-40_0_4_load_51 | 63 | 0.010519 | 0.0026362 | 0 | 0 |  | 1 | TRUE | wye
55 | LV_1322-40_0_4_load_55 | 65 | 0.0082052 | 0.0020564 | 0 | 0 |  | 1 | TRUE | wye
56 | LV_1322-40_0_4_load_56 | 66 | 0.019331 | 0.0048449 | 0 | 0 |  | 1 | TRUE | wye
57 | LV_1322-40_0_4_load_57 | 67 | 0.0067114 | 0.001682 | 0 | 0 |  | 1 | TRUE | wye
58 | LV_1322-40_0_4_load_61 | 68 | 0.0053907 | 0.001351 | 0 | 0 |  | 1 | TRUE | wye
59 | LV_1322-40_0_4_load_58 | 69 | 0.025029 | 0.006273 | 0 | 0 |  | 1 | TRUE | wye
60 | LV_1322-40_0_4_load_62 | 70 | 0.014064 | 0.0035249 | 0 | 0 |  | 1 | TRUE | wye
61 | LV_1322-40_0_4_load_63 | 71 | 0.0081398 | 0.00204 | 0 | 0 |  | 1 | TRUE | wye
62 | LV_1322-40_0_4_load_64 | 72 | 0.01743 | 0.0043684 | 0 | 0 |  | 1 | TRUE | wye
63 | LV_1322-40_0_4_load_65 | 73 | 0.010775 | 0.0027005 | 0 | 0 |  | 1 | TRUE | wye
64 | LV_1322-40_0_4_load_80 | 74 | 0.019654 | 0.0049258 | 0 | 0 |  | 1 | TRUE | wye
65 | LV_1322-40_0_4_load_70 | 76 | 0.014916 | 0.0037383 | 0 | 0 |  | 1 | TRUE | wye
66 | LV_1322-40_0_4_load_71 | 77 | 0.0041707 | 0.0010453 | 0 | 0 |  | 1 | TRUE | wye

## ext_grid
| name | bus | vm_pu | va_degree | slack_weight | in_service
0 |  | 76 | 1 | 0 | 1 | TRUE

## line
| name | std_type | from_bus | to_bus | length_km | r_ohm_per_km | x_ohm_per_km | c_nf_per_km | g_us_per_km | max_i_ka | df | parallel | type | in_service
0 | LV_1322-40_0_4_line_0 |  | 0 | 1 | 0.00085832 | 0.125 | 0.08 | 261 | 0 | 0.364 | 1 | 1 | cs | TRUE
1 | LV_1322-40_0_4_line_1 |  | 0 | 2 | 0.017714 | 0.125 | 0.08 | 261 | 0 | 0.364 | 1 | 1 | cs | TRUE
2 | LV_1322-40_0_4_line_2 |  | 1 | 3 | 0.013668 | 0.125 | 0.08 | 261 | 0 | 0.364 | 1 | 1 | cs | TRUE
3 | LV_1322-40_0_4_line_3 |  | 3 | 4 | 0.018102 | 0.125 | 0.08 | 261 | 0 | 0.364 | 1 | 1 | cs | TRUE
4 | LV_1322-40_0_4_line_4 |  | 4 | 5 | 0.028237 | 0.125 | 0.08 | 261 | 0 | 0.364 | 1 | 1 | cs | TRUE
5 | LV_1322-40_0_4_line_5 |  | 5 | 19 | 0.023736 | 0.125 | 0.08 | 261 | 0 | 0.364 | 1 | 1 | cs | TRUE
6 | LV_1322-40_0_4_line_6 |  | 5 | 20 | 0.039956 | 0.125 | 0.08 | 261 | 0 | 0.364 | 1 | 1 | cs | TRUE
7 | LV_1322-40_0_4_line_7 |  | 6 | 7 | 0.014948 | 0.125 | 0.08 | 261 | 0 | 0.364 | 1 | 1 | cs | TRUE
8 | LV_1322-40_0_4_line_8 |  | 6 | 8 | 0.028666 | 0.125 | 0.08 | 261 | 0 | 0.364 | 1 | 1 | cs | TRUE
9 | LV_1322-40_0_4_line_9 |  | 7 | 9 | 0.01803 | 0.125 | 0.08 | 261 | 0 | 0.364 | 1 | 1 | cs | TRUE
10 | LV_1322-40_0_4_line_10 |  | 7 | 10 | 0.011516 | 0.125 | 0.08 | 261 | 0 | 0.364 | 1 | 1 | cs | TRUE
11 | LV_1322-40_0_4_line_11 |  | 9 | 14 | 0.02028 | 0.125 | 0.08 | 261 | 0 | 0.364 | 1 | 1 | cs | TRUE
12 | LV_1322-40_0_4_line_12 |  | 10 | 15 | 0.033641 | 0.125 | 0.08 | 261 | 0 | 0.364 | 1 | 1 | cs | TRUE
13 | LV_1322-40_0_4_line_13 |  | 11 | 12 | 0.020091 | 0.125 | 0.08 | 261 | 0 | 0.364 | 1 | 1 | cs | TRUE
14 | LV_1322-40_0_4_line_14 |  | 11 | 13 | 0.020187 | 0.125 | 0.08 | 261 | 0 | 0.364 | 1 | 1 | cs | TRUE
15 | LV_1322-40_0_4_line_15 |  | 12 | 16 | 0.060766 | 0.125 | 0.08 | 261 | 0 | 0.364 | 1 | 1 | cs | TRUE
16 | LV_1322-40_0_4_line_16 |  | 13 | 17 | 0.025847 | 0.125 | 0.08 | 261 | 0 | 0.364 | 1 | 1 | cs | TRUE
17 | LV_1322-40_0_4_line_17 |  | 14 | 16 | 0.023707 | 0.125 | 0.08 | 261 | 0 | 0.364 | 1 | 1 | cs | TRUE
18 | LV_1322-40_0_4_line_18 |  | 15 | 18 | 0.036277 | 0.125 | 0.08 | 261 | 0 | 0.364 | 1 | 1 | cs | TRUE
19 | LV_1322-40_0_4_line_19 |  | 17 | 65 | 0.02929 | 0.125 | 0.08 | 261 | 0 | 0.364 | 1 | 2 | cs | TRUE
20 | LV_1322-40_0_4_line_20 |  | 17 | 63 | 0.023247 | 0.125 | 0.08 | 261 | 0 | 0.364 | 1 | 1 | cs | TRUE
21 | LV_1322-40_0_4_line_21 |  | 18 | 47 | 0.020529 | 0.125 | 0.08 | 261 | 0 | 0.364 | 1 | 1 | cs | TRUE
22 | LV_1322-40_0_4_line_22 |  | 19 | 25 | 0.03259 | 0.125 | 0.08 | 261 | 0 | 0.364 | 1 | 1 | cs | TRUE
23 | LV_1322-40_0_4_line_23 |  | 20 | 23 | 0.013906 | 0.125 | 0.08 | 261 | 0 | 0.364 | 1 | 1 | cs | TRUE
24 | LV_1322-40_0_4_line_24 |  | 21 | 22 | 0.00081805 | 0.125 | 0.08 | 261 | 0 | 0.364 | 1 | 1 | cs | TRUE
25 | LV_1322-40_0_4_line_25 |  | 21 | 23 | 0.01242 | 0.125 | 0.08 | 261 | 0 | 0.364 | 1 | 1 | cs | TRUE
26 | LV_1322-40_0_4_line_26 |  | 22 | 24 | 0.0095068 | 0.125 | 0.08 | 261 | 0 | 0.364 | 1 | 1 | cs | TRUE
27 | LV_1322-40_0_4_line_27 |  | 25 | 26 | 0.0042003 | 0.125 | 0.08 | 261 | 0 | 0.364 | 1 | 1 | cs | TRUE
28 | LV_1322-40_0_4_line_28 |  | 26 | 40 | 0.027997 | 0.125 | 0.08 | 261 | 0 | 0.364 | 1 | 1 | cs | TRUE
29 | LV_1322-40_0_4_line_29 |  | 27 | 28 | 0.0084965 | 0.125 | 0.08 | 261 | 0 | 0.364 | 1 | 1 | cs | TRUE
30 | LV_1322-40_0_4_line_30 |  | 27 | 29 | 0.013495 | 0.125 | 0.08 | 261 | 0 | 0.364 | 1 | 1 | cs | TRUE
31 | LV_1322-40_0_4_line_31 |  | 28 | 30 | 0.014799 | 0.125 | 0.08 | 261 | 0 | 0.364 | 1 | 1 | cs | TRUE
32 | LV_1322-40_0_4_line_32 |  | 29 | 31 | 0.005355 | 0.125 | 0.08 | 261 | 0 | 0.364 | 1 | 1 | cs | TRUE
33 | LV_1322-40_0_4_line_33 |  | 30 | 32 | 0.021676 | 0.125 | 0.08 | 261 | 0 | 0.364 | 1 | 1 | cs | TRUE
34 | LV_1322-40_0_4_line_34 |  | 31 | 33 | 0.020309 | 0.125 | 0.08 | 261 | 0 | 0.364 | 1 | 1 | cs | TRUE
35 | LV_1322-40_0_4_line_35 |  | 32 | 34 | 0.040325 | 0.125 | 0.08 | 261 | 0 | 0.364 | 1 | 1 | cs | TRUE
36 | LV_1322-40_0_4_line_36 |  | 33 | 35 | 0.039549 | 0.125 | 0.08 | 261 | 0 | 0.364 | 1 | 2 | cs | TRUE
37 | LV_1322-40_0_4_line_37 |  | 33 | 36 | 0.013308 | 0.125 | 0.08 | 261 | 0 | 0.364 | 1 | 1 | cs | TRUE
38 | LV_1322-40_0_4_line_38 |  | 34 | 59 | 0.016999 | 0.125 | 0.08 | 261 | 0 | 0.364 | 1 | 1 | cs | TRUE
39 | LV_1322-40_0_4_line_39 |  | 35 | 60 | 0.030467 | 0.125 | 0.08 | 261 | 0 | 0.364 | 1 | 4 | cs | TRUE
40 | LV_1322-40_0_4_line_40 |  | 36 | 45 | 0.020965 | 0.125 | 0.08 | 261 | 0 | 0.364 | 1 | 1 | cs | TRUE
41 | LV_1322-40_0_4_line_41 |  | 36 | 38 | 0.026768 | 0.125 | 0.08 | 261 | 0 | 0.364 | 1 | 1 | cs | TRUE
42 | LV_1322-40_0_4_line_42 |  | 37 | 38 | 0.020724 | 0.125 | 0.08 | 261 | 0 | 0.364 | 1 | 1 | cs | TRUE
43 | LV_1322-40_0_4_line_43 |  | 37 | 39 | 0.0084994 | 0.125 | 0.08 | 261 | 0 | 0.364 | 1 | 1 | cs | TRUE
44 | LV_1322-40_0_4_line_44 |  | 39 | 40 | 0.0018635 | 0.125 | 0.08 | 261 | 0 | 0.364 | 1 | 1 | cs | TRUE
45 | LV_1322-40_0_4_line_45 |  | 39 | 41 | 0.047672 | 0.125 | 0.08 | 261 | 0 | 0.364 | 1 | 1 | cs | TRUE
46 | LV_1322-40_0_4_line_46 |  | 41 | 42 | 0.016222 | 0.125 | 0.08 | 261 | 0 | 0.364 | 1 | 1 | cs | TRUE
47 | LV_1322-40_0_4_line_47 |  | 42 | 43 | 0.0022836 | 0.125 | 0.08 | 261 | 0 | 0.364 | 1 | 1 | cs | TRUE
48 | LV_1322-40_0_4_line_48 |  | 43 | 44 | 0.014472 | 0.125 | 0.08 | 261 | 0 | 0.364 | 1 | 1 | cs | TRUE
49 | LV_1322-40_0_4_line_49 |  | 44 | 46 | 0.017453 | 0.125 | 0.08 | 261 | 0 | 0.364 | 1 | 1 | cs | TRUE
50 | LV_1322-40_0_4_line_50 |  | 48 | 49 | 0.0047981 | 0.125 | 0.08 | 261 | 0 | 0.364 | 1 | 1 | cs | TRUE
51 | LV_1322-40_0_4_line_51 |  | 49 | 50 | 0.00066444 | 0.125 | 0.08 | 261 | 0 | 0.364 | 1 | 1 | cs | TRUE
52 | LV_1322-40_0_4_line_52 |  | 50 | 51 | 0.0054703 | 0.125 | 0.08 | 261 | 0 | 0.364 | 1 | 1 | cs | TRUE
53 | LV_1322-40_0_4_line_53 |  | 51 | 52 | 0.013075 | 0.125 | 0.08 | 261 | 0 | 0.364 | 1 | 1 | cs | TRUE
54 | LV_1322-40_0_4_line_54 |  | 52 | 53 | 0.0054732 | 0.125 | 0.08 | 261 | 0 | 0.364 | 1 | 1 | cs | TRUE
55 | LV_1322-40_0_4_line_55 |  | 53 | 54 | 0.00023467 | 0.125 | 0.08 | 261 | 0 | 0.364 | 1 | 1 | cs | TRUE
56 | LV_1322-40_0_4_line_56 |  | 54 | 55 | 0.0053636 | 0.125 | 0.08 | 261 | 0 | 0.364 | 1 | 1 | cs | TRUE
57 | LV_1322-40_0_4_line_57 |  | 55 | 56 | 0.0050014 | 0.125 | 0.08 | 261 | 0 | 0.364 | 1 | 1 | cs | TRUE
58 | LV_1322-40_0_4_line_58 |  | 56 | 57 | 0.0046198 | 0.125 | 0.08 | 261 | 0 | 0.364 | 1 | 1 | cs | TRUE
59 | LV_1322-40_0_4_line_59 |  | 57 | 58 | 0.010587 | 0.125 | 0.08 | 261 | 0 | 0.364 | 1 | 1 | cs | TRUE
60 | LV_1322-40_0_4_line_60 |  | 58 | 59 | 0.027139 | 0.125 | 0.08 | 261 | 0 | 0.364 | 1 | 1 | cs | TRUE
61 | LV_1322-40_0_4_line_61 |  | 60 | 61 | 0.013191 | 0.125 | 0.08 | 261 | 0 | 0.364 | 1 | 4 | cs | TRUE
62 | LV_1322-40_0_4_line_62 |  | 60 | 62 | 0.023137 | 0.125 | 0.08 | 261 | 0 | 0.364 | 1 | 4 | cs | TRUE
63 | LV_1322-40_0_4_line_63 |  | 61 | 74 | 0.02854 | 0.125 | 0.08 | 261 | 0 | 0.364 | 1 | 4 | cs | TRUE
64 | LV_1322-40_0_4_line_64 |  | 62 | 75 | 0.0097855 | 0.125 | 0.08 | 261 | 0 | 0.364 | 1 | 4 | cs | TRUE
65 | LV_1322-40_0_4_line_65 |  | 63 | 64 | 0.0042868 | 0.125 | 0.08 | 261 | 0 | 0.364 | 1 | 1 | cs | TRUE
66 | LV_1322-40_0_4_line_66 |  | 64 | 66 | 0.039712 | 0.125 | 0.08 | 261 | 0 | 0.364 | 1 | 1 | cs | TRUE
67 | LV_1322-40_0_4_line_67 |  | 64 | 67 | 0.036582 | 0.125 | 0.08 | 261 | 0 | 0.364 | 1 | 1 | cs | TRUE
68 | LV_1322-40_0_4_line_68 |  | 65 | 68 | 0.024631 | 0.125 | 0.08 | 261 | 0 | 0.364 | 1 | 4 | cs | TRUE
69 | LV_1322-40_0_4_line_69 |  | 66 | 69 | 0.015816 | 0.125 | 0.08 | 261 | 0 | 0.364 | 1 | 1 | cs | TRUE
70 | LV_1322-40_0_4_line_70 |  | 68 | 70 | 0.010886 | 0.125 | 0.08 | 261 | 0 | 0.364 | 1 | 4 | cs | TRUE
71 | LV_1322-40_0_4_line_71 |  | 70 | 71 | 0.010486 | 0.125 | 0.08 | 261 | 0 | 0.364 | 1 | 4 | cs | TRUE
72 | LV_1322-40_0_4_line_72 |  | 71 | 72 | 0.0075549 | 0.125 | 0.08 | 261 | 0 | 0.364 | 1 | 4 | cs | TRUE
73 | LV_1322-40_0_4_line_73 |  | 72 | 73 | 0.005375 | 0.125 | 0.08 | 261 | 0 | 0.364 | 1 | 4 | cs | TRUE
74 | LV_1322-40_0_4_line_74 |  | 73 | 74 | 0.029944 | 0.125 | 0.08 | 261 | 0 | 0.364 | 1 | 4 | cs | TRUE
75 | LV_1322-40_0_4_line_75 |  | 75 | 76 | 0.011019 | 0.125 | 0.08 | 261 | 0 | 0.364 | 1 | 4 | cs | TRUE
76 | LV_1322-40_0_4_line_76 |  | 75 | 77 | 0.006947 | 0.125 | 0.08 | 261 | 0 | 0.364 | 1 | 1 | cs | TRUE

## trafo
| name | std_type | hv_bus | lv_bus | sn_mva | vn_hv_kv | vn_lv_kv | vk_percent | vkr_percent | pfe_kw | i0_percent | shift_degree | tap_side | tap_neutral | tap_min | tap_max | tap_step_percent | tap_step_degree | tap_pos | tap_phase_shifter | parallel | df | in_service
0 | LV_1322-40_0_4_trafo_70 | 0.63 MVA 20/0.4 kV | 78 | 76 | 0.63 | 20 | 0.4 | 6 | 1.206 | 1.65 | 0.2619 | 150 | hv | 0 | -2 | 2 | 2.5 | 0 | 0 | FALSE | 1 | 1 | TRUE

## line_geodata
| x0 | y0 | x1 | y1 | x2 | y2 | x3 | y3 | x4 | y4
0 | 2698589.0838 | 1229054.9135 | 2698589.9176 | 1229055.117
1 | 2698571.8753 | 1229050.712 | 2698589.0838 | 1229054.9135
2 | 2698589.9176 | 1229055.117 | 2698603.1956 | 1229058.3589 | 2698603.1956 | 1229058.3589
3 | 2698611.2673 | 1229043.307 | 2698609.9244 | 1229048.7746 | 2698607.4103 | 1229055.9826 | 2698603.1956 | 1229058.3589
4 | 2698618.0023 | 1229015.8845 | 2698611.2673 | 1229043.307
5 | 2698618.0023 | 1229015.8845 | 2698596.1612 | 1229006.592
6 | 2698618.0023 | 1229015.8845 | 2698638.7319 | 1229023.8229 | 2698649.9344 | 1229027.3112 | 2698655.8375 | 1229028.5185
7 | 2698187.5625 | 1229086.404 | 2698200.976 | 1229079.8081
8 | 2698226.7004 | 1229067.1584 | 2698200.976 | 1229079.8081
9 | 2698187.5625 | 1229086.404 | 2698177.8941 | 1229071.1852
10 | 2698187.5625 | 1229086.404 | 2698192.8975 | 1229096.61
11 | 2698167.0193 | 1229054.0675 | 2698177.8941 | 1229071.1852
12 | 2698192.8975 | 1229096.61 | 2698208.4819 | 1229126.4238
13 | 2698178.0181 | 1228977.793 | 2698179.4262 | 1228978.0131 | 2698188.8606 | 1228978.0022 | 2698198.065 | 1228977.292
14 | 2698218.0099 | 1228974.2833 | 2698202.8669 | 1228976.9215 | 2698198.065 | 1228977.292
15 | 2698178.0181 | 1228977.793 | 2698154.6309 | 1229033.878
16 | 2698243.416 | 1228969.5412 | 2698231.0234 | 1228972.0161 | 2698218.0099 | 1228974.2833
17 | 2698167.0193 | 1229054.0675 | 2698155.9374 | 1229036.6237 | 2698154.6309 | 1229033.878
18 | 2698208.4819 | 1229126.4238 | 2698225.2875 | 1229158.5735
19 | 2698243.416 | 1228969.5412 | 2698272.0937 | 1228963.5828
20 | 2698243.416 | 1228969.5412 | 2698244.6378 | 1228946.326
21 | 2698234.7976 | 1229176.7667 | 2698225.2875 | 1229158.5735
22 | 2698566.1723 | 1228993.833 | 2698596.1612 | 1229006.592
23 | 2698669.5057 | 1229031.0719 | 2698662.1234 | 1229029.8041 | 2698655.8375 | 1229028.5185
24 | 2698680.1337 | 1229037.4984 | 2698680.8337 | 1229037.9216
25 | 2698669.5057 | 1229031.0719 | 2698680.1337 | 1229037.4984
26 | 2698688.9689 | 1229042.8407 | 2698680.8337 | 1229037.9216
27 | 2698562.3034 | 1228992.1978 | 2698563.3136 | 1228992.6167 | 2698566.1723 | 1228993.833
28 | 2698536.4418 | 1228981.4729 | 2698562.3034 | 1228992.1978
29 | 2698445.3042 | 1228996.5548 | 2698451.1319 | 1228990.3718
30 | 2698457.7777 | 1228978.6683 | 2698451.9193 | 1228989.5364 | 2698451.1319 | 1228990.3718
31 | 2698435.154 | 1229007.3238 | 2698445.3042 | 1228996.5548
32 | 2698460.3187 | 1228973.9545 | 2698457.7777 | 1228978.6683
33 | 2698420.2869 | 1229023.0973 | 2698435.154 | 1229007.3238
34 | 2698469.9554 | 1228956.0772 | 2698460.3187 | 1228973.9545
35 | 2698395.8614 | 1229055.1143 | 2698414.7186 | 1229029.0051 | 2698420.2869 | 1229023.0973
36 | 2698469.9554 | 1228956.0772 | 2698461.5634 | 1228953.5365 | 2698443.2241 | 1228949.4855 | 2698431.3402 | 1228947.8238
37 | 2698469.9554 | 1228956.0772 | 2698482.6162 | 1228960.2899
38 | 2698386.6001 | 1229069.327 | 2698389.4825 | 1229063.9464 | 2698395.8614 | 1229055.1143
39 | 2698401.0475 | 1228944.8399 | 2698406.4565 | 1228944.9294 | 2698420.241 | 1228946.2696 | 2698426.2665 | 1228947.1143 | 2698431.3402 | 1228947.8238
40 | 2698482.6162 | 1228960.2899 | 2698489.7227 | 1228940.566
41 | 2698482.6162 | 1228960.2899 | 2698507.7117 | 1228969.6021
42 | 2698507.7117 | 1228969.6021 | 2698508.7126 | 1228969.9735 | 2698526.8694 | 1228977.5032
43 | 2698534.7204 | 1228980.759 | 2698526.8694 | 1228977.5032
44 | 2698536.4418 | 1228981.4729 | 2698534.7204 | 1228980.759
45 | 2698534.7204 | 1228980.759 | 2698549.6057 | 1228935.4702
46 | 2698549.6057 | 1228935.4702 | 2698554.581 | 1228920.0295
47 | 2698554.581 | 1228920.0295 | 2698555.2813 | 1228917.856
48 | 2698559.7196 | 1228904.0816 | 2698555.2813 | 1228917.856
49 | 2698559.7196 | 1228904.0816 | 2698572.9145 | 1228898.485 | 2698576.0325 | 1228898.6065
50 | 2698352.1267 | 1229144.0298 | 2698353.8598 | 1229139.5556
51 | 2698353.8598 | 1229139.5556 | 2698354.0998 | 1229138.936
52 | 2698354.0998 | 1229138.936 | 2698356.0756 | 1229133.835
53 | 2698356.0756 | 1229133.835 | 2698360.7982 | 1229121.6425
54 | 2698360.7982 | 1229121.6425 | 2698362.7751 | 1229116.5388
55 | 2698362.7751 | 1229116.5388 | 2698362.8599 | 1229116.3199
56 | 2698362.8599 | 1229116.3199 | 2698364.7972 | 1229111.3184
57 | 2698364.7972 | 1229111.3184 | 2698366.6037 | 1229106.6546 | 2698366.6037 | 1229106.6546
58 | 2698366.6037 | 1229106.6546 | 2698368.7852 | 1229102.5824
59 | 2698373.7846 | 1229093.2498 | 2698368.7852 | 1229102.5824
60 | 2698373.7846 | 1229093.2498 | 2698386.6001 | 1229069.327
61 | 2698401.0475 | 1228944.8399 | 2698387.8582 | 1228944.6215
62 | 2698401.0475 | 1228944.8399 | 2698397.7713 | 1228967.744
63 | 2698359.4719 | 1228947.5479 | 2698363.2667 | 1228947.0166 | 2698387.8582 | 1228944.6215 | 2698387.8582 | 1228944.6215
64 | 2698396.3857 | 1228977.4309 | 2698397.7713 | 1228967.744
65 | 2698244.8631 | 1228942.0451 | 2698244.6378 | 1228946.326
66 | 2698244.8631 | 1228942.0451 | 2698246.9485 | 1228902.3882
67 | 2698266.3771 | 1228913.1239 | 2698256.7592 | 1228922.394 | 2698247.3167 | 1228940.3066 | 2698244.8631 | 1228942.0451
68 | 2698296.2096 | 1228958.5722 | 2698272.0937 | 1228963.5828
69 | 2698252.1577 | 1228887.6594 | 2698247.1397 | 1228898.7512 | 2698246.9485 | 1228902.3882
70 | 2698296.2096 | 1228958.5722 | 2698306.8682 | 1228956.3577
71 | 2698317.1346 | 1228954.2246 | 2698306.8682 | 1228956.3577
72 | 2698317.1346 | 1228954.2246 | 2698324.5316 | 1228952.6877
73 | 2698324.5316 | 1228952.6877 | 2698325.8037 | 1228952.4234 | 2698329.8313 | 1228951.799
74 | 2698329.8313 | 1228951.799 | 2698336.5614 | 1228950.7556 | 2698359.4719 | 1228947.5479
75 | 2698396.3857 | 1228977.4309 | 2698386.697 | 1228982.7301
76 | 2698396.3857 | 1228977.4309 | 2698398.8393 | 1228983.9318

## bus_geodata
| x | y | coords
0 | 2698589.0838 | 1229054.9135
1 | 2698589.9176 | 1229055.117
2 | 2698571.8753 | 1229050.712
3 | 2698603.1956 | 1229058.3589
4 | 2698611.2673 | 1229043.307
5 | 2698618.0023 | 1229015.8845
6 | 2698200.976 | 1229079.8081
7 | 2698187.5625 | 1229086.404
8 | 2698226.7004 | 1229067.1584
9 | 2698177.8941 | 1229071.1852
10 | 2698192.8975 | 1229096.61
11 | 2698198.065 | 1228977.292
12 | 2698178.0181 | 1228977.793
13 | 2698218.0099 | 1228974.2833
14 | 2698167.0193 | 1229054.0675
15 | 2698208.4819 | 1229126.4238
16 | 2698154.6309 | 1229033.878
17 | 2698243.416 | 1228969.5412
18 | 2698225.2875 | 1229158.5735
19 | 2698596.1612 | 1229006.592
20 | 2698655.8375 | 1229028.5185
21 | 2698680.1337 | 1229037.4983
22 | 2698680.8337 | 1229037.9216
23 | 2698669.5057 | 1229031.0719
24 | 2698688.9689 | 1229042.8407
25 | 2698566.1723 | 1228993.833
26 | 2698562.3034 | 1228992.1978
27 | 2698451.1319 | 1228990.3718
28 | 2698445.3042 | 1228996.5548
29 | 2698457.7777 | 1228978.6683
30 | 2698435.154 | 1229007.3238
31 | 2698460.3187 | 1228973.9545
32 | 2698420.2869 | 1229023.0973
33 | 2698469.9554 | 1228956.0772
34 | 2698395.8614 | 1229055.1143
35 | 2698431.3402 | 1228947.8238
36 | 2698482.6162 | 1228960.2899
37 | 2698526.8694 | 1228977.5032
38 | 2698507.7117 | 1228969.6021
39 | 2698534.7204 | 1228980.759
40 | 2698536.4418 | 1228981.4729
41 | 2698549.6057 | 1228935.4702
42 | 2698554.581 | 1228920.0295
43 | 2698555.2813 | 1228917.856
44 | 2698559.7196 | 1228904.0816
45 | 2698489.7227 | 1228940.566
46 | 2698576.0325 | 1228898.6065
47 | 2698234.7976 | 1229176.7667
48 | 2698352.1267 | 1229144.0298
49 | 2698353.8598 | 1229139.5556
50 | 2698354.0998 | 1229138.936
51 | 2698356.0756 | 1229133.835
52 | 2698360.7982 | 1229121.6425
53 | 2698362.7751 | 1229116.5388
54 | 2698362.8599 | 1229116.3199
55 | 2698364.7972 | 1229111.3184
56 | 2698366.6037 | 1229106.6546
57 | 2698368.7852 | 1229102.5824
58 | 2698373.7846 | 1229093.2498
59 | 2698386.6001 | 1229069.327
60 | 2698401.0475 | 1228944.8399
61 | 2698387.8582 | 1228944.6215
62 | 2698397.7713 | 1228967.744
63 | 2698244.6378 | 1228946.326
64 | 2698244.8631 | 1228942.0451
65 | 2698272.0937 | 1228963.5828
66 | 2698246.9485 | 1228902.3882
67 | 2698266.3771 | 1228913.1239
68 | 2698296.2096 | 1228958.5722
69 | 2698252.1577 | 1228887.6594
70 | 2698306.8682 | 1228956.3577
71 | 2698317.1346 | 1228954.2246
72 | 2698324.5316 | 1228952.6877
73 | 2698329.8313 | 1228951.799
74 | 2698359.4719 | 1228947.5479
75 | 2698396.3857 | 1228977.4309
76 | 2698386.697 | 1228982.7301
77 | 2698398.8393 | 1228983.9318
78 | 2698396.3857 | 1228977.4309

## line_std_types
| c_nf_per_km | r_ohm_per_km | x_ohm_per_km | max_i_ka | type | q_mm2 | alpha | voltage_rating
NAYY 4x50 SE | 210 | 0.642 | 0.083 | 0.142 | cs | 50 | 0.00403 | LV
NAYY 4x120 SE | 264 | 0.225 | 0.08 | 0.242 | cs | 120 | 0.00403 | LV
NAYY 4x150 SE | 261 | 0.208 | 0.08 | 0.27 | cs | 150 | 0.00403 | LV
NA2XS2Y 1x95 RM/25 12/20 kV | 216 | 0.313 | 0.132 | 0.252 | cs | 95 | 0.00403 | MV
NA2XS2Y 1x185 RM/25 12/20 kV | 273 | 0.161 | 0.117 | 0.362 | cs | 185 | 0.00403 | MV
NA2XS2Y 1x240 RM/25 12/20 kV | 304 | 0.122 | 0.112 | 0.421 | cs | 240 | 0.00403 | MV
NA2XS2Y 1x95 RM/25 6/10 kV | 315 | 0.313 | 0.123 | 0.249 | cs | 95 | 0.00403 | MV
NA2XS2Y 1x185 RM/25 6/10 kV | 406 | 0.161 | 0.11 | 0.358 | cs | 185 | 0.00403 | MV
NA2XS2Y 1x240 RM/25 6/10 kV | 456 | 0.122 | 0.105 | 0.416 | cs | 240 | 0.00403 | MV
NA2XS2Y 1x150 RM/25 12/20 kV | 250 | 0.206 | 0.116 | 0.319 | cs | 150 | 0.00403 | MV
NA2XS2Y 1x120 RM/25 12/20 kV | 230 | 0.253 | 0.119 | 0.283 | cs | 120 | 0.00403 | MV
NA2XS2Y 1x70 RM/25 12/20 kV | 190 | 0.443 | 0.132 | 0.22 | cs | 70 | 0.00403 | MV
NA2XS2Y 1x150 RM/25 6/10 kV | 360 | 0.206 | 0.11 | 0.315 | cs | 150 | 0.00403 | MV
NA2XS2Y 1x120 RM/25 6/10 kV | 340 | 0.253 | 0.113 | 0.28 | cs | 120 | 0.00403 | MV
NA2XS2Y 1x70 RM/25 6/10 kV | 280 | 0.443 | 0.123 | 0.217 | cs | 70 | 0.00403 | MV
N2XS(FL)2Y 1x120 RM/35 64/110 kV | 112 | 0.153 | 0.166 | 0.366 | cs | 120 | 0.00393 | HV
N2XS(FL)2Y 1x185 RM/35 64/110 kV | 125 | 0.099 | 0.156 | 0.457 | cs | 185 | 0.00393 | HV
N2XS(FL)2Y 1x240 RM/35 64/110 kV | 135 | 0.075 | 0.149 | 0.526 | cs | 240 | 0.00393 | HV
N2XS(FL)2Y 1x300 RM/35 64/110 kV | 144 | 0.06 | 0.144 | 0.588 | cs | 300 | 0.00393 | HV
15-AL1/3-ST1A 0.4 | 11 | 1.8769 | 0.35 | 0.105 | ol | 16 | 0.00403 | LV
24-AL1/4-ST1A 0.4 | 11.25 | 1.2012 | 0.335 | 0.14 | ol | 24 | 0.00403 | LV
48-AL1/8-ST1A 0.4 | 12.2 | 0.5939 | 0.3 | 0.21 | ol | 48 | 0.00403 | LV
94-AL1/15-ST1A 0.4 | 13.2 | 0.306 | 0.29 | 0.35 | ol | 94 | 0.00403 | LV
34-AL1/6-ST1A 10.0 | 9.7 | 0.8342 | 0.36 | 0.17 | ol | 34 | 0.00403 | MV
48-AL1/8-ST1A 10.0 | 10.1 | 0.5939 | 0.35 | 0.21 | ol | 48 | 0.00403 | MV
70-AL1/11-ST1A 10.0 | 10.4 | 0.4132 | 0.339 | 0.29 | ol | 70 | 0.00403 | MV
94-AL1/15-ST1A 10.0 | 10.75 | 0.306 | 0.33 | 0.35 | ol | 94 | 0.00403 | MV
122-AL1/20-ST1A 10.0 | 11.1 | 0.2376 | 0.323 | 0.41 | ol | 122 | 0.00403 | MV
149-AL1/24-ST1A 10.0 | 11.25 | 0.194 | 0.315 | 0.47 | ol | 149 | 0.00403 | MV
34-AL1/6-ST1A 20.0 | 9.15 | 0.8342 | 0.382 | 0.17 | ol | 34 | 0.00403 | MV
48-AL1/8-ST1A 20.0 | 9.5 | 0.5939 | 0.372 | 0.21 | ol | 48 | 0.00403 | MV
70-AL1/11-ST1A 20.0 | 9.7 | 0.4132 | 0.36 | 0.29 | ol | 70 | 0.00403 | MV
94-AL1/15-ST1A 20.0 | 10 | 0.306 | 0.35 | 0.35 | ol | 94 | 0.00403 | MV
122-AL1/20-ST1A 20.0 | 10.3 | 0.2376 | 0.344 | 0.41 | ol | 122 | 0.00403 | MV
149-AL1/24-ST1A 20.0 | 10.5 | 0.194 | 0.337 | 0.47 | ol | 149 | 0.00403 | MV
184-AL1/30-ST1A 20.0 | 10.75 | 0.1571 | 0.33 | 0.535 | ol | 184 | 0.00403 | MV
243-AL1/39-ST1A 20.0 | 11 | 0.1188 | 0.32 | 0.645 | ol | 243 | 0.00403 | MV
48-AL1/8-ST1A 110.0 | 8 | 0.5939 | 0.46 | 0.21 | ol | 48 | 0.00403 | HV
70-AL1/11-ST1A 110.0 | 8.4 | 0.4132 | 0.45 | 0.29 | ol | 70 | 0.00403 | HV
94-AL1/15-ST1A 110.0 | 8.65 | 0.306 | 0.44 | 0.35 | ol | 94 | 0.00403 | HV
122-AL1/20-ST1A 110.0 | 8.5 | 0.2376 | 0.43 | 0.41 | ol | 122 | 0.00403 | HV
149-AL1/24-ST1A 110.0 | 8.75 | 0.194 | 0.41 | 0.47 | ol | 149 | 0.00403 | HV
184-AL1/30-ST1A 110.0 | 8.8 | 0.1571 | 0.4 | 0.535 | ol | 184 | 0.00403 | HV
243-AL1/39-ST1A 110.0 | 9 | 0.1188 | 0.39 | 0.645 | ol | 243 | 0.00403 | HV
305-AL1/39-ST1A 110.0 | 9.2 | 0.0949 | 0.38 | 0.74 | ol | 305 | 0.00403 | HV
490-AL1/64-ST1A 110.0 | 9.75 | 0.059 | 0.37 | 0.96 | ol | 490 | 0.00403 | HV
679-AL1/86-ST1A 110.0 | 9.95 | 0.042 | 0.36 | 1.15 | ol | 679 | 0.00403 | HV
490-AL1/64-ST1A 220.0 | 10 | 0.059 | 0.285 | 0.96 | ol | 490 | 0.00403 | HV
679-AL1/86-ST1A 220.0 | 11.7 | 0.042 | 0.275 | 1.15 | ol | 679 | 0.00403 | HV
490-AL1/64-ST1A 380.0 | 11 | 0.059 | 0.253 | 0.96 | ol | 490 | 0.00403 | HV
679-AL1/86-ST1A 380.0 | 14.6 | 0.042 | 0.25 | 1.15 | ol | 679 | 0.00403 | HV

## trafo_std_types
| i0_percent | pfe_kw | vkr_percent | sn_mva | vn_lv_kv | vn_hv_kv | vk_percent | shift_degree | vector_group | tap_side | tap_neutral | tap_min | tap_max | tap_step_degree | tap_step_percent | tap_phase_shifter
160 MVA 380/110 kV | 0.06 | 60 | 0.25 | 160 | 110 | 380 | 12.2 | 0 | Yy0 | hv | 0 | -9 | 9 | 0 | 1.5 | FALSE
100 MVA 220/110 kV | 0.06 | 55 | 0.26 | 100 | 110 | 220 | 12 | 0 | Yy0 | hv | 0 | -9 | 9 | 0 | 1.5 | FALSE
63 MVA 110/20 kV | 0.04 | 22 | 0.32 | 63 | 20 | 110 | 18 | 150 | YNd5 | hv | 0 | -9 | 9 | 0 | 1.5 | FALSE
40 MVA 110/20 kV | 0.05 | 18 | 0.34 | 40 | 20 | 110 | 16.2 | 150 | YNd5 | hv | 0 | -9 | 9 | 0 | 1.5 | FALSE
25 MVA 110/20 kV | 0.07 | 14 | 0.41 | 25 | 20 | 110 | 12 | 150 | YNd5 | hv | 0 | -9 | 9 | 0 | 1.5 | FALSE
63 MVA 110/10 kV | 0.04 | 22 | 0.32 | 63 | 10 | 110 | 18 | 150 | YNd5 | hv | 0 | -9 | 9 | 0 | 1.5 | FALSE
40 MVA 110/10 kV | 0.05 | 18 | 0.34 | 40 | 10 | 110 | 16.2 | 150 | YNd5 | hv | 0 | -9 | 9 | 0 | 1.5 | FALSE
25 MVA 110/10 kV | 0.07 | 14 | 0.41 | 25 | 10 | 110 | 12 | 150 | YNd5 | hv | 0 | -9 | 9 | 0 | 1.5 | FALSE
0.25 MVA 20/0.4 kV | 0.32 | 0.8 | 1.44 | 0.25 | 0.4 | 20 | 6 | 150 | Yzn5 | hv | 0 | -2 | 2 | 0 | 2.5 | FALSE
0.4 MVA 20/0.4 kV | 0.3375 | 1.35 | 1.425 | 0.4 | 0.4 | 20 | 6 | 150 | Dyn5 | hv | 0 | -2 | 2 | 0 | 2.5 | FALSE
0.63 MVA 20/0.4 kV | 0.2619 | 1.65 | 1.206 | 0.63 | 0.4 | 20 | 6 | 150 | Dyn5 | hv | 0 | -2 | 2 | 0 | 2.5 | FALSE
0.25 MVA 10/0.4 kV | 0.24 | 0.6 | 1.2 | 0.25 | 0.4 | 10 | 4 | 150 | Dyn5 | hv | 0 | -2 | 2 | 0 | 2.5 | FALSE
0.4 MVA 10/0.4 kV | 0.2375 | 0.95 | 1.325 | 0.4 | 0.4 | 10 | 4 | 150 | Dyn5 | hv | 0 | -2 | 2 | 0 | 2.5 | FALSE
0.63 MVA 10/0.4 kV | 0.1873 | 1.18 | 1.0794 | 0.63 | 0.4 | 10 | 4 | 150 | Dyn5 | hv | 0 | -2 | 2 | 0 | 2.5 | FALSE

## trafo3w_std_types
| sn_hv_mva | sn_mv_mva | sn_lv_mva | vn_hv_kv | vn_mv_kv | vn_lv_kv | vk_hv_percent | vk_mv_percent | vk_lv_percent | vkr_hv_percent | vkr_mv_percent | vkr_lv_percent | pfe_kw | i0_percent | shift_mv_degree | shift_lv_degree | vector_group | tap_side | tap_neutral | tap_min | tap_max | tap_step_percent
63/25/38 MVA 110/20/10 kV | 63 | 25 | 38 | 110 | 20 | 10 | 10.4 | 10.4 | 10.4 | 0.28 | 0.32 | 0.35 | 35 | 0.89 | 0 | 0 | YN0yn0yn0 | hv | 0 | -10 | 10 | 1.2
63/25/38 MVA 110/10/10 kV | 63 | 25 | 38 | 110 | 10 | 10 | 10.4 | 10.4 | 10.4 | 0.28 | 0.32 | 0.35 | 35 | 0.89 | 0 | 0 | YN0yn0yn0 | hv | 0 | -10 | 10 | 1.2

## fuse_std_types
| fuse_type | i_rated_a | t_avg | t_min | t_total | x_avg | x_min | x_total
HV 100A | HV 100A | 100 | 0 | [10.0, 3.64, 0.854, 0.281, 0.1, 0.0531, 0.022, 0.01] | [10.0, 4.267, 1.21, 0.403, 0.1, 0.058, 0.022, 0.01] | 0 | [300.0, 350.0, 450.0, 550.0, 700.0, 850.0, 1200.0, 1752.0] | [600.0, 700.0, 900.0, 1150.0, 1665.0, 2000.0, 3000.0, 4313.0]
HV 10A | HV 10A | 10 | 0 | [10.0, 1675.0, 0.344, 0.156, 0.1, 0.0417, 0.0171, 0.01] | [10.0, 1.3, 0.3, 0.155, 0.1, 0.0555, 0.023, 0.01] | 0 | [30.0, 32.0, 35.0, 37.0, 39.0, 50.0, 70.0, 88.0] | [60.0, 70.0, 80.0, 87.0, 94.0, 110.0, 150.0, 216.0]
HV 125A | HV 125A | 125 | 0 | [10.0, 1.82, 0.344, 0.1, 0.0467, 0.0269, 0.01] | [10.0, 2.478, 0.426, 0.1, 0.0427, 0.0211, 0.01] | 0 | [375.0, 500.0, 700.0, 925.0, 1200.0, 1500.0, 2341.0] | [750.0, 1000.0, 1500.0, 2200.0, 3000.0, 4000.0, 5765.0]
HV 160A | HV 160A | 160 | 0 | [10.0, 4.15, 1.03, 0.198, 0.1, 0.051, 0.0172, 0.01] | [10.0, 2.3, 0.734, 0.274, 0.1, 0.046, 0.0177, 0.01] | 0 | [480.0, 550.0, 700.0, 1000.0, 1260.0, 1600.0, 2500.0, 3227.0] | [960.0, 1300.0, 1700.0, 2200.0, 2996.0, 4000.0, 6000.0, 7946.0]
HV 16A | HV 16A | 16 | 0 | [10.0, 0.352, 0.164, 0.1, 0.0649, 0.0342, 0.01] | [10.0, 2.34, 0.722, 0.181, 0.1, 0.055, 0.0296, 0.01] | 0 | [48.0, 60.0, 65.0, 71.0, 80.0, 100.0, 162.0] | [96.0, 110.0, 125.0, 150.0, 168.0, 200.0, 250.0, 398.0]
HV 200A | HV 200A | 200 | 0 | [10.0, 4.267, 1.21, 0.403, 0.1, 0.058, 0.022, 0.01] | [10.0, 3.73, 1.654, 0.328, 0.1, 0.0531, 0.019, 0.01] | 0 | [600.0, 700.0, 900.0, 1150.0, 1665.0, 2000.0, 3000.0, 4313.0] | [1200.0, 1500.0, 1800.0, 2700.0, 3960.0, 5000.0, 7500.0, 10620.0]
HV 20A | HV 20A | 20 | 0 | [10.0, 1.3, 0.3, 0.155, 0.1, 0.0555, 0.023, 0.01] | [10.0, 1.3, 0.161, 0.1, 0.0611, 0.0399, 0.0141, 0.01] | 0 | [60.0, 70.0, 80.0, 87.0, 94.0, 110.0, 150.0, 216.0] | [120.0, 150.0, 200.0, 223.0, 260.0, 300.0, 450.0, 532.0]
HV 25A | HV 25A | 25 | 0 | [10.0, 2.512, 0.833, 0.299, 0.1, 0.0372, 0.0223, 0.01] | [10.0, 3.125, 0.597, 0.198, 0.1, 0.0378, 0.022, 0.01] | 0 | [75.0, 82.0, 90.0, 100.0, 124.0, 170.0, 200.0, 289.0] | [150.0, 170.0, 210.0, 250.0, 294.0, 400.0, 500.0, 711.0]
HV 31.5A | HV 31.5A | 31.5 | 0 | [10.0, 2.34, 0.722, 0.181, 0.1, 0.055, 0.0296, 0.01] | [10.0, 2.84, 0.368, 0.164, 0.1, 0.0621, 0.0378, 0.0195, 0.01] | 0 | [95.0, 110.0, 125.0, 150.0, 165.0, 200.0, 250.0, 390.0] | [189.0, 220.0, 300.0, 350.0, 393.0, 450.0, 530.0, 700.0, 960.0]
HV 40A | HV 40A | 40 | 0 | [10.0, 1.3, 0.161, 0.1, 0.0611, 0.0399, 0.0141, 0.01] | [10.0, 2.05, 0.369, 0.198, 0.1, 0.051, 0.0298, 0.01] | 0 | [120.0, 150.0, 200.0, 223.0, 260.0, 300.0, 450.0, 532.0] | [240.0, 300.0, 400.0, 450.0, 530.0, 650.0, 800.0, 1311.0]
HV 50A | HV 50A | 50 | 0 | [10.0, 3.215, 0.597, 0.198, 0.1, 0.0378, 0.022, 0.01] | [10.0, 3.64, 0.854, 0.281, 0.1, 0.0531, 0.022, 0.01] | 0 | [150.0, 170.0, 210.0, 250.0, 294.0, 400.0, 500.0, 711.0] | [300.0, 350.0, 450.0, 550.0, 700.0, 850.0, 1200.0, 1752.0]
HV 6.3A | HV 6.3A | 6.3 | 0 | [10.0, 1.39, 0.344, 0.168, 0.1, 0.056, 0.0263, 0.01] | [10.0, 1.711, 0.516, 0.198, 0.1, 0.0634, 0.0303, 0.01] | 0 | [19.0, 19.5, 20.4, 20.8, 22.0, 25.0, 32.0, 48.0] | [38.0, 40.0, 43.0, 48.0, 53.0, 60.0, 75.0, 118.0]
HV 63A | HV 63A | 63 | 0 | [10.0, 2.84, 0.368, 0.164, 0.1, 0.0621, 0.0378, 0.0195, 0.01] | [10.0, 1.82, 0.344, 0.1, 0.0467, 0.0269, 0.01] | 0 | [189.0, 220.0, 300.0, 350.0, 393.0, 450.0, 530.0, 700.0, 961.0] | [378.0, 500.0, 700.0, 934.0, 1200.0, 1500.0, 2366.0]
HV 80A | HV 80A | 80 | 0 | [10.0, 2.05, 0.369, 0.198, 0.1, 0.051, 0.0298, 0.01] | [10.0, 4.15, 1.03, 0.198, 0.1, 0.051, 0.0172, 0.01] | 0 | [240.0, 300.0, 400.0, 450.0, 530.0, 650.0, 800.0, 1311.0] | [480.0, 550.0, 700.0, 1000.0, 1260.0, 1600.0, 2500.0, 3227.0]
Siemens NH-1-100 | Siemens NH-1-100 | 100 | [5400.0, 2000.0, 400.0, 20.0, 1.0, 0.2, 0.012, 0.004] | 0 | 0 | [150.0, 190.0, 250.0, 430.0, 900.0, 1250.0, 2700.0, 3600.0] | 0 | 0
Siemens NH-1-125 | Siemens NH-1-125 | 125 | [4800.0, 120.0, 7.0, 0.1, 0.004] | 0 | 0 | [180.0, 400.0, 740.0, 2000.0, 4250.0] | 0 | 0
Siemens NH-1-16 | Siemens NH-1-16 | 16 | [4000.0, 400.0, 2.0, 0.1, 0.04, 0.01] | 0 | 0 | [26.0, 35.0, 75.0, 150.0, 200.0, 300.0] | 0 | 0
Siemens NH-1-160 | Siemens NH-1-160 | 160 | [4800.0, 120.0, 7.0, 0.1, 0.004] | 0 | 0 | [210.0, 500.0, 900.0, 2300.0, 5000.0] | 0 | 0
Siemens NH-1-25 | Siemens NH-1-25 | 25 | [4000.0, 1000.0, 10.0, 0.2, 0.02, 0.01] | 0 | 0 | [40.0, 50.0, 100.0, 210.0, 400.0, 500.0] | 0 | 0
Siemens NH-1-50 | Siemens NH-1-50 | 50 | [4000.0, 40.0, 4.0, 1.0, 0.02, 0.01] | 0 | 0 | [86.0, 200.0, 300.0, 400.0, 1000.0, 1280.0] | 0 | 0
Siemens NH-1-63 | Siemens NH-1-63 | 63 | [4000.0, 100.0, 10.0, 2.0, 0.04, 0.01] | 0 | 0 | [100.0, 200.0, 300.0, 400.0, 1000.0, 1500.0] | 0 | 0
Siemens NH-1-80 | Siemens NH-1-80 | 80 | [4800.0, 120.0, 7.0, 0.1, 0.01] | 0 | 0 | [150.58, 250.0, 450.0, 1150.0, 2470.0] | 0 | 0
Siemens NH-2-1000 | Siemens NH-2-1000 | 1000 | [4800.0, 120.0, 7.0, 0.1, 0.004] | 0 | 0 | [1900.0, 3500.0, 8400.0, 24000.0, 52000.0] | 0 | 0
Siemens NH-2-200 | Siemens NH-2-200 | 200 | [4800.0, 120.0, 7.0, 0.1, 0.004] | 0 | 0 | [280.0, 650.0, 1200.0, 3000.0, 7000.0] | 0 | 0
Siemens NH-2-224 | Siemens NH-2-224 | 224 | [4800.0, 120.0, 7.0, 0.2, 0.04, 0.004] | 0 | 0 | [400.0, 750.0, 1453.0, 3025.0, 4315.0, 7600.0] | 0 | 0
Siemens NH-2-250 | Siemens NH-2-250 | 250 | [4800.0, 120.0, 7.0, 0.1, 0.004] | 0 | 0 | [450.0, 800.0, 1650.0, 4000.0, 8500.0] | 0 | 0
Siemens NH-2-315 | Siemens NH-2-315 | 315 | [4800.0, 120.0, 7.0, 0.1, 0.004] | 0 | 0 | [550.0, 920.0, 1900.0, 5000.0, 11000.0] | 0 | 0
Siemens NH-2-355 | Siemens NH-2-355 | 355 | [4800.0, 120.0, 6.0, 0.1, 0.004] | 0 | 0 | [650.0, 1116.27, 2350.0, 5840.0, 12790.0] | 0 | 0
Siemens NH-2-400 | Siemens NH-2-400 | 400 | [4800.0, 120.0, 7.0, 0.1, 0.004] | 0 | 0 | [720.0, 1350.0, 2800.0, 6500.0, 15000.0] | 0 | 0
Siemens NH-2-425 | Siemens NH-2-425 | 425 | [4800.0, 120.0, 7.0, 0.1, 0.004] | 0 | 0 | [850.0, 1500.0, 3050.0, 7500.0, 16500.0] | 0 | 0
Siemens NH-2-630 | Siemens NH-2-630 | 630 | [4800.0, 120.0, 7.0, 0.1, 0.004] | 0 | 0 | [1200.0, 2000.0, 4800.0, 12000.0, 26000.0] | 0 | 0

## res_bus
| vm_pu | va_degree | p_mw | q_mvar
0 | 0.97871 | -0.41024 | 0.0065645 | 0.0016452
1 | 0.97873 | -0.40994 | 0.0094146 | 0.0023595
2 | 0.97852 | -0.41414 | 0.01211 | 0.003035
3 | 0.97908 | -0.40296 | 0.003402 | 0.00085263
4 | 0.97961 | -0.3926 | 0.0029615 | 0.00074221
5 | 0.98051 | -0.37495 | 0 | 0
6 | 0.97184 | -0.54367 | 0.0044076 | 0.0011047
7 | 0.97233 | -0.53398 | 0 | 0
8 | 0.97102 | -0.55993 | 0.030716 | 0.0076983
9 | 0.97336 | -0.51374 | 0.0021388 | 0.00053603
10 | 0.97206 | -0.53947 | 0.0093201 | 0.0023358
11 | 0.982 | -0.34485 | 0.0040183 | 0.0010071
12 | 0.98028 | -0.37825 | 0.017899 | 0.0044859
13 | 0.9838 | -0.30995 | 0.014923 | 0.0037401
14 | 0.97455 | -0.49023 | 0.0063288 | 0.0015861
15 | 0.97154 | -0.54972 | 0.0091661 | 0.0022972
16 | 0.97609 | -0.46007 | 0.0044862 | 0.0011243
17 | 0.98647 | -0.25853 | 0 | 0
18 | 0.97129 | -0.55465 | 0.0019657 | 0.00049265
19 | 0.98148 | -0.35613 | 0.0063847 | 0.0016002
20 | 0.98017 | -0.38169 | 0.0023744 | 0.00059508
21 | 0.98 | -0.385 | 0.0021652 | 0.00054265
22 | 0.98 | -0.38507 | 0.0025989 | 0.00065135
23 | 0.98008 | -0.38344 | 0 | 0
24 | 0.97998 | -0.38544 | 0.0021652 | 0.00054265
25 | 0.98299 | -0.32661 | 0.006886 | 0.0017258
26 | 0.98321 | -0.32229 | 0.0095796 | 0.0024009
27 | 0.99035 | -0.18418 | 0.00073178 | 0.0001834
28 | 0.99005 | -0.18997 | 0.0015098 | 0.00037839
29 | 0.99083 | -0.17481 | 0.00085147 | 0.0002134
30 | 0.98955 | -0.19968 | 0.00077912 | 0.00019527
31 | 0.99103 | -0.17101 | 0.0010245 | 0.00025677
32 | 0.98883 | -0.21361 | 0.0018633 | 0.00046698
33 | 0.99179 | -0.15625 | 0 | 0
34 | 0.98756 | -0.23823 | 0.0026755 | 0.00067055
35 | 0.99452 | -0.10405 | 0.0051986 | 0.0013029
36 | 0.99046 | -0.18185 | 0 | 0
37 | 0.98583 | -0.27143 | 0.0055094 | 0.0013808
38 | 0.98781 | -0.23307 | 0.004002 | 0.001003
39 | 0.98506 | -0.28637 | 0.011678 | 0.0029267
40 | 0.98494 | -0.28872 | 0.003794 | 0.00095086
41 | 0.98436 | -0.29992 | 0 | 0
42 | 0.98413 | -0.30454 | 0.0098076 | 0.002458
43 | 0.98411 | -0.30479 | 0.0030672 | 0.00076871
44 | 0.98407 | -0.30555 | 0 | 0
45 | 0.99044 | -0.18221 | 0.00098303 | 0.00024637
46 | 0.98403 | -0.30648 | 0.0029437 | 0.00073776
47 | 0.97119 | -0.55669 | 0.0053804 | 0.0013485
48 | 0.98548 | -0.27877 | 0.0021226 | 0.00053197
49 | 0.98549 | -0.27858 | 0.0061715 | 0.0015467
50 | 0.98549 | -0.27848 | 0.0022575 | 0.00056577
51 | 0.98554 | -0.27745 | 0.0020439 | 0.00051225
52 | 0.9857 | -0.27449 | 0.0021145 | 0.00052995
53 | 0.98577 | -0.27305 | 0.0023169 | 0.00058067
54 | 0.98577 | -0.27298 | 0.0042361 | 0.0010617
55 | 0.98588 | -0.27093 | 0.0022396 | 0.0005613
56 | 0.98599 | -0.26882 | 0.0012697 | 0.00031822
57 | 0.98609 | -0.26677 | 0.0012109 | 0.00030348
58 | 0.98635 | -0.26184 | 0.0028759 | 0.00072076
59 | 0.98707 | -0.24782 | 0.0026771 | 0.00067095
60 | 0.99561 | -0.083325 | 0 | 0
61 | 0.99476 | -0.099409 | 0.021095 | 0.0052869
62 | 0.99791 | -0.039517 | 0.0010702 | 0.00026821
63 | 0.98515 | -0.28422 | 0.010519 | 0.0026362
64 | 0.98495 | -0.28815 | 0 | 0
65 | 0.98881 | -0.21343 | 0.0082052 | 0.0020564
66 | 0.98332 | -0.31985 | 0.019331 | 0.0048449
67 | 0.98472 | -0.29256 | 0.0067114 | 0.001682
68 | 0.98984 | -0.19363 | 0.0053907 | 0.001351
69 | 0.98296 | -0.32699 | 0.025029 | 0.006273
70 | 0.99031 | -0.18463 | 0.014064 | 0.0035249
71 | 0.99079 | -0.17532 | 0.0081398 | 0.00204
72 | 0.99116 | -0.16834 | 0.01743 | 0.0043684
73 | 0.99144 | -0.16296 | 0.010775 | 0.0027005
74 | 0.99308 | -0.13164 | 0.019654 | 0.0049258
75 | 0.99889 | -0.021004 | 0 | 0
76 | 1 | 0 | -0.44519 | -0.11372
77 | 0.99886 | -0.02151 | 0.0041707 | 0.0010453
78 | 0.99998 | 149.9956 | 0 | 0

## res_line
| p_from_mw | q_from_mvar | p_to_mw | q_to_mvar | pl_mw | ql_mvar | i_from_ka | i_to_ka | i_ka | vm_from_pu | va_from_degree | vm_to_pu | va_to_degree | loading_percent
0 | -0.018677 | -0.0046815 | 0.018677 | 0.0046816 | 2.5953e-07 | 1.5531e-07 | 0.028396 | 0.028396 | 0.028396 | 0.97871 | -0.41024 | 0.97873 | -0.40994 | 7.801
1 | 0.012112 | 0.0030362 | -0.01211 | -0.003035 | 2.2527e-06 | 1.2192e-06 | 0.018415 | 0.018415 | 0.018415 | 0.97871 | -0.41024 | 0.97852 | -0.41414 | 5.0591
2 | -0.028091 | -0.0070411 | 0.028101 | 0.0070469 | 9.3493e-06 | 5.8117e-06 | 0.042709 | 0.042709 | 0.042709 | 0.97873 | -0.40994 | 0.97908 | -0.40296 | 11.7333
3 | -0.031503 | -0.0078996 | 0.031518 | 0.0079093 | 1.5562e-05 | 9.7319e-06 | 0.04788 | 0.04788 | 0.04788 | 0.97908 | -0.40296 | 0.97961 | -0.3926 | 13.1538
4 | -0.03448 | -0.0086515 | 0.034509 | 0.0086698 | 2.9051e-05 | 1.8236e-05 | 0.052378 | 0.052378 | 0.052378 | 0.97961 | -0.3926 | 0.98051 | -0.37495 | 14.3896
5 | -0.043817 | -0.011003 | 0.043856 | 0.011028 | 3.9366e-05 | 2.4895e-05 | 0.066504 | 0.066503 | 0.066504 | 0.98051 | -0.37495 | 0.98148 | -0.35613 | 18.2702
6 | 0.0093078 | 0.0023334 | -0.0093049 | -0.002332 | 2.9898e-06 | 1.4097e-06 | 0.014126 | 0.014126 | 0.014126 | 0.98051 | -0.37495 | 0.98017 | -0.38169 | 3.8807
7 | -0.035148 | -0.0088178 | 0.035164 | 0.008828 | 1.6236e-05 | 1.0206e-05 | 0.053819 | 0.053819 | 0.053819 | 0.97184 | -0.54367 | 0.97233 | -0.53398 | 14.7855
8 | 0.03074 | 0.0077132 | -0.030716 | -0.0076983 | 2.3818e-05 | 1.4889e-05 | 0.047071 | 0.047071 | 0.047071 | 0.97184 | -0.54367 | 0.97102 | -0.55993 | 12.9315
9 | -0.061014 | -0.015312 | 0.061073 | 0.015349 | 5.8958e-05 | 3.7509e-05 | 0.09338 | 0.09338 | 0.09338 | 0.97233 | -0.53398 | 0.97336 | -0.51374 | 25.6538
10 | 0.025849 | 0.0064839 | -0.025843 | -0.0064797 | 6.7589e-06 | 4.1829e-06 | 0.039561 | 0.039561 | 0.039561 | 0.97233 | -0.53398 | 0.97206 | -0.53947 | 10.8684
11 | -0.063211 | -0.015885 | 0.063282 | 0.015931 | 7.1039e-05 | 4.5212e-05 | 0.096649 | 0.096649 | 0.096649 | 0.97336 | -0.51374 | 0.97455 | -0.49023 | 26.552
12 | 0.016523 | 0.0041438 | -0.016514 | -0.0041391 | 8.0711e-06 | 4.7487e-06 | 0.025294 | 0.025294 | 0.025294 | 0.97206 | -0.53947 | 0.97154 | -0.54972 | 6.9489
13 | 0.092537 | 0.023472 | -0.092389 | -0.023377 | 0.00014835 | 9.469e-05 | 0.14032 | 0.14032 | 0.14032 | 0.982 | -0.34485 | 0.98028 | -0.37825 | 38.5497
14 | -0.096555 | -0.024479 | 0.096718 | 0.024582 | 0.00016227 | 0.0001036 | 0.14641 | 0.14641 | 0.14641 | 0.982 | -0.34485 | 0.9838 | -0.30995 | 40.2225
15 | 0.07449 | 0.018891 | -0.074198 | -0.018705 | 0.00029175 | 0.00018596 | 0.11315 | 0.11315 | 0.11315 | 0.98028 | -0.37825 | 0.97609 | -0.46007 | 31.0856
16 | -0.11164 | -0.028322 | 0.11192 | 0.028499 | 0.00027677 | 0.0001768 | 0.16898 | 0.16898 | 0.16898 | 0.9838 | -0.30995 | 0.98647 | -0.25853 | 46.4233
17 | -0.069611 | -0.017517 | 0.069712 | 0.017581 | 0.00010048 | 6.4011e-05 | 0.10631 | 0.10631 | 0.10631 | 0.97455 | -0.49023 | 0.97609 | -0.46007 | 29.2067
18 | 0.0073484 | 0.0018419 | -0.0073467 | -0.0018412 | 1.7233e-06 | 6.5379e-07 | 0.011255 | 0.011255 | 0.011255 | 0.97154 | -0.54972 | 0.97129 | -0.55465 | 3.0921
19 | -0.17367 | -0.044038 | 0.17405 | 0.044279 | 0.00037743 | 0.0002408 | 0.26215 | 0.26215 | 0.26215 | 0.98647 | -0.25853 | 0.98881 | -0.21343 | 36.01
20 | 0.061753 | 0.015538 | -0.061677 | -0.01549 | 7.5679e-05 | 4.8138e-05 | 0.093172 | 0.093172 | 0.093172 | 0.98647 | -0.25853 | 0.98515 | -0.28422 | 25.5968
21 | 0.005381 | 0.0013485 | -0.0053804 | -0.0013485 | 5.2317e-07 | 8.0772e-08 | 0.0082436 | 0.0082437 | 0.0082437 | 0.97129 | -0.55465 | 0.97119 | -0.55669 | 2.2648
22 | -0.050241 | -0.012628 | 0.050312 | 0.012673 | 7.0931e-05 | 4.4984e-05 | 0.076183 | 0.076183 | 0.076183 | 0.98148 | -0.35613 | 0.98299 | -0.32661 | 20.9295
23 | 0.0069304 | 0.0017369 | -0.0069299 | -0.0017367 | 5.7727e-07 | 1.9419e-07 | 0.010521 | 0.010521 | 0.010521 | 0.98017 | -0.38169 | 0.98008 | -0.38344 | 2.8905
24 | 0.0047642 | 0.0011939 | -0.0047642 | -0.0011939 | 1.6052e-08 | -3.3718e-11 | 0.0072338 | 0.0072338 | 0.0072338 | 0.98 | -0.385 | 0.98 | -0.38507 | 1.9873
25 | -0.0069294 | -0.0017366 | 0.0069299 | 0.0017367 | 5.1557e-07 | 1.7347e-07 | 0.010521 | 0.010521 | 0.010521 | 0.98 | -0.385 | 0.98008 | -0.38344 | 2.8905
26 | 0.0021652 | 0.00054255 | -0.0021652 | -0.00054265 | 3.8533e-08 | -9.5119e-08 | 0.0032876 | 0.0032876 | 0.0032876 | 0.98 | -0.38507 | 0.97998 | -0.38544 | 0.9032
27 | -0.057198 | -0.014399 | 0.05721 | 0.014407 | 1.1815e-05 | 7.5081e-06 | 0.086607 | 0.086607 | 0.086607 | 0.98299 | -0.32661 | 0.98321 | -0.32229 | 23.7931
28 | -0.066789 | -0.016807 | 0.066897 | 0.016876 | 0.00010732 | 6.8331e-05 | 0.10111 | 0.1011 | 0.10111 | 0.98321 | -0.32229 | 0.98494 | -0.28872 | 27.7761
29 | 0.038506 | 0.0097037 | -0.038496 | -0.0096969 | 1.0672e-05 | 6.721e-06 | 0.057875 | 0.057875 | 0.057875 | 0.99035 | -0.18418 | 0.99005 | -0.18997 | 15.8998
30 | -0.039238 | -0.0098871 | 0.039256 | 0.0098981 | 1.76e-05 | 1.1091e-05 | 0.058975 | 0.058975 | 0.058975 | 0.99035 | -0.18418 | 0.99083 | -0.17481 | 16.2019
31 | 0.036986 | 0.0093185 | -0.036969 | -0.0093077 | 1.7159e-05 | 1.0792e-05 | 0.055606 | 0.055606 | 0.055606 | 0.99005 | -0.18997 | 0.98955 | -0.19968 | 15.2764
32 | -0.040107 | -0.010112 | 0.040114 | 0.010116 | 7.2904e-06 | 4.5969e-06 | 0.060253 | 0.060253 | 0.060253 | 0.99083 | -0.17481 | 0.99103 | -0.17101 | 16.5531
33 | 0.03619 | 0.0091125 | -0.036165 | -0.0090973 | 2.4085e-05 | 1.5136e-05 | 0.054435 | 0.054435 | 0.054435 | 0.98955 | -0.19968 | 0.98883 | -0.21361 | 14.9546
34 | -0.041139 | -0.010373 | 0.041168 | 0.010391 | 2.9079e-05 | 1.8349e-05 | 0.061792 | 0.061792 | 0.061792 | 0.99103 | -0.17101 | 0.99179 | -0.15625 | 16.9757
35 | 0.034302 | 0.0086304 | -0.034262 | -0.0086051 | 4.0311e-05 | 2.5283e-05 | 0.051631 | 0.051631 | 0.051631 | 0.98883 | -0.21361 | 0.98756 | -0.23823 | 14.1843
36 | -0.15053 | -0.038174 | 0.15091 | 0.038416 | 0.00037877 | 0.00024139 | 0.22601 | 0.22601 | 0.22601 | 0.99179 | -0.15625 | 0.99452 | -0.10405 | 31.0449
37 | 0.10936 | 0.027783 | -0.10923 | -0.027697 | 0.00013458 | 8.5958e-05 | 0.16422 | 0.16422 | 0.16422 | 0.99179 | -0.15625 | 0.99046 | -0.18185 | 45.1142
38 | 0.031586 | 0.0079345 | -0.031572 | -0.0079255 | 1.4443e-05 | 9.0262e-06 | 0.0476 | 0.0476 | 0.0476 | 0.98756 | -0.23823 | 0.98707 | -0.24782 | 13.0768
39 | -0.15611 | -0.039718 | 0.15627 | 0.039817 | 0.00015611 | 9.8327e-05 | 0.23379 | 0.23378 | 0.23379 | 0.99452 | -0.10405 | 0.99561 | -0.083325 | 16.0567
40 | 0.00098304 | 0.00024611 | -0.00098303 | -0.00024637 | 1.7147e-08 | -2.5885e-07 | 0.0014768 | 0.0014769 | 0.0014769 | 0.99046 | -0.18185 | 0.99044 | -0.18221 | 0.40573
41 | 0.10825 | 0.027451 | -0.10798 | -0.027281 | 0.00026584 | 0.0001698 | 0.16274 | 0.16274 | 0.16274 | 0.99046 | -0.18185 | 0.98781 | -0.23307 | 44.7085
42 | -0.10379 | -0.026156 | 0.10398 | 0.026278 | 0.00019085 | 0.00012188 | 0.15671 | 0.15671 | 0.15671 | 0.98583 | -0.27143 | 0.98781 | -0.23307 | 43.0524
43 | 0.098279 | 0.024775 | -0.098209 | -0.024731 | 7.0187e-05 | 4.4811e-05 | 0.14839 | 0.14839 | 0.14839 | 0.98583 | -0.27143 | 0.98506 | -0.28637 | 40.7678
44 | 0.070699 | 0.017832 | -0.070691 | -0.017827 | 7.9764e-06 | 5.0812e-06 | 0.10684 | 0.10684 | 0.10684 | 0.98506 | -0.28637 | 0.98494 | -0.28872 | 29.3508
45 | 0.015832 | 0.0039722 | -0.015822 | -0.0039663 | 1.0227e-05 | 5.9388e-06 | 0.023918 | 0.023918 | 0.023918 | 0.98506 | -0.28637 | 0.98436 | -0.29992 | 6.5709
46 | 0.015822 | 0.0039663 | -0.015819 | -0.0039642 | 3.4802e-06 | 2.0211e-06 | 0.023918 | 0.023918 | 0.023918 | 0.98436 | -0.29992 | 0.98413 | -0.30454 | 6.5709
47 | 0.0060112 | 0.0015062 | -0.0060111 | -0.0015062 | 7.0741e-08 | 1.6259e-08 | 0.0090889 | 0.0090889 | 0.0090889 | 0.98413 | -0.30454 | 0.98411 | -0.30479 | 2.497
48 | 0.002944 | 0.00073751 | -0.0029438 | -0.00073763 | 1.0753e-07 | -1.1505e-07 | 0.0044513 | 0.0044513 | 0.0044513 | 0.98411 | -0.30479 | 0.98407 | -0.30555 | 1.2229
49 | 0.0029438 | 0.00073763 | -0.0029437 | -0.00073776 | 1.2968e-07 | -1.3873e-07 | 0.0044513 | 0.0044514 | 0.0044514 | 0.98407 | -0.30555 | 0.98403 | -0.30648 | 1.2229
50 | -0.0021226 | -0.00053197 | 0.0021226 | 0.00053192 | 1.8482e-08 | -4.9305e-08 | 0.003205 | 0.003205 | 0.003205 | 0.98548 | -0.27877 | 0.98549 | -0.27858 | 0.88049
51 | -0.008294 | -0.0020786 | 0.0082941 | 0.0020786 | 3.9078e-08 | 1.6544e-08 | 0.012523 | 0.012523 | 0.012523 | 0.98549 | -0.27858 | 0.98549 | -0.27848 | 3.4405
52 | -0.010552 | -0.0026444 | 0.010552 | 0.0026447 | 5.2069e-07 | 2.6354e-07 | 0.015932 | 0.015932 | 0.015932 | 0.98549 | -0.27848 | 0.98554 | -0.27745 | 4.3769
53 | -0.012596 | -0.0031569 | 0.012598 | 0.0031579 | 1.7734e-06 | 9.6833e-07 | 0.019018 | 0.019018 | 0.019018 | 0.98554 | -0.27745 | 0.9857 | -0.27449 | 5.2247
54 | -0.014712 | -0.0036879 | 0.014713 | 0.0036884 | 1.0124e-06 | 5.782e-07 | 0.02221 | 0.02221 | 0.02221 | 0.9857 | -0.27449 | 0.98577 | -0.27305 | 6.1017
55 | -0.01703 | -0.0042691 | 0.01703 | 0.0042691 | 5.8156e-08 | 3.4229e-08 | 0.025707 | 0.025707 | 0.025707 | 0.98577 | -0.27305 | 0.98577 | -0.27298 | 7.0625
56 | -0.021266 | -0.0053308 | 0.021268 | 0.0053321 | 2.0727e-06 | 1.2582e-06 | 0.032102 | 0.032102 | 0.032102 | 0.98577 | -0.27298 | 0.98588 | -0.27093 | 8.8192
57 | -0.023508 | -0.0058934 | 0.02351 | 0.0058948 | 2.3612e-06 | 1.4474e-06 | 0.035482 | 0.035482 | 0.035482 | 0.98588 | -0.27093 | 0.98599 | -0.26882 | 9.7478
58 | -0.02478 | -0.006213 | 0.024783 | 0.0062145 | 2.423e-06 | 1.4918e-06 | 0.037398 | 0.037398 | 0.037398 | 0.98599 | -0.26882 | 0.98609 | -0.26677 | 10.2742
59 | -0.025993 | -0.006518 | 0.026 | 0.0065218 | 6.1087e-06 | 3.7745e-06 | 0.039225 | 0.039225 | 0.039225 | 0.98609 | -0.26677 | 0.98635 | -0.26184 | 10.7762
60 | -0.028875 | -0.0072425 | 0.028895 | 0.0072546 | 1.9314e-05 | 1.2015e-05 | 0.043564 | 0.043564 | 0.043564 | 0.98635 | -0.26184 | 0.98707 | -0.24782 | 11.9681
61 | 0.28026 | 0.071458 | -0.28004 | -0.071319 | 0.00021742 | 0.00013847 | 0.4193 | 0.4193 | 0.4193 | 0.99561 | -0.083325 | 0.99476 | -0.099409 | 28.7983
62 | -0.43652 | -0.11127 | 0.43745 | 0.11187 | 0.00092518 | 0.00059091 | 0.65309 | 0.65309 | 0.65309 | 0.99561 | -0.083325 | 0.99791 | -0.039517 | 44.8549
63 | 0.25895 | 0.066032 | -0.25854 | -0.065776 | 0.00040227 | 0.00025598 | 0.38775 | 0.38775 | 0.38775 | 0.99476 | -0.099409 | 0.99308 | -0.13164 | 26.6311
64 | -0.43852 | -0.11213 | 0.43891 | 0.11238 | 0.0003932 | 0.00025114 | 0.65468 | 0.65468 | 0.65468 | 0.99791 | -0.039517 | 0.99889 | -0.021004 | 44.9645
65 | 0.051159 | 0.012854 | -0.051149 | -0.012848 | 9.6018e-06 | 6.0906e-06 | 0.077284 | 0.077284 | 0.077284 | 0.98515 | -0.28422 | 0.98495 | -0.28815 | 21.232
66 | 0.044436 | 0.011166 | -0.044369 | -0.011123 | 6.7135e-05 | 4.2462e-05 | 0.067143 | 0.067143 | 0.067143 | 0.98495 | -0.28815 | 0.98332 | -0.31985 | 18.4459
67 | 0.0067128 | 0.0016825 | -0.0067114 | -0.001682 | 1.4109e-06 | 4.3753e-07 | 0.010142 | 0.010142 | 0.010142 | 0.98495 | -0.28815 | 0.98472 | -0.29256 | 2.7862
68 | -0.18225 | -0.046335 | 0.18243 | 0.046445 | 0.00017399 | 0.00011009 | 0.2745 | 0.2745 | 0.2745 | 0.98881 | -0.21343 | 0.98984 | -0.19363 | 18.853
69 | 0.025038 | 0.0062782 | -0.025029 | -0.006273 | 8.5149e-06 | 5.249e-06 | 0.03789 | 0.03789 | 0.03789 | 0.98332 | -0.31985 | 0.98296 | -0.32699 | 10.4094
70 | -0.18782 | -0.047796 | 0.1879 | 0.047848 | 8.1508e-05 | 5.1605e-05 | 0.2826 | 0.2826 | 0.2826 | 0.98984 | -0.19363 | 0.99031 | -0.18463 | 19.4096
71 | -0.20196 | -0.051373 | 0.20205 | 0.05143 | 9.069e-05 | 5.7502e-05 | 0.30374 | 0.30374 | 0.30374 | 0.99031 | -0.18463 | 0.99079 | -0.17532 | 20.861
72 | -0.21019 | -0.05347 | 0.21027 | 0.053515 | 7.0708e-05 | 4.4864e-05 | 0.31596 | 0.31596 | 0.31596 | 0.99079 | -0.17532 | 0.99116 | -0.16834 | 21.7006
73 | -0.2277 | -0.057883 | 0.22775 | 0.057921 | 5.8983e-05 | 3.7472e-05 | 0.34213 | 0.34213 | 0.34213 | 0.99116 | -0.16834 | 0.99144 | -0.16296 | 23.4978
74 | -0.23853 | -0.060621 | 0.23889 | 0.06085 | 0.0003604 | 0.00022911 | 0.3583 | 0.3583 | 0.3583 | 0.99144 | -0.16296 | 0.99308 | -0.13164 | 24.6085
75 | -0.44308 | -0.11343 | 0.44354 | 0.11372 | 0.00045121 | 0.0002882 | 0.6609 | 0.6609 | 0.6609 | 0.99889 | -0.021004 | 1 | 0 | 45.3912
76 | 0.0041708 | 0.0010453 | -0.0041707 | -0.0010453 | 1.0057e-07 | -2.6573e-08 | 0.0062131 | 0.0062132 | 0.0062132 | 0.99889 | -0.021004 | 0.99886 | -0.02151 | 1.7069

## res_trafo
| p_hv_mw | q_hv_mvar | p_lv_mw | q_lv_mvar | pl_mw | ql_mvar | i_hv_ka | i_lv_ka | vm_hv_pu | va_hv_degree | vm_lv_pu | va_lv_degree | loading_percent
0 | -1.2729e-15 | -1.3162e-15 | 0.00165 | 1.2699e-07 | 0.00165 | 1.2699e-07 | 5.2857e-17 | 0.0023815 | 0.99998 | 149.9956 | 1 | 0 | 0.2619

## res_ext_grid
| p_mw | q_mvar
0 | 0.4601 | 0.11746

## res_load
| p_mw | q_mvar
0 | 0.0065645 | 0.0016452
1 | 0.0094146 | 0.0023595
2 | 0.01211 | 0.003035
3 | 0.003402 | 0.00085263
4 | 0.0029615 | 0.00074221
5 | 0.0044076 | 0.0011047
6 | 0.030716 | 0.0076983
7 | 0.0021388 | 0.00053603
8 | 0.0093201 | 0.0023358
9 | 0.0040183 | 0.0010071
10 | 0.017899 | 0.0044859
11 | 0.014923 | 0.0037401
12 | 0.0063288 | 0.0015861
13 | 0.0091661 | 0.0022972
14 | 0.0044862 | 0.0011243
15 | 0.0019657 | 0.00049265
16 | 0.0063847 | 0.0016002
17 | 0.0023744 | 0.00059508
18 | 0.0021652 | 0.00054265
19 | 0.0025989 | 0.00065135
20 | 0.0021652 | 0.00054265
21 | 0.006886 | 0.0017258
22 | 0.0095796 | 0.0024009
23 | 0.00073178 | 0.0001834
24 | 0.0015098 | 0.00037839
25 | 0.00085147 | 0.0002134
26 | 0.00077912 | 0.00019527
27 | 0.0010245 | 0.00025677
28 | 0.0018633 | 0.00046698
29 | 0.0026755 | 0.00067055
30 | 0.0051986 | 0.0013029
31 | 0.0055094 | 0.0013808
32 | 0.004002 | 0.001003
33 | 0.011678 | 0.0029267
34 | 0.003794 | 0.00095086
35 | 0.0098076 | 0.002458
36 | 0.0030672 | 0.00076871
37 | 0.00098303 | 0.00024637
38 | 0.0029437 | 0.00073776
39 | 0.0053804 | 0.0013485
40 | 0.0021226 | 0.00053197
41 | 0.0061715 | 0.0015467
42 | 0.0022575 | 0.00056577
43 | 0.0020439 | 0.00051225
44 | 0.0021145 | 0.00052995
45 | 0.0023169 | 0.00058067
46 | 0.0042361 | 0.0010617
47 | 0.0022396 | 0.0005613
48 | 0.0012697 | 0.00031822
49 | 0.0012109 | 0.00030348
50 | 0.0028759 | 0.00072076
51 | 0.0026771 | 0.00067095
52 | 0.021095 | 0.0052869
53 | 0.0010702 | 0.00026821
54 | 0.010519 | 0.0026362
55 | 0.0082052 | 0.0020564
56 | 0.019331 | 0.0048449
57 | 0.0067114 | 0.001682
58 | 0.0053907 | 0.001351
59 | 0.025029 | 0.006273
60 | 0.014064 | 0.0035249
61 | 0.0081398 | 0.00204
62 | 0.01743 | 0.0043684
63 | 0.010775 | 0.0027005
64 | 0.019654 | 0.0049258
65 | 0.014916 | 0.0037383
66 | 0.0041707 | 0.0010453

## dtypes
| element | column | dtype
0 | bus | name | object
1 | bus | vn_kv | float64
2 | bus | type | object
3 | bus | zone | object
4 | bus | in_service | bool
5 | load | name | object
6 | load | bus | uint32
7 | load | p_mw | float64
8 | load | q_mvar | float64
9 | load | const_z_percent | float64
10 | load | const_i_percent | float64
11 | load | sn_mva | float64
12 | load | scaling | float64
13 | load | in_service | bool
14 | load | type | object
15 | ext_grid | name | object
16 | ext_grid | bus | uint32
17 | ext_grid | vm_pu | float64
18 | ext_grid | va_degree | float64
19 | ext_grid | slack_weight | float64
20 | ext_grid | in_service | bool
21 | line | name | object
22 | line | std_type | object
23 | line | from_bus | uint32
24 | line | to_bus | uint32
25 | line | length_km | float64
26 | line | r_ohm_per_km | float64
27 | line | x_ohm_per_km | float64
28 | line | c_nf_per_km | float64
29 | line | g_us_per_km | float64
30 | line | max_i_ka | float64
31 | line | df | float64
32 | line | parallel | uint32
33 | line | type | object
34 | line | in_service | bool
35 | trafo | name | object
36 | trafo | std_type | object
37 | trafo | hv_bus | uint32
38 | trafo | lv_bus | uint32
39 | trafo | sn_mva | float64
40 | trafo | vn_hv_kv | float64
41 | trafo | vn_lv_kv | float64
42 | trafo | vk_percent | float64
43 | trafo | vkr_percent | float64
44 | trafo | pfe_kw | float64
45 | trafo | i0_percent | float64
46 | trafo | shift_degree | float64
47 | trafo | tap_side | object
48 | trafo | tap_neutral | int32
49 | trafo | tap_min | int32
50 | trafo | tap_max | int32
51 | trafo | tap_step_percent | float64
52 | trafo | tap_step_degree | float64
53 | trafo | tap_pos | int32
54 | trafo | tap_phase_shifter | bool
55 | trafo | parallel | uint32
56 | trafo | df | float64
57 | trafo | in_service | bool
58 | line_geodata | coords | object
59 | bus_geodata | x | float64
60 | bus_geodata | y | float64
61 | bus_geodata | coords | object
62 | res_bus | vm_pu | float64
63 | res_bus | va_degree | float64
64 | res_bus | p_mw | float64
65 | res_bus | q_mvar | float64
66 | res_line | p_from_mw | float64
67 | res_line | q_from_mvar | float64
68 | res_line | p_to_mw | float64
69 | res_line | q_to_mvar | float64
70 | res_line | pl_mw | float64
71 | res_line | ql_mvar | float64
72 | res_line | i_from_ka | float64
73 | res_line | i_to_ka | float64
74 | res_line | i_ka | float64
75 | res_line | vm_from_pu | float64
76 | res_line | va_from_degree | float64
77 | res_line | vm_to_pu | float64
78 | res_line | va_to_degree | float64
79 | res_line | loading_percent | float64
80 | res_trafo | p_hv_mw | float64
81 | res_trafo | q_hv_mvar | float64
82 | res_trafo | p_lv_mw | float64
83 | res_trafo | q_lv_mvar | float64
84 | res_trafo | pl_mw | float64
85 | res_trafo | ql_mvar | float64
86 | res_trafo | i_hv_ka | float64
87 | res_trafo | i_lv_ka | float64
88 | res_trafo | vm_hv_pu | float64
89 | res_trafo | va_hv_degree | float64
90 | res_trafo | vm_lv_pu | float64
91 | res_trafo | va_lv_degree | float64
92 | res_trafo | loading_percent | float64
93 | res_ext_grid | p_mw | float64
94 | res_ext_grid | q_mvar | float64
95 | res_load | p_mw | float64
96 | res_load | q_mvar | float64

## parameters
| version | format_version | converged | OPF_converged | name | f_hz | sn_mva
0 | 2.14.6 | 2.14.0 | TRUE | FALSE |  | 50 | 1