## bus
| name | vn_kv | type | zone | in_service
0 | bus_LV_1322-42_0_8_node_0 | 0.4 | n |  | TRUE
1 | bus_LV_1322-42_0_8_node_1 | 0.4 | n |  | TRUE
2 | bus_LV_1322-42_0_8_node_2 | 0.4 | n |  | TRUE
3 | bus_LV_1322-42_0_8_node_3 | 0.4 | n |  | TRUE
4 | bus_LV_1322-42_0_8_node_4 | 0.4 | n |  | TRUE
5 | bus_LV_1322-42_0_8_node_5 | 0.4 | n |  | TRUE
6 | bus_LV_1322-42_0_8_node_6 | 0.4 | n |  | TRUE
7 | bus_LV_1322-42_0_8_node_19 | 0.4 | n |  | TRUE
8 | bus_LV_1322-42_0_8_node_49 | 0.4 | n |  | TRUE
9 | bus_LV_1322-42_0_8_node_46 | 0.4 | n |  | TRUE
10 | bus_LV_1322-42_0_8_node_7 | 0.4 | n |  | TRUE
11 | bus_LV_1322-42_0_8_node_20 | 0.4 | n |  | TRUE
12 | bus_LV_1322-42_0_8_node_50 | 0.4 | n |  | TRUE
13 | bus_LV_1322-42_0_8_node_47 | 0.4 | n |  | TRUE
14 | bus_LV_1322-42_0_8_node_18 | 0.4 | n |  | TRUE
15 | bus_LV_1322-42_0_8_node_8 | 0.4 | n |  | TRUE
16 | bus_LV_1322-42_0_8_node_9 | 0.4 | n |  | TRUE
17 | bus_LV_1322-42_0_8_node_10 | 0.4 | n |  | TRUE
18 | bus_LV_1322-42_0_8_node_11 | 0.4 | n |  | TRUE
19 | bus_LV_1322-42_0_8_node_12 | 0.4 | n |  | TRUE
20 | bus_LV_1322-42_0_8_node_13 | 0.4 | n |  | TRUE
21 | bus_LV_1322-42_0_8_node_36 | 0.4 | n |  | TRUE
22 | bus_LV_1322-42_0_8_node_14 | 0.4 | n |  | TRUE
23 | bus_LV_1322-42_0_8_node_23 | 0.4 | n |  | TRUE
24 | bus_LV_1322-42_0_8_node_15 | 0.4 | n |  | TRUE
25 | bus_LV_1322-42_0_8_node_16 | 0.4 | n |  | TRUE
26 | bus_LV_1322-42_0_8_node_17 | 0.4 | n |  | TRUE
27 | bus_LV_1322-42_0_8_node_31 | 0.4 | n |  | TRUE
28 | bus_LV_1322-42_0_8_node_30 | 0.4 | n |  | TRUE
29 | bus_LV_1322-42_0_8_node_21 | 0.4 | n |  | TRUE
30 | bus_LV_1322-42_0_8_node_22 | 0.4 | n |  | TRUE
31 | bus_LV_1322-42_0_8_node_24 | 0.4 | n |  | TRUE
32 | bus_LV_1322-42_0_8_node_25 | 0.4 | n |  | TRUE
33 | bus_LV_1322-42_0_8_node_26 | 0.4 | n |  | TRUE
34 | bus_LV_1322-42_0_8_node_27 | 0.4 | n |  | TRUE
35 | bus_LV_1322-42_0_8_node_28 | 0.4 | n |  | TRUE
36 | bus_LV_1322-42_0_8_node_29 | 0.4 | n |  | TRUE
37 | bus_LV_1322-42_0_8_node_35 | 0.4 | n |  | TRUE
38 | bus_LV_1322-42_0_8_node_51 | 0.4 | n |  | TRUE
39 | bus_LV_1322-42_0_8_node_32 | 0.4 | n |  | TRUE
40 | bus_LV_1322-42_0_8_node_33 | 0.4 | n |  | TRUE
41 | bus_LV_1322-42_0_8_node_34 | 0.4 | n |  | TRUE
42 | bus_LV_1322-42_0_8_node_52 | 0.4 | n |  | TRUE
43 | bus_LV_1322-42_0_8_node_53 | 0.4 | n |  | TRUE
44 | bus_LV_1322-42_0_8_node_54 | 0.4 | n |  | TRUE
45 | bus_LV_1322-42_0_8_node_55 | 0.4 | n |  | TRUE
46 | bus_LV_1322-42_0_8_node_48 | 0.4 | n |  | TRUE
47 | bus_LV_1322-42_0_8_node_37 | 0.4 | n |  | TRUE
48 | bus_LV_1322-42_0_8_node_38 | 0.4 | n |  | TRUE
49 | bus_LV_1322-42_0_8_node_39 | 0.4 | n |  | TRUE
50 | bus_LV_1322-42_0_8_node_40 | 0.4 | n |  | TRUE
51 | bus_LV_1322-42_0_8_node_41 | 0.4 | n |  | TRUE
52 | bus_LV_1322-42_0_8_node_64 | 0.4 | n |  | TRUE
53 | bus_LV_1322-42_0_8_node_45 | 0.4 | n |  | TRUE
54 | bus_LV_1322-42_0_8_node_76 | 0.4 | n |  | TRUE
55 | bus_LV_1322-42_0_8_node_63 | 0.4 | n |  | TRUE
56 | bus_LV_1322-42_0_8_node_78 | 0.4 | n |  | TRUE
57 | bus_LV_1322-42_0_8_node_44 | 0.4 | n |  | TRUE
58 | bus_LV_1322-42_0_8_node_75 | 0.4 | n |  | TRUE
59 | bus_LV_1322-42_0_8_node_42 | 0.4 | n |  | TRUE
60 | bus_LV_1322-42_0_8_node_79 | 0.4 | n |  | TRUE
61 | bus_LV_1322-42_0_8_node_61 | 0.4 | n |  | TRUE
62 | bus_LV_1322-42_0_8_node_62 | 0.4 | n |  | TRUE
63 | bus_LV_1322-42_0_8_node_57 | 0.4 | n |  | TRUE
64 | bus_LV_1322-42_0_8_node_58 | 0.4 | n |  | TRUE
65 | bus_LV_1322-42_0_8_node_59 | 0.4 | n |  | TRUE
66 | bus_LV_1322-42_0_8_node_60 | 0.4 | n |  | TRUE
67 | bus_LV_1322-42_0_8_node_80 | 0.4 | n |  | TRUE
68 | bus_LV_1322-42_0_8_node_65 | 0.4 | n |  | TRUE
69 | bus_LV_1322-42_0_8_node_66 | 0.4 | n |  | TRUE
70 | bus_LV_1322-42_0_8_node_67 | 0.4 | n |  | TRUE
71 | bus_LV_1322-42_0_8_node_68 | 0.4 | n |  | TRUE
72 | bus_LV_1322-42_0_8_node_69 | 0.4 | n |  | TRUE
73 | bus_LV_1322-42_0_8_node_70 | 0.4 | n |  | TRUE
74 | bus_LV_1322-42_0_8_node_81 | 0.4 | n |  | TRUE
75 | bus_LV_1322-42_0_8_node_71 | 0.4 | n |  | TRUE
76 | bus_LV_1322-42_0_8_node_82 | 0.4 | n |  | TRUE
77 | bus_LV_1322-42_0_8_node_74 | 0.4 | n |  | TRUE
78 | bus_LV_1322-42_0_8_node_72 | 0.4 | n |  | TRUE
79 | bus_LV_1322-42_0_8_node_73 | 0.4 | n |  | TRUE
80 | bus_MV_16_0_node_103 | 20 | n |  | TRUE

## load
| name | bus | p_mw | q_mvar | const_z_percent | const_i_percent | sn_mva | scaling | in_service | type
0 | LV_1322-42_0_8_load_0 | 0 | 0.00475 | 0.0011905 | 0 | 0 |  | 1 | TRUE | wye
1 | LV_1322-42_0_8_load_1 | 1 | 0.0074857 | 0.0018761 | 0 | 0 |  | 1 | TRUE | wye
2 | LV_1322-42_0_8_load_3 | 3 | 0.0078264 | 0.0019615 | 0 | 0 |  | 1 | TRUE | wye
3 | LV_1322-42_0_8_load_6 | 6 | 0.021476 | 0.0053823 | 0 | 0 |  | 1 | TRUE | wye
4 | LV_1322-42_0_8_load_19 | 7 | 0.0041379 | 0.0010371 | 0 | 0 |  | 1 | TRUE | wye
5 | LV_1322-42_0_8_load_46 | 9 | 0.03493 | 0.0087544 | 0 | 0 |  | 1 | TRUE | wye
6 | LV_1322-42_0_8_load_7 | 10 | 0.018354 | 0.0045998 | 0 | 0 |  | 1 | TRUE | wye
7 | LV_1322-42_0_8_load_20 | 11 | 0.0041623 | 0.0010432 | 0 | 0 |  | 1 | TRUE | wye
8 | LV_1322-42_0_8_load_50 | 12 | 0.039925 | 0.010006 | 0 | 0 |  | 1 | TRUE | wye
9 | LV_1322-42_0_8_load_47 | 13 | 0.012702 | 0.0031833 | 0 | 0 |  | 1 | TRUE | wye
10 | LV_1322-42_0_8_load_18 | 14 | 0.022193 | 0.0055622 | 0 | 0 |  | 1 | TRUE | wye
11 | LV_1322-42_0_8_load_8 | 15 | 0.0054253 | 0.0013597 | 0 | 0 |  | 1 | TRUE | wye
12 | LV_1322-42_0_8_load_9 | 16 | 0.0054127 | 0.0013566 | 0 | 0 |  | 1 | TRUE | wye
13 | LV_1322-42_0_8_load_10 | 17 | 0.01643 | 0.0041177 | 0 | 0 |  | 1 | TRUE | wye
14 | LV_1322-42_0_8_load_11 | 18 | 0.0034388 | 0.00086183 | 0 | 0 |  | 1 | TRUE | wye
15 | LV_1322-42_0_8_load_13 | 20 | 0.021606 | 0.005415 | 0 | 0 |  | 1 | TRUE | wye
16 | LV_1322-42_0_8_load_14 | 22 | 0.0044014 | 0.0011031 | 0 | 0 |  | 1 | TRUE | wye
17 | LV_1322-42_0_8_load_23 | 23 | 0.0073808 | 0.0018498 | 0 | 0 |  | 1 | TRUE | wye
18 | LV_1322-42_0_8_load_15 | 24 | 0.021132 | 0.0052962 | 0 | 0 |  | 1 | TRUE | wye
19 | LV_1322-42_0_8_load_16 | 25 | 0.0044371 | 0.001112 | 0 | 0 |  | 1 | TRUE | wye
20 | LV_1322-42_0_8_load_17 | 26 | 0.0053242 | 0.0013344 | 0 | 0 |  | 1 | TRUE | wye
21 | LV_1322-42_0_8_load_31 | 27 | 0.0038837 | 0.00097336 | 0 | 0 |  | 1 | TRUE | wye
22 | LV_1322-42_0_8_load_30 | 28 | 0.0056094 | 0.0014058 | 0 | 0 |  | 1 | TRUE | wye
23 | LV_1322-42_0_8_load_21 | 29 | 0.00387 | 0.0009699 | 0 | 0 |  | 1 | TRUE | wye
24 | LV_1322-42_0_8_load_22 | 30 | 0.0060776 | 0.0015232 | 0 | 0 |  | 1 | TRUE | wye
25 | LV_1322-42_0_8_load_24 | 31 | 0.0086127 | 0.0021585 | 0 | 0 |  | 1 | TRUE | wye
26 | LV_1322-42_0_8_load_25 | 32 | 0.0083515 | 0.0020931 | 0 | 0 |  | 1 | TRUE | wye
27 | LV_1322-42_0_8_load_26 | 33 | 0.0089209 | 0.0022358 | 0 | 0 |  | 1 | TRUE | wye
28 | LV_1322-42_0_8_load_27 | 34 | 0.0024112 | 0.00060432 | 0 | 0 |  | 1 | TRUE | wye
29 | LV_1322-42_0_8_load_29 | 36 | 0.019788 | 0.0049594 | 0 | 0 |  | 1 | TRUE | wye
30 | LV_1322-42_0_8_load_33 | 40 | 0.018794 | 0.0047103 | 0 | 0 |  | 1 | TRUE | wye
31 | LV_1322-42_0_8_load_34 | 41 | 0.0025664 | 0.00064319 | 0 | 0 |  | 1 | TRUE | wye
32 | LV_1322-42_0_8_load_52 | 42 | 0.0044998 | 0.0011278 | 0 | 0 |  | 1 | TRUE | wye
33 | LV_1322-42_0_8_load_54 | 44 | 0.0047835 | 0.0011988 | 0 | 0 |  | 1 | TRUE | wye
34 | LV_1322-42_0_8_load_55 | 45 | 0.0035793 | 0.00089706 | 0 | 0 |  | 1 | TRUE | wye
35 | LV_1322-42_0_8_load_48 | 46 | 0.0065526 | 0.0016422 | 0 | 0 |  | 1 | TRUE | wye
36 | LV_1322-42_0_8_load_37 | 47 | 0.026126 | 0.0065477 | 0 | 0 |  | 1 | TRUE | wye
37 | LV_1322-42_0_8_load_38 | 48 | 0.016635 | 0.0041692 | 0 | 0 |  | 1 | TRUE | wye
38 | LV_1322-42_0_8_load_39 | 49 | 0.006674 | 0.0016727 | 0 | 0 |  | 1 | TRUE | wye
39 | LV_1322-42_0_8_load_40 | 50 | 0.0074744 | 0.0018733 | 0 | 0 |  | 1 | TRUE | wye
40 | LV_1322-42_0_8_load_63 | 55 | 0.010737 | 0.0026909 | 0 | 0 |  | 1 | TRUE | wye
41 | LV_1322-42_0_8_load_78 | 56 | 0.0076599 | 0.0019197 | 0 | 0 |  | 1 | TRUE | wye
42 | LV_1322-42_0_8_load_75 | 58 | 0.030089 | 0.007541 | 0 | 0 |  | 1 | TRUE | wye
43 | LV_1322-42_0_8_load_42 | 59 | 0.017447 | 0.0043728 | 0 | 0 |  | 1 | TRUE | wye
44 | LV_1322-42_0_8_load_79 | 60 | 0.0058701 | 0.0014712 | 0 | 0 |  | 1 | TRUE | wye
45 | LV_1322-42_0_8_load_61 | 61 | 0.0023115 | 0.00057932 | 0 | 0 |  | 1 | TRUE | wye
46 | LV_1322-42_0_8_load_62 | 62 | 0.013888 | 0.0034806 | 0 | 0 |  | 1 | TRUE | wye
47 | LV_1322-42_0_8_load_57 | 63 | 0.0032731 | 0.00082032 | 0 | 0 |  | 1 | TRUE | wye
48 | LV_1322-42_0_8_load_58 | 64 | 0.0028664 | 0.00071839 | 0 | 0 |  | 1 | TRUE | wye
49 | LV_1322-42_0_8_load_59 | 65 | 0.0056806 | 0.0014237 | 0 | 0 |  | 1 | TRUE | wye
50 | LV_1322-42_0_8_load_60 | 66 | 0.005445 | 0.0013647 | 0 | 0 |  | 1 | TRUE | wye
51 | LV_1322-42_0_8_load_80 | 67 | 0.012246 | 0.003069 | 0 | 0 |  | 1 | TRUE | wye
52 | LV_1322-42_0_8_load_65 | 68 | 0.008465 | 0.0021215 | 0 | 0 |  | 1 | TRUE | wye
53 | LV_1322-42_0_8_load_66 | 69 | 0.0066686 | 0.0016713 | 0 | 0 |  | 1 | TRUE | wye
54 | LV_1322-42_0_8_load_68 | 71 | 0.002694 | 0.00067518 | 0 | 0 |  | 1 | TRUE | wye
55 | LV_1322-42_0_8_load_69 | 72 | 0.0034285 | 0.00085926 | 0 | 0 |  | 1 | TRUE | wye
56 | LV_1322-42_0_8_load_70 | 73 | 0.002205 | 0.00055262 | 0 | 0 |  | 1 | TRUE | wye
57 | LV_1322-42_0_8_load_81 | 74 | 0.0021974 | 0.00055071 | 0 | 0 |  | 1 | TRUE | wye
58 | LV_1322-42_0_8_load_71 | 75 | 0.0021968 | 0.00055057 | 0 | 0 |  | 1 | TRUE | wye
59 | LV_1322-42_0_8_load_82 | 76 | 0.0021934 | 0.00054973 | 0 | 0 |  | 1 | TRUE | wye
60 | LV_1322-42_0_8_load_74 | 77 | 0.0021935 | 0.00054973 | 0 | 0 |  | 1 | TRUE | wye
61 | LV_1322-42_0_8_load_72 | 78 | 0.0034597 | 0.00086707 | 0 | 0 |  | 1 | TRUE | wye
62 | LV_1322-42_0_8_load_73 | 79 | 0.0072894 | 0.0018269 | 0 | 0 |  | 1 | TRUE | wye

## ext_grid
| name | bus | vm_pu | va_degree | slack_weight | in_service
0 |  | 28 | 1 | 0 | 1 | TRUE

## line
| name | std_type | from_bus | to_bus | length_km | r_ohm_per_km | x_ohm_per_km | c_nf_per_km | g_us_per_km | max_i_ka | df | parallel | type | in_service
0 | LV_1322-42_0_8_line_0 |  | 0 | 1 | 0.02235 | 0.125 | 0.08 | 261 | 0 | 0.364 | 1 | 1 | cs | TRUE
1 | LV_1322-42_0_8_line_1 |  | 0 | 2 | 0.011638 | 0.125 | 0.08 | 261 | 0 | 0.364 | 1 | 1 | cs | TRUE
2 | LV_1322-42_0_8_line_2 |  | 1 | 3 | 0.0013185 | 0.125 | 0.08 | 261 | 0 | 0.364 | 1 | 1 | cs | TRUE
3 | LV_1322-42_0_8_line_3 |  | 2 | 4 | 0.043863 | 0.125 | 0.08 | 261 | 0 | 0.364 | 1 | 2 | cs | TRUE
4 | LV_1322-42_0_8_line_4 |  | 2 | 5 | 0.037071 | 0.125 | 0.08 | 261 | 0 | 0.364 | 1 | 1 | cs | TRUE
5 | LV_1322-42_0_8_line_5 |  | 3 | 6 | 0.0011994 | 0.125 | 0.08 | 261 | 0 | 0.364 | 1 | 1 | cs | TRUE
6 | LV_1322-42_0_8_line_6 |  | 4 | 7 | 0.0095406 | 0.125 | 0.08 | 261 | 0 | 0.364 | 1 | 4 | cs | TRUE
7 | LV_1322-42_0_8_line_7 |  | 5 | 8 | 0.044785 | 0.125 | 0.08 | 261 | 0 | 0.364 | 1 | 1 | cs | TRUE
8 | LV_1322-42_0_8_line_8 |  | 5 | 9 | 0.065778 | 0.125 | 0.08 | 261 | 0 | 0.364 | 1 | 1 | cs | TRUE
9 | LV_1322-42_0_8_line_9 |  | 6 | 10 | 0.022132 | 0.125 | 0.08 | 261 | 0 | 0.364 | 1 | 1 | cs | TRUE
10 | LV_1322-42_0_8_line_10 |  | 7 | 11 | 0.010901 | 0.125 | 0.08 | 261 | 0 | 0.364 | 1 | 4 | cs | TRUE
11 | LV_1322-42_0_8_line_11 |  | 8 | 12 | 0.03034 | 0.125 | 0.08 | 261 | 0 | 0.364 | 1 | 1 | cs | TRUE
12 | LV_1322-42_0_8_line_12 |  | 9 | 13 | 0.01106 | 0.125 | 0.08 | 261 | 0 | 0.364 | 1 | 1 | cs | TRUE
13 | LV_1322-42_0_8_line_13 |  | 10 | 14 | 0.0035047 | 0.125 | 0.08 | 261 | 0 | 0.364 | 1 | 1 | cs | TRUE
14 | LV_1322-42_0_8_line_14 |  | 11 | 29 | 0.010791 | 0.125 | 0.08 | 261 | 0 | 0.364 | 1 | 4 | cs | TRUE
15 | LV_1322-42_0_8_line_15 |  | 13 | 46 | 0.023121 | 0.125 | 0.08 | 261 | 0 | 0.364 | 1 | 1 | cs | TRUE
16 | LV_1322-42_0_8_line_16 |  | 15 | 16 | 0.0023947 | 0.125 | 0.08 | 261 | 0 | 0.364 | 1 | 4 | cs | TRUE
17 | LV_1322-42_0_8_line_17 |  | 15 | 17 | 0.027322 | 0.125 | 0.08 | 261 | 0 | 0.364 | 1 | 4 | cs | TRUE
18 | LV_1322-42_0_8_line_18 |  | 16 | 18 | 0.021143 | 0.125 | 0.08 | 261 | 0 | 0.364 | 1 | 4 | cs | TRUE
19 | LV_1322-42_0_8_line_19 |  | 17 | 19 | 0.016841 | 0.125 | 0.08 | 261 | 0 | 0.364 | 1 | 4 | cs | TRUE
20 | LV_1322-42_0_8_line_20 |  | 18 | 20 | 0.0063118 | 0.125 | 0.08 | 261 | 0 | 0.364 | 1 | 4 | cs | TRUE
21 | LV_1322-42_0_8_line_21 |  | 19 | 21 | 0.008896 | 0.125 | 0.08 | 261 | 0 | 0.364 | 1 | 4 | cs | TRUE
22 | LV_1322-42_0_8_line_22 |  | 20 | 22 | 0.01682 | 0.125 | 0.08 | 261 | 0 | 0.364 | 1 | 4 | cs | TRUE
23 | LV_1322-42_0_8_line_23 |  | 21 | 23 | 0.029518 | 0.125 | 0.08 | 261 | 0 | 0.364 | 1 | 4 | cs | TRUE
24 | LV_1322-42_0_8_line_24 |  | 22 | 24 | 0.018534 | 0.125 | 0.08 | 261 | 0 | 0.364 | 1 | 4 | cs | TRUE
25 | LV_1322-42_0_8_line_25 |  | 23 | 30 | 0.0020589 | 0.125 | 0.08 | 261 | 0 | 0.364 | 1 | 4 | cs | TRUE
26 | LV_1322-42_0_8_line_26 |  | 24 | 25 | 0.0049842 | 0.125 | 0.08 | 261 | 0 | 0.364 | 1 | 4 | cs | TRUE
27 | LV_1322-42_0_8_line_27 |  | 25 | 26 | 0.025604 | 0.125 | 0.08 | 261 | 0 | 0.364 | 1 | 4 | cs | TRUE
28 | LV_1322-42_0_8_line_28 |  | 26 | 27 | 0.019143 | 0.125 | 0.08 | 261 | 0 | 0.364 | 1 | 4 | cs | TRUE
29 | LV_1322-42_0_8_line_29 |  | 27 | 28 | 0.04639 | 0.125 | 0.08 | 261 | 0 | 0.364 | 1 | 4 | cs | TRUE
30 | LV_1322-42_0_8_line_30 |  | 28 | 39 | 0.10015 | 0.125 | 0.08 | 261 | 0 | 0.364 | 1 | 4 | cs | TRUE
31 | LV_1322-42_0_8_line_31 |  | 29 | 30 | 0.017655 | 0.125 | 0.08 | 261 | 0 | 0.364 | 1 | 4 | cs | TRUE
32 | LV_1322-42_0_8_line_32 |  | 31 | 32 | 0.025168 | 0.125 | 0.08 | 261 | 0 | 0.364 | 1 | 1 | cs | TRUE
33 | LV_1322-42_0_8_line_33 |  | 31 | 33 | 0.0046286 | 0.125 | 0.08 | 261 | 0 | 0.364 | 1 | 1 | cs | TRUE
34 | LV_1322-42_0_8_line_34 |  | 32 | 34 | 0.011439 | 0.125 | 0.08 | 261 | 0 | 0.364 | 1 | 1 | cs | TRUE
35 | LV_1322-42_0_8_line_35 |  | 33 | 35 | 0.1028 | 0.125 | 0.08 | 261 | 0 | 0.364 | 1 | 1 | cs | TRUE
36 | LV_1322-42_0_8_line_36 |  | 34 | 36 | 6.5461e-05 | 0.125 | 0.08 | 261 | 0 | 0.364 | 1 | 1 | cs | TRUE
37 | LV_1322-42_0_8_line_37 |  | 35 | 37 | 0.032706 | 0.125 | 0.08 | 261 | 0 | 0.364 | 1 | 1 | cs | TRUE
38 | LV_1322-42_0_8_line_38 |  | 37 | 38 | 0.10213 | 0.125 | 0.08 | 261 | 0 | 0.364 | 1 | 1 | cs | TRUE
39 | LV_1322-42_0_8_line_39 |  | 38 | 42 | 0.037091 | 0.125 | 0.08 | 261 | 0 | 0.364 | 1 | 4 | cs | TRUE
40 | LV_1322-42_0_8_line_40 |  | 38 | 40 | 0.014277 | 0.125 | 0.08 | 261 | 0 | 0.364 | 1 | 4 | cs | TRUE
41 | LV_1322-42_0_8_line_41 |  | 39 | 40 | 0.019266 | 0.125 | 0.08 | 261 | 0 | 0.364 | 1 | 4 | cs | TRUE
42 | LV_1322-42_0_8_line_42 |  | 39 | 41 | 0.019376 | 0.125 | 0.08 | 261 | 0 | 0.364 | 1 | 1 | cs | TRUE
43 | LV_1322-42_0_8_line_43 |  | 42 | 61 | 0.0020601 | 0.125 | 0.08 | 261 | 0 | 0.364 | 1 | 4 | cs | TRUE
44 | LV_1322-42_0_8_line_44 |  | 43 | 44 | 0.058462 | 0.125 | 0.08 | 261 | 0 | 0.364 | 1 | 1 | cs | TRUE
45 | LV_1322-42_0_8_line_45 |  | 43 | 45 | 0.031382 | 0.125 | 0.08 | 261 | 0 | 0.364 | 1 | 2 | cs | TRUE
46 | LV_1322-42_0_8_line_46 |  | 45 | 63 | 0.01779 | 0.125 | 0.08 | 261 | 0 | 0.364 | 1 | 4 | cs | TRUE
47 | LV_1322-42_0_8_line_47 |  | 47 | 48 | 0.001971 | 0.125 | 0.08 | 261 | 0 | 0.364 | 1 | 4 | cs | TRUE
48 | LV_1322-42_0_8_line_48 |  | 47 | 49 | 0.019276 | 0.125 | 0.08 | 261 | 0 | 0.364 | 1 | 4 | cs | TRUE
49 | LV_1322-42_0_8_line_49 |  | 48 | 50 | 0.016168 | 0.125 | 0.08 | 261 | 0 | 0.364 | 1 | 4 | cs | TRUE
50 | LV_1322-42_0_8_line_50 |  | 49 | 51 | 0.048777 | 0.125 | 0.08 | 261 | 0 | 0.364 | 1 | 4 | cs | TRUE
51 | LV_1322-42_0_8_line_51 |  | 50 | 52 | 0.017598 | 0.125 | 0.08 | 261 | 0 | 0.364 | 1 | 4 | cs | TRUE
52 | LV_1322-42_0_8_line_52 |  | 51 | 53 | 0.06615 | 0.125 | 0.08 | 261 | 0 | 0.364 | 1 | 4 | cs | TRUE
53 | LV_1322-42_0_8_line_53 |  | 52 | 54 | 0.007104 | 0.125 | 0.08 | 261 | 0 | 0.364 | 1 | 2 | cs | TRUE
54 | LV_1322-42_0_8_line_54 |  | 52 | 55 | 0.024353 | 0.125 | 0.08 | 261 | 0 | 0.364 | 1 | 4 | cs | TRUE
55 | LV_1322-42_0_8_line_55 |  | 53 | 56 | 0.072052 | 0.125 | 0.08 | 261 | 0 | 0.364 | 1 | 4 | cs | TRUE
56 | LV_1322-42_0_8_line_56 |  | 53 | 57 | 0.11502 | 0.125 | 0.08 | 261 | 0 | 0.364 | 1 | 1 | cs | TRUE
57 | LV_1322-42_0_8_line_57 |  | 54 | 58 | 0.014246 | 0.125 | 0.08 | 261 | 0 | 0.364 | 1 | 2 | cs | TRUE
58 | LV_1322-42_0_8_line_58 |  | 55 | 66 | 0.0029581 | 0.125 | 0.08 | 261 | 0 | 0.364 | 1 | 4 | cs | TRUE
59 | LV_1322-42_0_8_line_59 |  | 56 | 60 | 0.013116 | 0.125 | 0.08 | 261 | 0 | 0.364 | 1 | 4 | cs | TRUE
60 | LV_1322-42_0_8_line_60 |  | 57 | 59 | 0.032956 | 0.125 | 0.08 | 261 | 0 | 0.364 | 1 | 1 | cs | TRUE
61 | LV_1322-42_0_8_line_61 |  | 58 | 79 | 0.026333 | 0.125 | 0.08 | 261 | 0 | 0.364 | 1 | 1 | cs | TRUE
62 | LV_1322-42_0_8_line_62 |  | 60 | 67 | 0.020144 | 0.125 | 0.08 | 261 | 0 | 0.364 | 1 | 4 | cs | TRUE
63 | LV_1322-42_0_8_line_63 |  | 61 | 62 | 0.021671 | 0.125 | 0.08 | 261 | 0 | 0.364 | 1 | 4 | cs | TRUE
64 | LV_1322-42_0_8_line_64 |  | 62 | 67 | 0.017531 | 0.125 | 0.08 | 261 | 0 | 0.364 | 1 | 4 | cs | TRUE
65 | LV_1322-42_0_8_line_65 |  | 63 | 64 | 0.016461 | 0.125 | 0.08 | 261 | 0 | 0.364 | 1 | 4 | cs | TRUE
66 | LV_1322-42_0_8_line_66 |  | 64 | 65 | 0.02495 | 0.125 | 0.08 | 261 | 0 | 0.364 | 1 | 4 | cs | TRUE
67 | LV_1322-42_0_8_line_67 |  | 65 | 66 | 0.0050003 | 0.125 | 0.08 | 261 | 0 | 0.364 | 1 | 4 | cs | TRUE
68 | LV_1322-42_0_8_line_68 |  | 68 | 69 | 0.031231 | 0.125 | 0.08 | 261 | 0 | 0.364 | 1 | 1 | cs | TRUE
69 | LV_1322-42_0_8_line_69 |  | 69 | 70 | 0.010846 | 0.125 | 0.08 | 261 | 0 | 0.364 | 1 | 1 | cs | TRUE
70 | LV_1322-42_0_8_line_70 |  | 70 | 71 | 0.008163 | 0.125 | 0.08 | 261 | 0 | 0.364 | 1 | 1 | cs | TRUE
71 | LV_1322-42_0_8_line_71 |  | 70 | 72 | 0.019092 | 0.125 | 0.08 | 261 | 0 | 0.364 | 1 | 1 | cs | TRUE
72 | LV_1322-42_0_8_line_72 |  | 71 | 73 | 0.0090266 | 0.125 | 0.08 | 261 | 0 | 0.364 | 1 | 1 | cs | TRUE
73 | LV_1322-42_0_8_line_73 |  | 72 | 74 | 0.0019071 | 0.125 | 0.08 | 261 | 0 | 0.364 | 1 | 1 | cs | TRUE
74 | LV_1322-42_0_8_line_74 |  | 73 | 75 | 0.00056081 | 0.125 | 0.08 | 261 | 0 | 0.364 | 1 | 1 | cs | TRUE
75 | LV_1322-42_0_8_line_75 |  | 74 | 76 | 0.0071668 | 0.125 | 0.08 | 261 | 0 | 0.364 | 1 | 1 | cs | TRUE
76 | LV_1322-42_0_8_line_76 |  | 75 | 77 | 0.00022282 | 0.125 | 0.08 | 261 | 0 | 0.364 | 1 | 1 | cs | TRUE
77 | LV_1322-42_0_8_line_77 |  | 77 | 78 | 0.01089 | 0.125 | 0.08 | 261 | 0 | 0.364 | 1 | 1 | cs | TRUE
78 | LV_1322-42_0_8_line_78 |  | 78 | 79 | 0.0088337 | 0.125 | 0.08 | 261 | 0 | 0.364 | 1 | 1 | cs | TRUE

## trafo
| name | std_type | hv_bus | lv_bus | sn_mva | vn_hv_kv | vn_lv_kv | vk_percent | vkr_percent | pfe_kw | i0_percent | shift_degree | tap_side | tap_neutral | tap_min | tap_max | tap_step_percent | tap_step_degree | tap_pos | tap_phase_shifter | parallel | df | in_service
0 | LV_1322-42_0_8_trafo_30 | 0.63 MVA 20/0.4 kV | 80 | 28 | 0.63 | 20 | 0.4 | 6 | 1.206 | 1.65 | 0.2619 | 150 | hv | 0 | -2 | 2 | 2.5 | 0 | 0 | FALSE | 1 | 1 | TRUE

## line_geodata
| x0 | y0 | x1 | y1 | x2 | y2 | x3 | y3 | x4 | y4 | x5 | y5 | x6 | y6
0 | 2700997.5827 | 1228411.4529 | 2701005.938 | 1228423.8298 | 2701012.923 | 1228426.325
1 | 2700997.4562 | 1228399.8237 | 2700997.5549 | 1228411.4117 | 2700997.5827 | 1228411.4529
2 | 2701014.1647 | 1228426.7686 | 2701012.923 | 1228426.325
3 | 2700997.4562 | 1228399.8237 | 2700982.1716 | 1228397.9629 | 2700968.89 | 1228404.887 | 2700961.6919 | 1228416.3955
4 | 2700997.4562 | 1228399.8237 | 2701007.1419 | 1228392.6718 | 2701018.9161 | 1228370.5444
5 | 2701014.1647 | 1228426.7686 | 2701015.2942 | 1228427.1721
6 | 2700961.6919 | 1228416.3955 | 2700959.5105 | 1228425.6834
7 | 2701026.1846 | 1228326.3576 | 2701018.9161 | 1228370.5444
8 | 2701018.9161 | 1228370.5444 | 2701039.6375 | 1228378.9247 | 2701057.5666 | 1228386.1679 | 2701079.8641 | 1228395.2843
9 | 2701015.2942 | 1228427.1721 | 2701036.1359 | 1228434.6173
10 | 2700959.5105 | 1228425.6834 | 2700957.018 | 1228436.296
11 | 2701026.1846 | 1228326.3576 | 2701051.3196 | 1228328.7863 | 2701056.0937 | 1228330.5459
12 | 2701079.8641 | 1228395.2843 | 2701090.1012 | 1228399.4699
13 | 2701039.4363 | 1228435.7963 | 2701036.1359 | 1228434.6173
14 | 2700954.5507 | 1228446.8012 | 2700957.018 | 1228436.296
15 | 2701111.5029 | 1228408.2201 | 2701090.1012 | 1228399.4699
16 | 2700978.2966 | 1228510.2214 | 2700980.6034 | 1228510.8644
17 | 2700978.2966 | 1228510.2214 | 2700952.0531 | 1228502.9065 | 2700951.975 | 1228502.8978
18 | 2701000.9704 | 1228516.5414 | 2700980.6034 | 1228510.8644
19 | 2700935.2381 | 1228501.0309 | 2700951.975 | 1228502.8978
20 | 2701000.9704 | 1228516.5414 | 2701007.0504 | 1228518.2361
21 | 2700935.2381 | 1228501.0309 | 2700935.48 | 1228492.1396
22 | 2701023.253 | 1228522.7523 | 2701007.0504 | 1228518.2361
23 | 2700935.48 | 1228492.1396 | 2700947.2254 | 1228465.0593
24 | 2701023.253 | 1228522.7523 | 2701041.1067 | 1228527.7288
25 | 2700947.2254 | 1228465.0593 | 2700948.0447 | 1228463.1704
26 | 2701045.9079 | 1228529.067 | 2701041.1067 | 1228527.7288
27 | 2701070.5715 | 1228535.9416 | 2701045.9079 | 1228529.067
28 | 2701070.5715 | 1228535.9416 | 2701083.6201 | 1228539.5787 | 2701089.1464 | 1228540.4643
29 | 2701134.9518 | 1228547.8049 | 2701089.1464 | 1228540.4643
30 | 2701234.4757 | 1228552.4757 | 2701179.6417 | 1228554.9668 | 2701134.9518 | 1228547.8049
31 | 2700954.5507 | 1228446.8012 | 2700953.8495 | 1228449.7869 | 2700948.0447 | 1228463.1704
32 | 2701108.6868 | 1228493.393 | 2701113.9736 | 1228476.6372 | 2701111.2214 | 1228472.2539 | 2701108.9656 | 1228471.3724
33 | 2701108.6868 | 1228493.393 | 2701108.6868 | 1228493.393 | 2701112.9293 | 1228495.2437
34 | 2701108.9656 | 1228471.3724 | 2701098.3109 | 1228467.2091
35 | 2701189.9508 | 1228485.8136 | 2701176.6486 | 1228517.0992 | 2701167.0397 | 1228518.8482 | 2701112.9293 | 1228495.2437
36 | 2701098.3109 | 1228467.2091 | 2701098.2499 | 1228467.1852
37 | 2701189.9508 | 1228485.8136 | 2701195.5781 | 1228474.4454 | 2701209.4656 | 1228459.9822
38 | 2701209.4656 | 1228459.9822 | 2701212.9655 | 1228464.0669 | 2701229.3924 | 1228483.8387 | 2701234.972 | 1228493.5186 | 2701250.1471 | 1228522.7094 | 2701260.8584 | 1228538.103 | 2701266.8558 | 1228543.7204
39 | 2701266.8558 | 1228543.7204 | 2701274.0963 | 1228548.8696 | 2701300.1179 | 1228559.7549
40 | 2701266.8558 | 1228543.7204 | 2701253.0738 | 1228547.4469
41 | 2701234.4757 | 1228552.4757 | 2701253.0738 | 1228547.4469
42 | 2701234.4757 | 1228552.4757 | 2701234.0231 | 1228571.8461
43 | 2701300.1179 | 1228559.7549 | 2701302.0184 | 1228560.5498
44 | 2701215.2237 | 1228629.2045 | 2701201.9899 | 1228628.4343 | 2701156.8595 | 1228625.8167
45 | 2701215.2237 | 1228629.2045 | 2701245.925 | 1228635.703
46 | 2701245.925 | 1228635.703 | 2701263.3293 | 1228639.3869
47 | 2701360.2613 | 1228637.2788 | 2701358.2904 | 1228637.2523
48 | 2701360.2613 | 1228637.2788 | 2701379.5353 | 1228637.5378
49 | 2701342.3164 | 1228638.555 | 2701347.6331 | 1228637.1091 | 2701358.2904 | 1228637.2523
50 | 2701417.5168 | 1228660.395 | 2701407.4181 | 1228642.8878 | 2701387.6297 | 1228637.6466 | 2701379.5353 | 1228637.5378
51 | 2701335.4465 | 1228652.713 | 2701335.1988 | 1228649.0171 | 2701336.2303 | 1228642.7412 | 2701340.4383 | 1228639.0657 | 2701342.3164 | 1228638.555
52 | 2701433.64 | 1228619.2841 | 2701442.6793 | 1228631.8141 | 2701444.9973 | 1228641.1939 | 2701447.3153 | 1228650.5737 | 2701417.5168 | 1228660.395
53 | 2701338.4745 | 1228659.1248 | 2701335.9944 | 1228654.3568 | 2701335.4465 | 1228652.713
54 | 2701335.4465 | 1228652.713 | 2701328.1435 | 1228649.4528 | 2701322.0827 | 1228648.0152 | 2701311.9939 | 1228647.1474
55 | 2701433.64 | 1228619.2841 | 2701423.2863 | 1228611.3907 | 2701368.845 | 1228588.5657
56 | 2701388.5755 | 1228544.8723 | 2701398.9641 | 1228547.618 | 2701441.0622 | 1228559.1554 | 2701436.6366 | 1228586.6779 | 2701433.64 | 1228619.2841
57 | 2701338.4745 | 1228659.1248 | 2701324.3709 | 1228661.1328
58 | 2701309.0467 | 1228646.8939 | 2701311.9939 | 1228647.1474
59 | 2701368.845 | 1228588.5657 | 2701356.7489 | 1228583.4943
60 | 2701388.5755 | 1228544.8723 | 2701375.1691 | 1228541.3301 | 2701356.9171 | 1228535.7372
61 | 2701324.3709 | 1228661.1328 | 2701298.3013 | 1228664.8443
62 | 2701356.7489 | 1228583.4943 | 2701338.1713 | 1228575.7055
63 | 2701322.0042 | 1228568.9273 | 2701303.8567 | 1228561.3188 | 2701302.0184 | 1228560.5498
64 | 2701338.1713 | 1228575.7055 | 2701322.0042 | 1228568.9273
65 | 2701263.3293 | 1228639.3869 | 2701279.4333 | 1228642.7957
66 | 2701279.4333 | 1228642.7957 | 2701291.7762 | 1228645.4083 | 2701304.0648 | 1228646.4653
67 | 2701309.0467 | 1228646.8939 | 2701304.0648 | 1228646.4653
68 | 2701219.3189 | 1228676.0483 | 2701250.2419 | 1228671.6761
69 | 2701260.9809 | 1228670.1577 | 2701250.2419 | 1228671.6761
70 | 2701260.9809 | 1228670.1577 | 2701269.0624 | 1228669.0072
71 | 2701260.9809 | 1228670.1577 | 2701263.0276 | 1228689.1399
72 | 2701269.0624 | 1228669.0072 | 2701277.9989 | 1228667.7348
73 | 2701263.0276 | 1228689.1399 | 2701263.232 | 1228691.036
74 | 2701277.9989 | 1228667.7348 | 2701278.5541 | 1228667.6558
75 | 2701264.0003 | 1228698.1615 | 2701263.232 | 1228691.036
76 | 2701278.5541 | 1228667.6558 | 2701278.7747 | 1228667.6244
77 | 2701289.5558 | 1228666.0895 | 2701278.7747 | 1228667.6244
78 | 2701289.5558 | 1228666.0895 | 2701298.3013 | 1228664.8443

## bus_geodata
| x | y | coords
0 | 2700997.5827 | 1228411.4529
1 | 2701012.923 | 1228426.325
2 | 2700997.4562 | 1228399.8237
3 | 2701014.1647 | 1228426.7686
4 | 2700961.6919 | 1228416.3955
5 | 2701018.9161 | 1228370.5444
6 | 2701015.2942 | 1228427.1721
7 | 2700959.5105 | 1228425.6834
8 | 2701026.1846 | 1228326.3576
9 | 2701079.8641 | 1228395.2843
10 | 2701036.1359 | 1228434.6173
11 | 2700957.018 | 1228436.296
12 | 2701056.0937 | 1228330.5459
13 | 2701090.1012 | 1228399.4699
14 | 2701039.4363 | 1228435.7963
15 | 2700978.2966 | 1228510.2214
16 | 2700980.6034 | 1228510.8644
17 | 2700951.975 | 1228502.8978
18 | 2701000.9704 | 1228516.5414
19 | 2700935.2381 | 1228501.0309
20 | 2701007.0504 | 1228518.2361
21 | 2700935.48 | 1228492.1396
22 | 2701023.253 | 1228522.7523
23 | 2700947.2254 | 1228465.0593
24 | 2701041.1067 | 1228527.7288
25 | 2701045.9079 | 1228529.067
26 | 2701070.5715 | 1228535.9416
27 | 2701089.1464 | 1228540.4643
28 | 2701134.9518 | 1228547.8049
29 | 2700954.5507 | 1228446.8012
30 | 2700948.0447 | 1228463.1704
31 | 2701108.6868 | 1228493.393
32 | 2701108.9656 | 1228471.3724
33 | 2701112.9293 | 1228495.2437
34 | 2701098.3109 | 1228467.2091
35 | 2701189.9508 | 1228485.8136
36 | 2701098.2499 | 1228467.1852
37 | 2701209.4656 | 1228459.9822
38 | 2701266.8558 | 1228543.7204
39 | 2701234.4757 | 1228552.4757
40 | 2701253.0738 | 1228547.4469
41 | 2701234.0231 | 1228571.8461
42 | 2701300.1179 | 1228559.7549
43 | 2701215.2237 | 1228629.2045
44 | 2701156.8595 | 1228625.8167
45 | 2701245.925 | 1228635.703
46 | 2701111.5029 | 1228408.2201
47 | 2701360.2613 | 1228637.2788
48 | 2701358.2904 | 1228637.2523
49 | 2701379.5353 | 1228637.5378
50 | 2701342.3164 | 1228638.555
51 | 2701417.5168 | 1228660.395
52 | 2701335.4465 | 1228652.713
53 | 2701433.64 | 1228619.2841
54 | 2701338.4745 | 1228659.1248
55 | 2701311.9939 | 1228647.1474
56 | 2701368.845 | 1228588.5657
57 | 2701388.5755 | 1228544.8723
58 | 2701324.3709 | 1228661.1328
59 | 2701356.9171 | 1228535.7372
60 | 2701356.7489 | 1228583.4943
61 | 2701302.0184 | 1228560.5498
62 | 2701322.0042 | 1228568.9273
63 | 2701263.3293 | 1228639.3869
64 | 2701279.4333 | 1228642.7957
65 | 2701304.0648 | 1228646.4653
66 | 2701309.0467 | 1228646.8939
67 | 2701338.1713 | 1228575.7055
68 | 2701219.3189 | 1228676.0483
69 | 2701250.2419 | 1228671.6761
70 | 2701260.9809 | 1228670.1577
71 | 2701269.0624 | 1228669.0072
72 | 2701263.0276 | 1228689.1399
73 | 2701277.9989 | 1228667.7348
74 | 2701263.232 | 1228691.036
75 | 2701278.5541 | 1228667.6558
76 | 2701264.0003 | 1228698.1615
77 | 2701278.7747 | 1228667.6244
78 | 2701289.5558 | 1228666.0895
79 | 2701298.3013 | 1228664.8444
80 | 2701234.4757 | 1228552.4757

## line_std_types
| c_nf_per_km | r_ohm_per_km | x_ohm_per_km | max_i_ka | type | q_mm2 | alpha | voltage_rating
NAYY 4x50 SE | 210 | 0.642 | 0.083 | 0.142 | cs | 50 | 0.00403 | LV
NAYY 4x120 SE | 264 | 0.225 | 0.08 | 0.242 | cs | 120 | 0.00403 | LV
NAYY 4x150 SE | 261 | 0.208 | 0.08 | 0.27 | cs | 150 | 0.00403 | LV
NA2XS2Y 1x95 RM/25 12/20 kV | 216 | 0.313 | 0.132 | 0.252 | cs | 95 | 0.00403 | MV
NA2XS2Y 1x185 RM/25 12/20 kV | 273 | 0.161 | 0.117 | 0.362 | cs | 185 | 0.00403 | MV
NA2XS2Y 1x240 RM/25 12/20 kV | 304 | 0.122 | 0.112 | 0.421 | cs | 240 | 0.00403 | MV
NA2XS2Y 1x95 RM/25 6/10 kV | 315 | 0.313 | 0.123 | 0.249 | cs | 95 | 0.00403 | MV
NA2XS2Y 1x185 RM/25 6/10 kV | 406 | 0.161 | 0.11 | 0.358 | cs | 185 | 0.00403 | MV
NA2XS2Y 1x240 RM/25 6/10 kV | 456 | 0.122 | 0.105 | 0.416 | cs | 240 | 0.00403 | MV
NA2XS2Y 1x150 RM/25 12/20 kV | 250 | 0.206 | 0.116 | 0.319 | cs | 150 | 0.00403 | MV
NA2XS2Y 1x120 RM/25 12/20 kV | 230 | 0.253 | 0.119 | 0.283 | cs | 120 | 0.00403 | MV
NA2XS2Y 1x70 RM/25 12/20 kV | 190 | 0.443 | 0.132 | 0.22 | cs | 70 | 0.00403 | MV
NA2XS2Y 1x150 RM/25 6/10 kV | 360 | 0.206 | 0.11 | 0.315 | cs | 150 | 0.00403 | MV
NA2XS2Y 1x120 RM/25 6/10 kV | 340 | 0.253 | 0.113 | 0.28 | cs | 120 | 0.00403 | MV
NA2XS2Y 1x70 RM/25 6/10 kV | 280 | 0.443 | 0.123 | 0.217 | cs | 70 | 0.00403 | MV
N2XS(FL)2Y 1x120 RM/35 64/110 kV | 112 | 0.153 | 0.166 | 0.366 | cs | 120 | 0.00393 | HV
N2XS(FL)2Y 1x185 RM/35 64/110 kV | 125 | 0.099 | 0.156 | 0.457 | cs | 185 | 0.00393 | HV
N2XS(FL)2Y 1x240 RM/35 64/110 kV | 135 | 0.075 | 0.149 | 0.526 | cs | 240 | 0.00393 | HV
N2XS(FL)2Y 1x300 RM/35 64/110 kV | 144 | 0.06 | 0.144 | 0.588 | cs | 300 | 0.00393 | HV
15-AL1/3-ST1A 0.4 | 11 | 1.8769 | 0.35 | 0.105 | ol | 16 | 0.00403 | LV
24-AL1/4-ST1A 0.4 | 11.25 | 1.2012 | 0.335 | 0.14 | ol | 24 | 0.00403 | LV
48-AL1/8-ST1A 0.4 | 12.2 | 0.5939 | 0.3 | 0.21 | ol | 48 | 0.00403 | LV
94-AL1/15-ST1A 0.4 | 13.2 | 0.306 | 0.29 | 0.35 | ol | 94 | 0.00403 | LV
34-AL1/6-ST1A 10.0 | 9.7 | 0.8342 | 0.36 | 0.17 | ol | 34 | 0.00403 | MV
48-AL1/8-ST1A 10.0 | 10.1 | 0.5939 | 0.35 | 0.21 | ol | 48 | 0.00403 | MV
70-AL1/11-ST1A 10.0 | 10.4 | 0.4132 | 0.339 | 0.29 | ol | 70 | 0.00403 | MV
94-AL1/15-ST1A 10.0 | 10.75 | 0.306 | 0.33 | 0.35 | ol | 94 | 0.00403 | MV
122-AL1/20-ST1A 10.0 | 11.1 | 0.2376 | 0.323 | 0.41 | ol | 122 | 0.00403 | MV
149-AL1/24-ST1A 10.0 | 11.25 | 0.194 | 0.315 | 0.47 | ol | 149 | 0.00403 | MV
34-AL1/6-ST1A 20.0 | 9.15 | 0.8342 | 0.382 | 0.17 | ol | 34 | 0.00403 | MV
48-AL1/8-ST1A 20.0 | 9.5 | 0.5939 | 0.372 | 0.21 | ol | 48 | 0.00403 | MV
70-AL1/11-ST1A 20.0 | 9.7 | 0.4132 | 0.36 | 0.29 | ol | 70 | 0.00403 | MV
94-AL1/15-ST1A 20.0 | 10 | 0.306 | 0.35 | 0.35 | ol | 94 | 0.00403 | MV
122-AL1/20-ST1A 20.0 | 10.3 | 0.2376 | 0.344 | 0.41 | ol | 122 | 0.00403 | MV
149-AL1/24-ST1A 20.0 | 10.5 | 0.194 | 0.337 | 0.47 | ol | 149 | 0.00403 | MV
184-AL1/30-ST1A 20.0 | 10.75 | 0.1571 | 0.33 | 0.535 | ol | 184 | 0.00403 | MV
243-AL1/39-ST1A 20.0 | 11 | 0.1188 | 0.32 | 0.645 | ol | 243 | 0.00403 | MV
48-AL1/8-ST1A 110.0 | 8 | 0.5939 | 0.46 | 0.21 | ol | 48 | 0.00403 | HV
70-AL1/11-ST1A 110.0 | 8.4 | 0.4132 | 0.45 | 0.29 | ol | 70 | 0.00403 | HV
94-AL1/15-ST1A 110.0 | 8.65 | 0.306 | 0.44 | 0.35 | ol | 94 | 0.00403 | HV
122-AL1/20-ST1A 110.0 | 8.5 | 0.2376 | 0.43 | 0.41 | ol | 122 | 0.00403 | HV
149-AL1/24-ST1A 110.0 | 8.75 | 0.194 | 0.41 | 0.47 | ol | 149 | 0.00403 | HV
184-AL1/30-ST1A 110.0 | 8.8 | 0.1571 | 0.4 | 0.535 | ol | 184 | 0.00403 | HV
243-AL1/39-ST1A 110.0 | 9 | 0.1188 | 0.39 | 0.645 | ol | 243 | 0.00403 | HV
305-AL1/39-ST1A 110.0 | 9.2 | 0.0949 | 0.38 | 0.74 | ol | 305 | 0.00403 | HV
490-AL1/64-ST1A 110.0 | 9.75 | 0.059 | 0.37 | 0.96 | ol | 490 | 0.00403 | HV
679-AL1/86-ST1A 110.0 | 9.95 | 0.042 | 0.36 | 1.15 | ol | 679 | 0.00403 | HV
490-AL1/64-ST1A 220.0 | 10 | 0.059 | 0.285 | 0.96 | ol | 490 | 0.00403 | HV
679-AL1/86-ST1A 220.0 | 11.7 | 0.042 | 0.275 | 1.15 | ol | 679 | 0.00403 | HV
490-AL1/64-ST1A 380.0 | 11 | 0.059 | 0.253 | 0.96 | ol | 490 | 0.00403 | HV
679-AL1/86-ST1A 380.0 | 14.6 | 0.042 | 0.25 | 1.15 | ol | 679 | 0.00403 | HV

## trafo_std_types
| i0_percent | pfe_kw | vkr_percent | sn_mva | vn_lv_kv | vn_hv_kv | vk_percent | shift_degree | vector_group | tap_side | tap_neutral | tap_min | tap_max | tap_step_degree | tap_step_percent | tap_phase_shifter
160 MVA 380/110 kV | 0.06 | 60 | 0.25 | 160 | 110 | 380 | 12.2 | 0 | Yy0 | hv | 0 | -9 | 9 | 0 | 1.5 | FALSE
100 MVA 220/110 kV | 0.06 | 55 | 0.26 | 100 | 110 | 220 | 12 | 0 | Yy0 | hv | 0 | -9 | 9 | 0 | 1.5 | FALSE
63 MVA 110/20 kV | 0.04 | 22 | 0.32 | 63 | 20 | 110 | 18 | 150 | YNd5 | hv | 0 | -9 | 9 | 0 | 1.5 | FALSE
40 MVA 110/20 kV | 0.05 | 18 | 0.34 | 40 | 20 | 110 | 16.2 | 150 | YNd5 | hv | 0 | -9 | 9 | 0 | 1.5 | FALSE
25 MVA 110/20 kV | 0.07 | 14 | 0.41 | 25 | 20 | 110 | 12 | 150 | YNd5 | hv | 0 | -9 | 9 | 0 | 1.5 | FALSE
63 MVA 110/10 kV | 0.04 | 22 | 0.32 | 63 | 10 | 110 | 18 | 150 | YNd5 | hv | 0 | -9 | 9 | 0 | 1.5 | FALSE
40 MVA 110/10 kV | 0.05 | 18 | 0.34 | 40 | 10 | 110 | 16.2 | 150 | YNd5 | hv | 0 | -9 | 9 | 0 | 1.5 | FALSE
25 MVA 110/10 kV | 0.07 | 14 | 0.41 | 25 | 10 | 110 | 12 | 150 | YNd5 | hv | 0 | -9 | 9 | 0 | 1.5 | FALSE
0.25 MVA 20/0.4 kV | 0.32 | 0.8 | 1.44 | 0.25 | 0.4 | 20 | 6 | 150 | Yzn5 | hv | 0 | -2 | 2 | 0 | 2.5 | FALSE
0.4 MVA 20/0.4 kV | 0.3375 | 1.35 | 1.425 | 0.4 | 0.4 | 20 | 6 | 150 | Dyn5 | hv | 0 | -2 | 2 | 0 | 2.5 | FALSE
0.63 MVA 20/0.4 kV | 0.2619 | 1.65 | 1.206 | 0.63 | 0.4 | 20 | 6 | 150 | Dyn5 | hv | 0 | -2 | 2 | 0 | 2.5 | FALSE
0.25 MVA 10/0.4 kV | 0.24 | 0.6 | 1.2 | 0.25 | 0.4 | 10 | 4 | 150 | Dyn5 | hv | 0 | -2 | 2 | 0 | 2.5 | FALSE
0.4 MVA 10/0.4 kV | 0.2375 | 0.95 | 1.325 | 0.4 | 0.4 | 10 | 4 | 150 | Dyn5 | hv | 0 | -2 | 2 | 0 | 2.5 | FALSE
0.63 MVA 10/0.4 kV | 0.1873 | 1.18 | 1.0794 | 0.63 | 0.4 | 10 | 4 | 150 | Dyn5 | hv | 0 | -2 | 2 | 0 | 2.5 | FALSE

## trafo3w_std_types
| sn_hv_mva | sn_mv_mva | sn_lv_mva | vn_hv_kv | vn_mv_kv | vn_lv_kv | vk_hv_percent | vk_mv_percent | vk_lv_percent | vkr_hv_percent | vkr_mv_percent | vkr_lv_percent | pfe_kw | i0_percent | shift_mv_degree | shift_lv_degree | vector_group | tap_side | tap_neutral | tap_min | tap_max | tap_step_percent
63/25/38 MVA 110/20/10 kV | 63 | 25 | 38 | 110 | 20 | 10 | 10.4 | 10.4 | 10.4 | 0.28 | 0.32 | 0.35 | 35 | 0.89 | 0 | 0 | YN0yn0yn0 | hv | 0 | -10 | 10 | 1.2
63/25/38 MVA 110/10/10 kV | 63 | 25 | 38 | 110 | 10 | 10 | 10.4 | 10.4 | 10.4 | 0.28 | 0.32 | 0.35 | 35 | 0.89 | 0 | 0 | YN0yn0yn0 | hv | 0 | -10 | 10 | 1.2

## fuse_std_types
| fuse_type | i_rated_a | t_avg | t_min | t_total | x_avg | x_min | x_total
HV 100A | HV 100A | 100 | 0 | [10.0, 3.64, 0.854, 0.281, 0.1, 0.0531, 0.022, 0.01] | [10.0, 4.267, 1.21, 0.403, 0.1, 0.058, 0.022, 0.01] | 0 | [300.0, 350.0, 450.0, 550.0, 700.0, 850.0, 1200.0, 1752.0] | [600.0, 700.0, 900.0, 1150.0, 1665.0, 2000.0, 3000.0, 4313.0]
HV 10A | HV 10A | 10 | 0 | [10.0, 1675.0, 0.344, 0.156, 0.1, 0.0417, 0.0171, 0.01] | [10.0, 1.3, 0.3, 0.155, 0.1, 0.0555, 0.023, 0.01] | 0 | [30.0, 32.0, 35.0, 37.0, 39.0, 50.0, 70.0, 88.0] | [60.0, 70.0, 80.0, 87.0, 94.0, 110.0, 150.0, 216.0]
HV 125A | HV 125A | 125 | 0 | [10.0, 1.82, 0.344, 0.1, 0.0467, 0.0269, 0.01] | [10.0, 2.478, 0.426, 0.1, 0.0427, 0.0211, 0.01] | 0 | [375.0, 500.0, 700.0, 925.0, 1200.0, 1500.0, 2341.0] | [750.0, 1000.0, 1500.0, 2200.0, 3000.0, 4000.0, 5765.0]
HV 160A | HV 160A | 160 | 0 | [10.0, 4.15, 1.03, 0.198, 0.1, 0.051, 0.0172, 0.01] | [10.0, 2.3, 0.734, 0.274, 0.1, 0.046, 0.0177, 0.01] | 0 | [480.0, 550.0, 700.0, 1000.0, 1260.0, 1600.0, 2500.0, 3227.0] | [960.0, 1300.0, 1700.0, 2200.0, 2996.0, 4000.0, 6000.0, 7946.0]
HV 16A | HV 16A | 16 | 0 | [10.0, 0.352, 0.164, 0.1, 0.0649, 0.0342, 0.01] | [10.0, 2.34, 0.722, 0.181, 0.1, 0.055, 0.0296, 0.01] | 0 | [48.0, 60.0, 65.0, 71.0, 80.0, 100.0, 162.0] | [96.0, 110.0, 125.0, 150.0, 168.0, 200.0, 250.0, 398.0]
HV 200A | HV 200A | 200 | 0 | [10.0, 4.267, 1.21, 0.403, 0.1, 0.058, 0.022, 0.01] | [10.0, 3.73, 1.654, 0.328, 0.1, 0.0531, 0.019, 0.01] | 0 | [600.0, 700.0, 900.0, 1150.0, 1665.0, 2000.0, 3000.0, 4313.0] | [1200.0, 1500.0, 1800.0, 2700.0, 3960.0, 5000.0, 7500.0, 10620.0]
HV 20A | HV 20A | 20 | 0 | [10.0, 1.3, 0.3, 0.155, 0.1, 0.0555, 0.023, 0.01] | [10.0, 1.3, 0.161, 0.1, 0.0611, 0.0399, 0.0141, 0.01] | 0 | [60.0, 70.0, 80.0, 87.0, 94.0, 110.0, 150.0, 216.0] | [120.0, 150.0, 200.0, 223.0, 260.0, 300.0, 450.0, 532.0]
HV 25A | HV 25A | 25 | 0 | [10.0, 2.512, 0.833, 0.299, 0.1, 0.0372, 0.0223, 0.01] | [10.0, 3.125, 0.597, 0.198, 0.1, 0.0378, 0.022, 0.01] | 0 | [75.0, 82.0, 90.0, 100.0, 124.0, 170.0, 200.0, 289.0] | [150.0, 170.0, 210.0, 250.0, 294.0, 400.0, 500.0, 711.0]
HV 31.5A | HV 31.5A | 31.5 | 0 | [10.0, 2.34, 0.722, 0.181, 0.1, 0.055, 0.0296, 0.01] | [10.0, 2.84, 0.368, 0.164, 0.1, 0.0621, 0.0378, 0.0195, 0.01] | 0 | [95.0, 110.0, 125.0, 150.0, 165.0, 200.0, 250.0, 390.0] | [189.0, 220.0, 300.0, 350.0, 393.0, 450.0, 530.0, 700.0, 960.0]
HV 40A | HV 40A | 40 | 0 | [10.0, 1.3, 0.161, 0.1, 0.0611, 0.0399, 0.0141, 0.01] | [10.0, 2.05, 0.369, 0.198, 0.1, 0.051, 0.0298, 0.01] | 0 | [120.0, 150.0, 200.0, 223.0, 260.0, 300.0, 450.0, 532.0] | [240.0, 300.0, 400.0, 450.0, 530.0, 650.0, 800.0, 1311.0]
HV 50A | HV 50A | 50 | 0 | [10.0, 3.215, 0.597, 0.198, 0.1, 0.0378, 0.022, 0.01] | [10.0, 3.64, 0.854, 0.281, 0.1, 0.0531, 0.022, 0.01] | 0 | [150.0, 170.0, 210.0, 250.0, 294.0, 400.0, 500.0, 711.0] | [300.0, 350.0, 450.0, 550.0, 700.0, 850.0, 1200.0, 1752.0]
HV 6.3A | HV 6.3A | 6.3 | 0 | [10.0, 1.39, 0.344, 0.168, 0.1, 0.056, 0.0263, 0.01] | [10.0, 1.711, 0.516, 0.198, 0.1, 0.0634, 0.0303, 0.01] | 0 | [19.0, 19.5, 20.4, 20.8, 22.0, 25.0, 32.0, 48.0] | [38.0, 40.0, 43.0, 48.0, 53.0, 60.0, 75.0, 118.0]
HV 63A | HV 63A | 63 | 0 | [10.0, 2.84, 0.368, 0.164, 0.1, 0.0621, 0.0378, 0.0195, 0.01] | [10.0, 1.82, 0.344, 0.1, 0.0467, 0.0269, 0.01] | 0 | [189.0, 220.0, 300.0, 350.0, 393.0, 450.0, 530.0, 700.0, 961.0] | [378.0, 500.0, 700.0, 934.0, 1200.0, 1500.0, 2366.0]
HV 80A | HV 80A | 80 | 0 | [10.0, 2.05, 0.369, 0.198, 0.1, 0.051, 0.0298, 0.01] | [10.0, 4.15, 1.03, 0.198, 0.1, 0.051, 0.0172, 0.01] | 0 | [240.0, 300.0, 400.0, 450.0, 530.0, 650.0, 800.0, 1311.0] | [480.0, 550.0, 700.0, 1000.0, 1260.0, 1600.0, 2500.0, 3227.0]
Siemens NH-1-100 | Siemens NH-1-100 | 100 | [5400.0, 2000.0, 400.0, 20.0, 1.0, 0.2, 0.012, 0.004] | 0 | 0 | [150.0, 190.0, 250.0, 430.0, 900.0, 1250.0, 2700.0, 3600.0] | 0 | 0
Siemens NH-1-125 | Siemens NH-1-125 | 125 | [4800.0, 120.0, 7.0, 0.1, 0.004] | 0 | 0 | [180.0, 400.0, 740.0, 2000.0, 4250.0] | 0 | 0
Siemens NH-1-16 | Siemens NH-1-16 | 16 | [4000.0, 400.0, 2.0, 0.1, 0.04, 0.01] | 0 | 0 | [26.0, 35.0, 75.0, 150.0, 200.0, 300.0] | 0 | 0
Siemens NH-1-160 | Siemens NH-1-160 | 160 | [4800.0, 120.0, 7.0, 0.1, 0.004] | 0 | 0 | [210.0, 500.0, 900.0, 2300.0, 5000.0] | 0 | 0
Siemens NH-1-25 | Siemens NH-1-25 | 25 | [4000.0, 1000.0, 10.0, 0.2, 0.02, 0.01] | 0 | 0 | [40.0, 50.0, 100.0, 210.0, 400.0, 500.0] | 0 | 0
Siemens NH-1-50 | Siemens NH-1-50 | 50 | [4000.0, 40.0, 4.0, 1.0, 0.02, 0.01] | 0 | 0 | [86.0, 200.0, 300.0, 400.0, 1000.0, 1280.0] | 0 | 0
Siemens NH-1-63 | Siemens NH-1-63 | 63 | [4000.0, 100.0, 10.0, 2.0, 0.04, 0.01] | 0 | 0 | [100.0, 200.0, 300.0, 400.0, 1000.0, 1500.0] | 0 | 0
Siemens NH-1-80 | Siemens NH-1-80 | 80 | [4800.0, 120.0, 7.0, 0.1, 0.01] | 0 | 0 | [150.58, 250.0, 450.0, 1150.0, 2470.0] | 0 | 0
Siemens NH-2-1000 | Siemens NH-2-1000 | 1000 | [4800.0, 120.0, 7.0, 0.1, 0.004] | 0 | 0 | [1900.0, 3500.0, 8400.0, 24000.0, 52000.0] | 0 | 0
Siemens NH-2-200 | Siemens NH-2-200 | 200 | [4800.0, 120.0, 7.0, 0.1, 0.004] | 0 | 0 | [280.0, 650.0, 1200.0, 3000.0, 7000.0] | 0 | 0
Siemens NH-2-224 | Siemens NH-2-224 | 224 | [4800.0, 120.0, 7.0, 0.2, 0.04, 0.004] | 0 | 0 | [400.0, 750.0, 1453.0, 3025.0, 4315.0, 7600.0] | 0 | 0
Siemens NH-2-250 | Siemens NH-2-250 | 250 | [4800.0, 120.0, 7.0, 0.1, 0.004] | 0 | 0 | [450.0, 800.0, 1650.0, 4000.0, 8500.0] | 0 | 0
Siemens NH-2-315 | Siemens NH-2-315 | 315 | [4800.0, 120.0, 7.0, 0.1, 0.004] | 0 | 0 | [550.0, 920.0, 1900.0, 5000.0, 11000.0] | 0 | 0
Siemens NH-2-355 | Siemens NH-2-355 | 355 | [4800.0, 120.0, 6.0, 0.1, 0.004] | 0 | 0 | [650.0, 1116.27, 2350.0, 5840.0, 12790.0] | 0 | 0
Siemens NH-2-400 | Siemens NH-2-400 | 400 | [4800.0, 120.0, 7.0, 0.1, 0.004] | 0 | 0 | [720.0, 1350.0, 2800.0, 6500.0, 15000.0] | 0 | 0
Siemens NH-2-425 | Siemens NH-2-425 | 425 | [4800.0, 120.0, 7.0, 0.1, 0.004] | 0 | 0 | [850.0, 1500.0, 3050.0, 7500.0, 16500.0] | 0 | 0
Siemens NH-2-630 | Siemens NH-2-630 | 630 | [4800.0, 120.0, 7.0, 0.1, 0.004] | 0 | 0 | [1200.0, 2000.0, 4800.0, 12000.0, 26000.0] | 0 | 0

## res_bus
| vm_pu | va_degree | p_mw | q_mvar
0 | 0.97924 | -0.39822 | 0.00475 | 0.0011905
1 | 0.97764 | -0.42969 | 0.0074857 | 0.0018761
2 | 0.98013 | -0.38087 | 0 | 0
3 | 0.97755 | -0.43137 | 0.0078264 | 0.0019615
4 | 0.98372 | -0.31102 | 0 | 0
5 | 0.97688 | -0.44439 | 0 | 0
6 | 0.97748 | -0.43273 | 0.021476 | 0.0053823
7 | 0.98411 | -0.30345 | 0.0041379 | 0.0010371
8 | 0.97521 | -0.4771 | 0 | 0
9 | 0.97356 | -0.50971 | 0.03493 | 0.0087544
10 | 0.97665 | -0.44911 | 0.018354 | 0.0045998
11 | 0.98457 | -0.29461 | 0.0041623 | 0.0010432
12 | 0.97408 | -0.49933 | 0.039925 | 0.010006
13 | 0.97336 | -0.51362 | 0.012702 | 0.0031833
14 | 0.97658 | -0.45053 | 0.022193 | 0.0055622
15 | 0.98987 | -0.19252 | 0.0054253 | 0.0013597
16 | 0.99 | -0.19014 | 0.0054127 | 0.0013566
17 | 0.98849 | -0.21908 | 0.01643 | 0.0041177
18 | 0.99112 | -0.16862 | 0.0034388 | 0.00086183
19 | 0.9877 | -0.23425 | 0 | 0
20 | 0.99146 | -0.16211 | 0.021606 | 0.005415
21 | 0.98728 | -0.24227 | 0 | 0
22 | 0.99245 | -0.14318 | 0.0044014 | 0.0011031
23 | 0.9859 | -0.26894 | 0.0073808 | 0.0018498
24 | 0.99356 | -0.12201 | 0.021132 | 0.0052962
25 | 0.99389 | -0.11585 | 0.0044371 | 0.001112
26 | 0.99557 | -0.083816 | 0.0053242 | 0.0013344
27 | 0.99685 | -0.059486 | 0.0038837 | 0.00097336
28 | 1 | 0 | -0.6056 | -0.15556
29 | 0.98503 | -0.28566 | 0.00387 | 0.0009699
30 | 0.98581 | -0.27074 | 0.0060776 | 0.0015232
31 | 0.98004 | -0.3831 | 0.0086127 | 0.0021585
32 | 0.97933 | -0.39706 | 0.0083515 | 0.0020931
33 | 0.98021 | -0.37981 | 0.0089209 | 0.0022358
34 | 0.97909 | -0.40168 | 0.0024112 | 0.00060432
35 | 0.98479 | -0.29055 | 0 | 0
36 | 0.97909 | -0.4017 | 0.019788 | 0.0049594
37 | 0.98624 | -0.26233 | 0 | 0
38 | 0.99079 | -0.17472 | 0 | 0
39 | 0.99304 | -0.13175 | 0 | 0
40 | 0.99171 | -0.15709 | 0.018794 | 0.0047103
41 | 0.99299 | -0.13263 | 0.0025664 | 0.00064319
42 | 0.98881 | -0.21272 | 0.0044998 | 0.0011278
43 | 0.97555 | -0.4705 | 0 | 0
44 | 0.97529 | -0.47562 | 0.0047835 | 0.0011988
45 | 0.97562 | -0.46912 | 0.0035793 | 0.00089706
46 | 0.97322 | -0.51641 | 0.0065526 | 0.0016422
47 | 0.97698 | -0.4424 | 0.026126 | 0.0065477
48 | 0.97692 | -0.4436 | 0.016635 | 0.0041692
49 | 0.9777 | -0.42835 | 0.006674 | 0.0016727
50 | 0.97648 | -0.45224 | 0.0074744 | 0.0018733
51 | 0.97958 | -0.39143 | 0 | 0
52 | 0.97603 | -0.46104 | 0 | 0
53 | 0.98214 | -0.34158 | 0 | 0
54 | 0.97579 | -0.46579 | 0 | 0
55 | 0.97583 | -0.4651 | 0.010737 | 0.0026909
56 | 0.98522 | -0.28193 | 0.0076599 | 0.0019197
57 | 0.98028 | -0.37791 | 0 | 0
58 | 0.97531 | -0.47533 | 0.030089 | 0.007541
59 | 0.97975 | -0.38835 | 0.017447 | 0.0043728
60 | 0.9858 | -0.27066 | 0.0058701 | 0.0014712
61 | 0.9887 | -0.21479 | 0.0023115 | 0.00057932
62 | 0.98758 | -0.23641 | 0.013888 | 0.0034806
63 | 0.97566 | -0.46844 | 0.0032731 | 0.00082032
64 | 0.9757 | -0.46756 | 0.0028664 | 0.00071839
65 | 0.97578 | -0.46591 | 0.0056806 | 0.0014237
66 | 0.97581 | -0.46544 | 0.005445 | 0.0013647
67 | 0.98672 | -0.25284 | 0.012246 | 0.003069
68 | 0.97282 | -0.52435 | 0.008465 | 0.0021215
69 | 0.97307 | -0.51948 | 0.0066686 | 0.0016713
70 | 0.97322 | -0.51646 | 0 | 0
71 | 0.97339 | -0.51301 | 0.002694 | 0.00067518
72 | 0.97308 | -0.51921 | 0.0034285 | 0.00085926
73 | 0.97361 | -0.50875 | 0.002205 | 0.00055262
74 | 0.97307 | -0.51936 | 0.0021974 | 0.00055071
75 | 0.97362 | -0.50847 | 0.0021968 | 0.00055057
76 | 0.97306 | -0.51965 | 0.0021934 | 0.00054973
77 | 0.97363 | -0.50834 | 0.0021935 | 0.00054973
78 | 0.97396 | -0.50189 | 0.0034597 | 0.00086707
79 | 0.97425 | -0.4961 | 0.0072894 | 0.0018269
80 | 0.99998 | 149.9956 | 0 | 0

## res_line
| p_from_mw | q_from_mvar | p_to_mw | q_to_mvar | pl_mw | ql_mvar | i_from_ka | i_to_ka | i_ka | vm_from_pu | va_from_degree | vm_to_pu | va_to_degree | loading_percent
0 | 0.077494 | 0.019483 | -0.077377 | -0.019409 | 0.00011627 | 7.4129e-05 | 0.11778 | 0.11778 | 0.11778 | 0.97924 | -0.39822 | 0.97764 | -0.42969 | 32.3568
1 | -0.082244 | -0.020674 | 0.082312 | 0.020717 | 6.8188e-05 | 4.3494e-05 | 0.125 | 0.125 | 0.125 | 0.97924 | -0.39822 | 0.98013 | -0.38087 | 34.3397
2 | 0.069892 | 0.017533 | -0.069886 | -0.017529 | 5.5961e-06 | 3.565e-06 | 0.10638 | 0.10638 | 0.10638 | 0.97764 | -0.42969 | 0.97755 | -0.43137 | 29.2266
3 | -0.17699 | -0.044663 | 0.17758 | 0.045042 | 0.00059428 | 0.00037923 | 0.26881 | 0.26881 | 0.26881 | 0.98013 | -0.38087 | 0.98372 | -0.31102 | 36.9245
4 | 0.094676 | 0.023946 | -0.094388 | -0.023762 | 0.00028752 | 0.00018355 | 0.14381 | 0.14381 | 0.14381 | 0.98013 | -0.38087 | 0.97688 | -0.44439 | 39.5093
5 | 0.06206 | 0.015568 | -0.062056 | -0.015565 | 4.0142e-06 | 2.5541e-06 | 0.094472 | 0.094472 | 0.094472 | 0.97755 | -0.43137 | 0.97748 | -0.43273 | 25.9538
6 | -0.17758 | -0.045042 | 0.17765 | 0.045083 | 6.4631e-05 | 4.0879e-05 | 0.26881 | 0.26881 | 0.26881 | 0.98372 | -0.31102 | 0.98411 | -0.30345 | 18.4622
7 | 0.04003 | 0.010072 | -0.039968 | -0.010033 | 6.2471e-05 | 3.9422e-05 | 0.06099 | 0.06099 | 0.06099 | 0.97688 | -0.44439 | 0.97521 | -0.4771 | 16.7554
8 | 0.054358 | 0.01369 | -0.054189 | -0.013582 | 0.00016921 | 0.00010747 | 0.082824 | 0.082825 | 0.082825 | 0.97688 | -0.44439 | 0.97356 | -0.50971 | 22.754
9 | 0.04058 | 0.010183 | -0.040548 | -0.010163 | 3.1676e-05 | 1.9995e-05 | 0.061779 | 0.061779 | 0.061779 | 0.97748 | -0.43273 | 0.97665 | -0.44911 | 16.9724
10 | -0.18178 | -0.04612 | 0.18186 | 0.046169 | 7.7326e-05 | 4.8935e-05 | 0.27507 | 0.27507 | 0.27507 | 0.98411 | -0.30345 | 0.98457 | -0.29461 | 18.8919
11 | 0.039968 | 0.010033 | -0.039925 | -0.010006 | 4.2322e-05 | 2.6708e-05 | 0.06099 | 0.06099 | 0.06099 | 0.97521 | -0.4771 | 0.97408 | -0.49933 | 16.7555
12 | 0.019259 | 0.004828 | -0.019255 | -0.0048258 | 3.5936e-06 | 2.1624e-06 | 0.029436 | 0.029436 | 0.029436 | 0.97356 | -0.50971 | 0.97336 | -0.51362 | 8.0868
13 | 0.022195 | 0.0055631 | -0.022193 | -0.0055622 | 1.5029e-06 | 9.1799e-07 | 0.033816 | 0.033816 | 0.033816 | 0.97665 | -0.44911 | 0.97658 | -0.45053 | 9.2901
14 | -0.18602 | -0.047212 | 0.1861 | 0.047263 | 8.0085e-05 | 5.0705e-05 | 0.28136 | 0.28136 | 0.28136 | 0.98457 | -0.29461 | 0.98503 | -0.28566 | 19.3239
15 | 0.0065535 | 0.0016425 | -0.0065526 | -0.0016422 | 8.7029e-07 | 2.6964e-07 | 0.010019 | 0.010019 | 0.010019 | 0.97336 | -0.51362 | 0.97322 | -0.51641 | 2.7524
16 | -0.22621 | -0.05767 | 0.22624 | 0.057687 | 2.6014e-05 | 1.6526e-05 | 0.3404 | 0.3404 | 0.3404 | 0.98987 | -0.19252 | 0.99 | -0.19014 | 23.3792
17 | 0.22079 | 0.056311 | -0.22051 | -0.056131 | 0.00028276 | 0.00017956 | 0.33225 | 0.33225 | 0.33225 | 0.98987 | -0.19252 | 0.98849 | -0.21908 | 22.8192
18 | -0.23165 | -0.059044 | 0.23189 | 0.059197 | 0.00024079 | 0.00015302 | 0.34854 | 0.34854 | 0.34854 | 0.99 | -0.19014 | 0.99112 | -0.16862 | 23.938
19 | 0.20408 | 0.052014 | -0.20393 | -0.051919 | 0.0001493 | 9.469e-05 | 0.30751 | 0.30751 | 0.30751 | 0.98849 | -0.21908 | 0.9877 | -0.23425 | 21.1205
20 | -0.23533 | -0.060058 | 0.23541 | 0.060105 | 7.4028e-05 | 4.7052e-05 | 0.3537 | 0.3537 | 0.3537 | 0.99112 | -0.16862 | 0.99146 | -0.16211 | 24.2925
21 | 0.20393 | 0.051919 | -0.20385 | -0.051869 | 7.8868e-05 | 5.002e-05 | 0.30751 | 0.30752 | 0.30752 | 0.9877 | -0.23425 | 0.98728 | -0.24227 | 21.1205
22 | -0.25701 | -0.06552 | 0.25725 | 0.06567 | 0.0002351 | 0.0001496 | 0.38613 | 0.38613 | 0.38613 | 0.99146 | -0.16211 | 0.99245 | -0.14318 | 26.5196
23 | 0.20385 | 0.051869 | -0.20359 | -0.051703 | 0.00026169 | 0.00016597 | 0.30752 | 0.30752 | 0.30752 | 0.98728 | -0.24227 | 0.9859 | -0.26894 | 21.1206
24 | -0.26165 | -0.066773 | 0.26192 | 0.066944 | 0.00026799 | 0.00017056 | 0.39272 | 0.39272 | 0.39272 | 0.99245 | -0.14318 | 0.99356 | -0.12201 | 26.9729
25 | 0.19621 | 0.049853 | -0.19619 | -0.049842 | 1.6955e-05 | 1.0746e-05 | 0.29638 | 0.29638 | 0.29638 | 0.9859 | -0.26894 | 0.98581 | -0.27074 | 20.3555
26 | -0.28305 | -0.07224 | 0.28313 | 0.072293 | 8.4151e-05 | 5.3598e-05 | 0.42437 | 0.42437 | 0.42437 | 0.99356 | -0.12201 | 0.99389 | -0.11585 | 29.1465
27 | -0.28757 | -0.073405 | 0.28802 | 0.07369 | 0.00044592 | 0.00028406 | 0.43102 | 0.43102 | 0.43102 | 0.99389 | -0.11585 | 0.99557 | -0.083816 | 29.6027
28 | -0.29334 | -0.075024 | 0.29369 | 0.075244 | 0.00034582 | 0.00022033 | 0.43897 | 0.43897 | 0.43897 | 0.99557 | -0.083816 | 0.99685 | -0.059486 | 30.1492
29 | -0.29757 | -0.076218 | 0.29843 | 0.076766 | 0.00086033 | 0.00054818 | 0.44477 | 0.44477 | 0.44477 | 0.99685 | -0.059486 | 1 | 0 | 30.5474
30 | 0.30552 | 0.078791 | -0.30357 | -0.07755 | 0.0019473 | 0.0012411 | 0.45541 | 0.45541 | 0.45541 | 1 | 0 | 0.99304 | -0.13175 | 31.2784
31 | -0.18997 | -0.048233 | 0.19011 | 0.048319 | 0.00013653 | 8.6478e-05 | 0.2872 | 0.2872 | 0.2872 | 0.98503 | -0.28566 | 0.98581 | -0.27074 | 19.7255
32 | 0.030576 | 0.0076725 | -0.030556 | -0.0076598 | 2.0344e-05 | 1.2703e-05 | 0.046428 | 0.046428 | 0.046428 | 0.98004 | -0.3831 | 0.97933 | -0.39706 | 12.755
33 | -0.039189 | -0.0098311 | 0.039195 | 0.009835 | 6.1459e-06 | 3.8751e-06 | 0.059505 | 0.059505 | 0.059505 | 0.98004 | -0.3831 | 0.98021 | -0.37981 | 16.3475
34 | 0.022205 | 0.0055667 | -0.0222 | -0.0055638 | 4.883e-06 | 2.9812e-06 | 0.033739 | 0.033739 | 0.033739 | 0.97933 | -0.39706 | 0.97909 | -0.40168 | 9.2689
35 | -0.048116 | -0.012071 | 0.048322 | 0.012201 | 0.00020569 | 0.00013034 | 0.073047 | 0.073047 | 0.073047 | 0.98021 | -0.37981 | 0.98479 | -0.29055 | 20.068
36 | 0.019788 | 0.0049594 | -0.019788 | -0.0049594 | 2.22e-08 | 1.3387e-08 | 0.030074 | 0.030074 | 0.030074 | 0.97909 | -0.40168 | 0.97909 | -0.4017 | 8.2621
37 | -0.048322 | -0.012201 | 0.048387 | 0.012243 | 6.5443e-05 | 4.1467e-05 | 0.073047 | 0.073047 | 0.073047 | 0.98479 | -0.29055 | 0.98624 | -0.26233 | 20.0679
38 | -0.048387 | -0.012243 | 0.048592 | 0.012372 | 0.00020435 | 0.00012947 | 0.073047 | 0.073046 | 0.073047 | 0.98624 | -0.26233 | 0.99079 | -0.17472 | 20.0678
39 | 0.23301 | 0.059437 | -0.23259 | -0.059166 | 0.00042676 | 0.00027122 | 0.35032 | 0.35032 | 0.35032 | 0.99079 | -0.17472 | 0.98881 | -0.21272 | 24.0607
40 | -0.28161 | -0.071809 | 0.28185 | 0.071962 | 0.00023991 | 0.0001528 | 0.42337 | 0.42337 | 0.42337 | 0.99079 | -0.17472 | 0.99171 | -0.15709 | 29.0775
41 | 0.30101 | 0.076907 | -0.30064 | -0.076672 | 0.0003683 | 0.00023472 | 0.45157 | 0.45157 | 0.45157 | 0.99304 | -0.13175 | 0.99171 | -0.15709 | 31.0143
42 | 0.0025665 | 0.00064301 | -0.0025664 | -0.00064319 | 1.0746e-07 | -1.8189e-07 | 0.0038456 | 0.0038457 | 0.0038457 | 0.99304 | -0.13175 | 0.99299 | -0.13263 | 1.0565
43 | 0.22809 | 0.058038 | -0.22806 | -0.058024 | 2.2795e-05 | 1.4483e-05 | 0.34355 | 0.34355 | 0.34355 | 0.98881 | -0.21272 | 0.9887 | -0.21479 | 23.5956
44 | 0.0047846 | 0.0011989 | -0.0047835 | -0.0011988 | 1.1677e-06 | 1.7565e-08 | 0.0072979 | 0.0072982 | 0.0072982 | 0.97555 | -0.4705 | 0.97529 | -0.47562 | 2.005
45 | -0.0047846 | -0.0011989 | 0.0047849 | 0.0011983 | 3.1337e-07 | -5.8314e-07 | 0.0072979 | 0.0072976 | 0.0072979 | 0.97555 | -0.4705 | 0.97562 | -0.46912 | 1.0025
46 | -0.0083642 | -0.0020953 | 0.0083645 | 0.0020946 | 2.714e-07 | -7.1493e-07 | 0.012757 | 0.012756 | 0.012757 | 0.97562 | -0.46912 | 0.97566 | -0.46844 | 0.87615
47 | 0.13379 | 0.033616 | -0.13379 | -0.033611 | 7.6757e-06 | 4.8137e-06 | 0.20381 | 0.20381 | 0.20381 | 0.97698 | -0.4424 | 0.97692 | -0.4436 | 13.9979
48 | -0.15992 | -0.040163 | 0.16003 | 0.040231 | 0.00010724 | 6.7665e-05 | 0.2436 | 0.2436 | 0.2436 | 0.97698 | -0.4424 | 0.9777 | -0.42835 | 16.7309
49 | 0.11715 | 0.029442 | -0.1171 | -0.029412 | 4.828e-05 | 3.009e-05 | 0.17847 | 0.17847 | 0.17847 | 0.97692 | -0.4436 | 0.97648 | -0.45224 | 12.2577
50 | -0.1667 | -0.041904 | 0.167 | 0.04209 | 0.00029446 | 0.000186 | 0.25376 | 0.25376 | 0.25376 | 0.9777 | -0.42835 | 0.97958 | -0.39143 | 17.4285
51 | 0.10963 | 0.027538 | -0.10958 | -0.02751 | 4.6056e-05 | 2.8596e-05 | 0.16708 | 0.16708 | 0.16708 | 0.97648 | -0.45224 | 0.97603 | -0.46104 | 11.4754
52 | -0.167 | -0.04209 | 0.1674 | 0.042342 | 0.00039933 | 0.00025223 | 0.25376 | 0.25376 | 0.25376 | 0.97958 | -0.39143 | 0.98214 | -0.34158 | 17.4284
53 | 0.073207 | 0.018395 | -0.07319 | -0.018384 | 1.6597e-05 | 1.0445e-05 | 0.11163 | 0.11163 | 0.11163 | 0.97603 | -0.46104 | 0.97579 | -0.46579 | 15.3332
54 | 0.036376 | 0.009115 | -0.036369 | -0.0091117 | 7.0215e-06 | 3.2766e-06 | 0.055457 | 0.055457 | 0.055457 | 0.97603 | -0.46104 | 0.97583 | -0.4651 | 3.8089
55 | -0.18488 | -0.046738 | 0.18541 | 0.047074 | 0.00053054 | 0.00033589 | 0.28025 | 0.28025 | 0.28025 | 0.98214 | -0.34158 | 0.98522 | -0.28193 | 19.2482
56 | 0.017486 | 0.0043958 | -0.017456 | -0.0043779 | 3.0285e-05 | 1.793e-05 | 0.026498 | 0.026499 | 0.026499 | 0.98214 | -0.34158 | 0.98028 | -0.37791 | 7.2798
57 | 0.07319 | 0.018384 | -0.073157 | -0.018363 | 3.3282e-05 | 2.0945e-05 | 0.11163 | 0.11163 | 0.11163 | 0.97579 | -0.46579 | 0.97531 | -0.47533 | 15.3332
58 | 0.025632 | 0.0064208 | -0.025632 | -0.0064207 | 4.2364e-07 | 1.2331e-07 | 0.039085 | 0.039085 | 0.039085 | 0.97583 | -0.4651 | 0.97581 | -0.46544 | 2.6844
59 | -0.19307 | -0.048993 | 0.19318 | 0.04906 | 0.00010472 | 6.635e-05 | 0.29182 | 0.29182 | 0.29182 | 0.98522 | -0.28193 | 0.9858 | -0.27066 | 20.0427
60 | 0.017456 | 0.0043779 | -0.017447 | -0.0043728 | 8.6779e-06 | 5.1386e-06 | 0.026499 | 0.026499 | 0.026499 | 0.98028 | -0.37791 | 0.97975 | -0.38835 | 7.2799
61 | 0.043068 | 0.010822 | -0.043026 | -0.010795 | 4.2649e-05 | 2.6967e-05 | 0.065719 | 0.065719 | 0.065719 | 0.97531 | -0.47533 | 0.97425 | -0.4961 | 18.0548
62 | -0.19905 | -0.050531 | 0.19922 | 0.050639 | 0.00017074 | 0.00010825 | 0.30068 | 0.30068 | 0.30068 | 0.9858 | -0.27066 | 0.98672 | -0.25284 | 20.6513
63 | 0.22575 | 0.057444 | -0.22552 | -0.057295 | 0.00023496 | 0.00014926 | 0.34007 | 0.34007 | 0.34007 | 0.9887 | -0.21479 | 0.98758 | -0.23641 | 23.3567
64 | 0.21163 | 0.053814 | -0.21146 | -0.053708 | 0.0001674 | 0.00010624 | 0.31915 | 0.31915 | 0.31915 | 0.98758 | -0.23641 | 0.98672 | -0.25284 | 21.9196
65 | -0.011638 | -0.0029149 | 0.011638 | 0.0029144 | 4.8611e-07 | -5.112e-07 | 0.017748 | 0.017748 | 0.017748 | 0.97566 | -0.46844 | 0.9757 | -0.46756 | 1.219
66 | -0.014505 | -0.0036328 | 0.014506 | 0.0036323 | 1.1444e-06 | -5.1413e-07 | 0.02212 | 0.022119 | 0.02212 | 0.9757 | -0.46756 | 0.97578 | -0.46591 | 1.5192
67 | -0.020186 | -0.005056 | 0.020187 | 0.005056 | 4.4418e-07 | 3.4419e-08 | 0.030782 | 0.030782 | 0.030782 | 0.97578 | -0.46591 | 0.97581 | -0.46544 | 2.1141
68 | -0.008465 | -0.0021215 | 0.008467 | 0.0021224 | 1.9634e-06 | 8.6875e-07 | 0.012948 | 0.012948 | 0.012948 | 0.97282 | -0.52435 | 0.97307 | -0.51948 | 3.5572
69 | -0.015136 | -0.0037937 | 0.015138 | 0.003795 | 2.1788e-06 | 1.2597e-06 | 0.023146 | 0.023145 | 0.023146 | 0.97307 | -0.51948 | 0.97322 | -0.51646 | 6.3587
70 | -0.022958 | -0.005755 | 0.022962 | 0.0057573 | 3.7719e-06 | 2.3125e-06 | 0.035103 | 0.035103 | 0.035103 | 0.97322 | -0.51646 | 0.97339 | -0.51301 | 9.6436
71 | 0.0078204 | 0.00196 | -0.0078194 | -0.0019596 | 1.0236e-06 | 4.1792e-07 | 0.011957 | 0.011957 | 0.011957 | 0.97322 | -0.51646 | 0.97308 | -0.51921 | 3.2849
72 | -0.025656 | -0.0064325 | 0.025661 | 0.0064357 | 5.207e-06 | 3.2203e-06 | 0.039221 | 0.039221 | 0.039221 | 0.97339 | -0.51301 | 0.97361 | -0.50875 | 10.775
73 | 0.0043909 | 0.0011004 | -0.0043909 | -0.0011004 | 3.2242e-08 | -3.0558e-09 | 0.0067144 | 0.0067144 | 0.0067144 | 0.97308 | -0.51921 | 0.97307 | -0.51936 | 1.8446
74 | -0.027866 | -0.0069883 | 0.027866 | 0.0069886 | 3.8148e-07 | 2.3717e-07 | 0.042591 | 0.042591 | 0.042591 | 0.97361 | -0.50875 | 0.97362 | -0.50847 | 11.7008
75 | 0.0021935 | 0.00054966 | -0.0021934 | -0.00054973 | 3.0238e-08 | -6.9675e-08 | 0.0033542 | 0.0033543 | 0.0033543 | 0.97307 | -0.51936 | 0.97306 | -0.51965 | 0.9215
76 | -0.030063 | -0.0075391 | 0.030063 | 0.0075393 | 1.7641e-07 | 1.1013e-07 | 0.045948 | 0.045948 | 0.045948 | 0.97362 | -0.50847 | 0.97363 | -0.50834 | 12.6231
77 | -0.032257 | -0.008089 | 0.032267 | 0.0080952 | 9.9256e-06 | 6.2169e-06 | 0.0493 | 0.0493 | 0.0493 | 0.97363 | -0.50834 | 0.97396 | -0.50189 | 13.5441
78 | -0.035726 | -0.0089623 | 0.035736 | 0.0089685 | 9.8705e-06 | 6.2071e-06 | 0.054586 | 0.054586 | 0.054586 | 0.97396 | -0.50189 | 0.97425 | -0.4961 | 14.9962

## res_trafo
| p_hv_mw | q_hv_mvar | p_lv_mw | q_lv_mvar | pl_mw | ql_mvar | i_hv_ka | i_lv_ka | vm_hv_pu | va_hv_degree | vm_lv_pu | va_lv_degree | loading_percent
0 | -1.2729e-15 | -1.3162e-15 | 0.00165 | 1.2699e-07 | 0.00165 | 1.2699e-07 | 5.2857e-17 | 0.0023815 | 0.99998 | 149.9956 | 1 | 0 | 0.2619

## res_ext_grid
| p_mw | q_mvar
0 | 0.61121 | 0.15696

## res_load
| p_mw | q_mvar
0 | 0.00475 | 0.0011905
1 | 0.0074857 | 0.0018761
2 | 0.0078264 | 0.0019615
3 | 0.021476 | 0.0053823
4 | 0.0041379 | 0.0010371
5 | 0.03493 | 0.0087544
6 | 0.018354 | 0.0045998
7 | 0.0041623 | 0.0010432
8 | 0.039925 | 0.010006
9 | 0.012702 | 0.0031833
10 | 0.022193 | 0.0055622
11 | 0.0054253 | 0.0013597
12 | 0.0054127 | 0.0013566
13 | 0.01643 | 0.0041177
14 | 0.0034388 | 0.00086183
15 | 0.021606 | 0.005415
16 | 0.0044014 | 0.0011031
17 | 0.0073808 | 0.0018498
18 | 0.021132 | 0.0052962
19 | 0.0044371 | 0.001112
20 | 0.0053242 | 0.0013344
21 | 0.0038837 | 0.00097336
22 | 0.0056094 | 0.0014058
23 | 0.00387 | 0.0009699
24 | 0.0060776 | 0.0015232
25 | 0.0086127 | 0.0021585
26 | 0.0083515 | 0.0020931
27 | 0.0089209 | 0.0022358
28 | 0.0024112 | 0.00060432
29 | 0.019788 | 0.0049594
30 | 0.018794 | 0.0047103
31 | 0.0025664 | 0.00064319
32 | 0.0044998 | 0.0011278
33 | 0.0047835 | 0.0011988
34 | 0.0035793 | 0.00089706
35 | 0.0065526 | 0.0016422
36 | 0.026126 | 0.0065477
37 | 0.016635 | 0.0041692
38 | 0.006674 | 0.0016727
39 | 0.0074744 | 0.0018733
40 | 0.010737 | 0.0026909
41 | 0.0076599 | 0.0019197
42 | 0.030089 | 0.007541
43 | 0.017447 | 0.0043728
44 | 0.0058701 | 0.0014712
45 | 0.0023115 | 0.00057932
46 | 0.013888 | 0.0034806
47 | 0.0032731 | 0.00082032
48 | 0.0028664 | 0.00071839
49 | 0.0056806 | 0.0014237
50 | 0.005445 | 0.0013647
51 | 0.012246 | 0.003069
52 | 0.008465 | 0.0021215
53 | 0.0066686 | 0.0016713
54 | 0.002694 | 0.00067518
55 | 0.0034285 | 0.00085926
56 | 0.002205 | 0.00055262
57 | 0.0021974 | 0.00055071
58 | 0.0021968 | 0.00055057
59 | 0.0021934 | 0.00054973
60 | 0.0021935 | 0.00054973
61 | 0.0034597 | 0.00086707
62 | 0.0072894 | 0.0018269

## dtypes
| element | column | dtype
0 | bus | name | object
1 | bus | vn_kv | float64
2 | bus | type | object
3 | bus | zone | object
4 | bus | in_service | bool
5 | load | name | object
6 | load | bus | uint32
7 | load | p_mw | float64
8 | load | q_mvar | float64
9 | load | const_z_percent | float64
10 | load | const_i_percent | float64
11 | load | sn_mva | float64
12 | load | scaling | float64
13 | load | in_service | bool
14 | load | type | object
15 | ext_grid | name | object
16 | ext_grid | bus | uint32
17 | ext_grid | vm_pu | float64
18 | ext_grid | va_degree | float64
19 | ext_grid | slack_weight | float64
20 | ext_grid | in_service | bool
21 | line | name | object
22 | line | std_type | object
23 | line | from_bus | uint32
24 | line | to_bus | uint32
25 | line | length_km | float64
26 | line | r_ohm_per_km | float64
27 | line | x_ohm_per_km | float64
28 | line | c_nf_per_km | float64
29 | line | g_us_per_km | float64
30 | line | max_i_ka | float64
31 | line | df | float64
32 | line | parallel | uint32
33 | line | type | object
34 | line | in_service | bool
35 | trafo | name | object
36 | trafo | std_type | object
37 | trafo | hv_bus | uint32
38 | trafo | lv_bus | uint32
39 | trafo | sn_mva | float64
40 | trafo | vn_hv_kv | float64
41 | trafo | vn_lv_kv | float64
42 | trafo | vk_percent | float64
43 | trafo | vkr_percent | float64
44 | trafo | pfe_kw | float64
45 | trafo | i0_percent | float64
46 | trafo | shift_degree | float64
47 | trafo | tap_side | object
48 | trafo | tap_neutral | int32
49 | trafo | tap_min | int32
50 | trafo | tap_max | int32
51 | trafo | tap_step_percent | float64
52 | trafo | tap_step_degree | float64
53 | trafo | tap_pos | int32
54 | trafo | tap_phase_shifter | bool
55 | trafo | parallel | uint32
56 | trafo | df | float64
57 | trafo | in_service | bool
58 | line_geodata | coords | object
59 | bus_geodata | x | float64
60 | bus_geodata | y | float64
61 | bus_geodata | coords | object
62 | res_bus | vm_pu | float64
63 | res_bus | va_degree | float64
64 | res_bus | p_mw | float64
65 | res_bus | q_mvar | float64
66 | res_line | p_from_mw | float64
67 | res_line | q_from_mvar | float64
68 | res_line | p_to_mw | float64
69 | res_line | q_to_mvar | float64
70 | res_line | pl_mw | float64
71 | res_line | ql_mvar | float64
72 | res_line | i_from_ka | float64
73 | res_line | i_to_ka | float64
74 | res_line | i_ka | float64
75 | res_line | vm_from_pu | float64
76 | res_line | va_from_degree | float64
77 | res_line | vm_to_pu | float64
78 | res_line | va_to_degree | float64
79 | res_line | loading_percent | float64
80 | res_trafo | p_hv_mw | float64
81 | res_trafo | q_hv_mvar | float64
82 | res_trafo | p_lv_mw | float64
83 | res_trafo | q_lv_mvar | float64
84 | res_trafo | pl_mw | float64
85 | res_trafo | ql_mvar | float64
86 | res_trafo | i_hv_ka | float64
87 | res_trafo | i_lv_ka | float64
88 | res_trafo | vm_hv_pu | float64
89 | res_trafo | va_hv_degree | float64
90 | res_trafo | vm_lv_pu | float64
91 | res_trafo | va_lv_degree | float64
92 | res_trafo | loading_percent | float64
93 | res_ext_grid | p_mw | float64
94 | res_ext_grid | q_mvar | float64
95 | res_load | p_mw | float64
96 | res_load | q_mvar | float64

## parameters
| version | format_version | converged | OPF_converged | name | f_hz | sn_mva
0 | 2.14.6 | 2.14.0 | TRUE | FALSE |  | 50 | 1