## bus
| name | vn_kv | type | zone | in_service
0 | bus_LV_1322-44_0_2_node_0 | 0.4 | n |  | TRUE
1 | bus_LV_1322-44_0_2_node_1 | 0.4 | n |  | TRUE
2 | bus_LV_1322-44_0_2_node_2 | 0.4 | n |  | TRUE
3 | bus_LV_1322-44_0_2_node_3 | 0.4 | n |  | TRUE
4 | bus_LV_1322-44_0_2_node_4 | 0.4 | n |  | TRUE
5 | bus_LV_1322-44_0_2_node_5 | 0.4 | n |  | TRUE
6 | bus_LV_1322-44_0_2_node_6 | 0.4 | n |  | TRUE
7 | bus_LV_1322-44_0_2_node_31 | 0.4 | n |  | TRUE
8 | bus_LV_1322-44_0_2_node_11 | 0.4 | n |  | TRUE
9 | bus_LV_1322-44_0_2_node_29 | 0.4 | n |  | TRUE
10 | bus_LV_1322-44_0_2_node_7 | 0.4 | n |  | TRUE
11 | bus_LV_1322-44_0_2_node_9 | 0.4 | n |  | TRUE
12 | bus_LV_1322-44_0_2_node_8 | 0.4 | n |  | TRUE
13 | bus_LV_1322-44_0_2_node_10 | 0.4 | n |  | TRUE
14 | bus_LV_1322-44_0_2_node_12 | 0.4 | n |  | TRUE
15 | bus_LV_1322-44_0_2_node_37 | 0.4 | n |  | TRUE
16 | bus_LV_1322-44_0_2_node_38 | 0.4 | n |  | TRUE
17 | bus_LV_1322-44_0_2_node_13 | 0.4 | n |  | TRUE
18 | bus_LV_1322-44_0_2_node_14 | 0.4 | n |  | TRUE
19 | bus_LV_1322-44_0_2_node_42 | 0.4 | n |  | TRUE
20 | bus_LV_1322-44_0_2_node_24 | 0.4 | n |  | TRUE
21 | bus_LV_1322-44_0_2_node_39 | 0.4 | n |  | TRUE
22 | bus_LV_1322-44_0_2_node_40 | 0.4 | n |  | TRUE
23 | bus_LV_1322-44_0_2_node_41 | 0.4 | n |  | TRUE
24 | bus_LV_1322-44_0_2_node_25 | 0.4 | n |  | TRUE
25 | bus_LV_1322-44_0_2_node_26 | 0.4 | n |  | TRUE
26 | bus_LV_1322-44_0_2_node_15 | 0.4 | n |  | TRUE
27 | bus_LV_1322-44_0_2_node_16 | 0.4 | n |  | TRUE
28 | bus_LV_1322-44_0_2_node_17 | 0.4 | n |  | TRUE
29 | bus_LV_1322-44_0_2_node_18 | 0.4 | n |  | TRUE
30 | bus_LV_1322-44_0_2_node_21 | 0.4 | n |  | TRUE
31 | bus_LV_1322-44_0_2_node_22 | 0.4 | n |  | TRUE
32 | bus_LV_1322-44_0_2_node_20 | 0.4 | n |  | TRUE
33 | bus_LV_1322-44_0_2_node_19 | 0.4 | n |  | TRUE
34 | bus_LV_1322-44_0_2_node_23 | 0.4 | n |  | TRUE
35 | bus_LV_1322-44_0_2_node_35 | 0.4 | n |  | TRUE
36 | bus_LV_1322-44_0_2_node_32 | 0.4 | n |  | TRUE
37 | bus_LV_1322-44_0_2_node_28 | 0.4 | n |  | TRUE
38 | bus_LV_1322-44_0_2_node_36 | 0.4 | n |  | TRUE
39 | bus_LV_1322-44_0_2_node_27 | 0.4 | n |  | TRUE
40 | bus_LV_1322-44_0_2_node_30 | 0.4 | n |  | TRUE
41 | bus_LV_1322-44_0_2_node_34 | 0.4 | n |  | TRUE
42 | bus_LV_1322-44_0_2_node_33 | 0.4 | n |  | TRUE
43 | bus_MV_16_0_node_109 | 20 | n |  | TRUE

## load
| name | bus | p_mw | q_mvar | const_z_percent | const_i_percent | sn_mva | scaling | in_service | type
0 | LV_1322-44_0_2_load_0 | 0 | 0.00078795 | 0.00019748 | 0 | 0 |  | 1 | TRUE | wye
1 | LV_1322-44_0_2_load_3 | 3 | 0.00055756 | 0.00013974 | 0 | 0 |  | 1 | TRUE | wye
2 | LV_1322-44_0_2_load_4 | 4 | 0.0021068 | 0.00052802 | 0 | 0 |  | 1 | TRUE | wye
3 | LV_1322-44_0_2_load_5 | 5 | 0.00024752 | 6.2033e-05 | 0 | 0 |  | 1 | TRUE | wye
4 | LV_1322-44_0_2_load_6 | 6 | 0.00069025 | 0.00017299 | 0 | 0 |  | 1 | TRUE | wye
5 | LV_1322-44_0_2_load_31 | 7 | 0.00036994 | 9.2716e-05 | 0 | 0 |  | 1 | TRUE | wye
6 | LV_1322-44_0_2_load_11 | 8 | 0.0013335 | 0.00033421 | 0 | 0 |  | 1 | TRUE | wye
7 | LV_1322-44_0_2_load_7 | 10 | 0.00039924 | 0.00010006 | 0 | 0 |  | 1 | TRUE | wye
8 | LV_1322-44_0_2_load_8 | 12 | 0.00042439 | 0.00010636 | 0 | 0 |  | 1 | TRUE | wye
9 | LV_1322-44_0_2_load_12 | 14 | 0.00050695 | 0.00012705 | 0 | 0 |  | 1 | TRUE | wye
10 | LV_1322-44_0_2_load_37 | 15 | 0.002801 | 0.000702 | 0 | 0 |  | 1 | TRUE | wye
11 | LV_1322-44_0_2_load_38 | 16 | 0.00047939 | 0.00012015 | 0 | 0 |  | 1 | TRUE | wye
12 | LV_1322-44_0_2_load_13 | 17 | 0.0013727 | 0.00034404 | 0 | 0 |  | 1 | TRUE | wye
13 | LV_1322-44_0_2_load_14 | 18 | 0.00080409 | 0.00020153 | 0 | 0 |  | 1 | TRUE | wye
14 | LV_1322-44_0_2_load_42 | 19 | 0.0017927 | 0.00044928 | 0 | 0 |  | 1 | TRUE | wye
15 | LV_1322-44_0_2_load_39 | 21 | 0.0012579 | 0.00031527 | 0 | 0 |  | 1 | TRUE | wye
16 | LV_1322-44_0_2_load_40 | 22 | 0.0022546 | 0.00056504 | 0 | 0 |  | 1 | TRUE | wye
17 | LV_1322-44_0_2_load_41 | 23 | 0.00059846 | 0.00014999 | 0 | 0 |  | 1 | TRUE | wye
18 | LV_1322-44_0_2_load_15 | 26 | 0.0054513 | 0.0013662 | 0 | 0 |  | 1 | TRUE | wye
19 | LV_1322-44_0_2_load_17 | 28 | 0.0071709 | 0.0017972 | 0 | 0 |  | 1 | TRUE | wye
20 | LV_1322-44_0_2_load_21 | 30 | 0.00093898 | 0.00023533 | 0 | 0 |  | 1 | TRUE | wye
21 | LV_1322-44_0_2_load_20 | 32 | 0.005673 | 0.0014218 | 0 | 0 |  | 1 | TRUE | wye
22 | LV_1322-44_0_2_load_19 | 33 | 0.016086 | 0.0040315 | 0 | 0 |  | 1 | TRUE | wye
23 | LV_1322-44_0_2_load_23 | 34 | 0.00061995 | 0.00015537 | 0 | 0 |  | 1 | TRUE | wye
24 | LV_1322-44_0_2_load_35 | 35 | 0.00089008 | 0.00022307 | 0 | 0 |  | 1 | TRUE | wye
25 | LV_1322-44_0_2_load_32 | 36 | 0.00032723 | 8.2013e-05 | 0 | 0 |  | 1 | TRUE | wye
26 | LV_1322-44_0_2_load_28 | 37 | 0.00099981 | 0.00025058 | 0 | 0 |  | 1 | TRUE | wye
27 | LV_1322-44_0_2_load_36 | 38 | 0.00089318 | 0.00022385 | 0 | 0 |  | 1 | TRUE | wye
28 | LV_1322-44_0_2_load_27 | 39 | 0.0014213 | 0.00035622 | 0 | 0 |  | 1 | TRUE | wye
29 | LV_1322-44_0_2_load_30 | 40 | 0.036034 | 0.0090308 | 0 | 0 |  | 1 | TRUE | wye
30 | LV_1322-44_0_2_load_34 | 41 | 0.02156 | 0.0054035 | 0 | 0 |  | 1 | TRUE | wye
31 | LV_1322-44_0_2_load_33 | 42 | 0.020289 | 0.0050849 | 0 | 0 |  | 1 | TRUE | wye

## ext_grid
| name | bus | vm_pu | va_degree | slack_weight | in_service
0 |  | 39 | 1 | 0 | 1 | TRUE

## line
| name | std_type | from_bus | to_bus | length_km | r_ohm_per_km | x_ohm_per_km | c_nf_per_km | g_us_per_km | max_i_ka | df | parallel | type | in_service
0 | LV_1322-44_0_2_line_0 |  | 0 | 1 | 0.02854 | 0.125 | 0.08 | 261 | 0 | 0.364 | 1 | 1 | cs | TRUE
1 | LV_1322-44_0_2_line_1 |  | 0 | 2 | 0.05343 | 0.125 | 0.08 | 261 | 0 | 0.364 | 1 | 1 | cs | TRUE
2 | LV_1322-44_0_2_line_2 |  | 1 | 3 | 0.053828 | 0.125 | 0.08 | 261 | 0 | 0.364 | 1 | 1 | cs | TRUE
3 | LV_1322-44_0_2_line_3 |  | 1 | 4 | 0.059419 | 0.125 | 0.08 | 261 | 0 | 0.364 | 1 | 1 | cs | TRUE
4 | LV_1322-44_0_2_line_4 |  | 2 | 5 | 0.025683 | 0.125 | 0.08 | 261 | 0 | 0.364 | 1 | 1 | cs | TRUE
5 | LV_1322-44_0_2_line_5 |  | 2 | 6 | 0.041716 | 0.125 | 0.08 | 261 | 0 | 0.364 | 1 | 1 | cs | TRUE
6 | LV_1322-44_0_2_line_6 |  | 5 | 10 | 0.01775 | 0.125 | 0.08 | 261 | 0 | 0.364 | 1 | 1 | cs | TRUE
7 | LV_1322-44_0_2_line_7 |  | 6 | 11 | 0.0077331 | 0.125 | 0.08 | 261 | 0 | 0.364 | 1 | 1 | cs | TRUE
8 | LV_1322-44_0_2_line_8 |  | 7 | 8 | 0.86758 | 0.125 | 0.08 | 261 | 0 | 0.364 | 1 | 1 | cs | TRUE
9 | LV_1322-44_0_2_line_9 |  | 7 | 9 | 0.063054 | 0.125 | 0.08 | 261 | 0 | 0.364 | 1 | 1 | cs | TRUE
10 | LV_1322-44_0_2_line_10 |  | 8 | 13 | 0.13409 | 0.125 | 0.08 | 261 | 0 | 0.364 | 1 | 1 | cs | TRUE
11 | LV_1322-44_0_2_line_11 |  | 9 | 40 | 0.027069 | 0.125 | 0.08 | 261 | 0 | 0.364 | 1 | 1 | cs | TRUE
12 | LV_1322-44_0_2_line_12 |  | 9 | 39 | 0.093376 | 0.125 | 0.08 | 261 | 0 | 0.364 | 1 | 1 | cs | TRUE
13 | LV_1322-44_0_2_line_13 |  | 10 | 12 | 0.0069749 | 0.125 | 0.08 | 261 | 0 | 0.364 | 1 | 1 | cs | TRUE
14 | LV_1322-44_0_2_line_14 |  | 11 | 13 | 0.007037 | 0.125 | 0.08 | 261 | 0 | 0.364 | 1 | 1 | cs | TRUE
15 | LV_1322-44_0_2_line_15 |  | 14 | 15 | 0.18432 | 0.125 | 0.08 | 261 | 0 | 0.364 | 1 | 1 | cs | TRUE
16 | LV_1322-44_0_2_line_16 |  | 15 | 16 | 0.042525 | 0.125 | 0.08 | 261 | 0 | 0.364 | 1 | 1 | cs | TRUE
17 | LV_1322-44_0_2_line_17 |  | 16 | 21 | 0.002217 | 0.125 | 0.08 | 261 | 0 | 0.364 | 1 | 1 | cs | TRUE
18 | LV_1322-44_0_2_line_18 |  | 17 | 18 | 0.014372 | 0.125 | 0.08 | 261 | 0 | 0.364 | 1 | 1 | cs | TRUE
19 | LV_1322-44_0_2_line_19 |  | 17 | 19 | 0.23816 | 0.125 | 0.08 | 261 | 0 | 0.364 | 1 | 1 | cs | TRUE
20 | LV_1322-44_0_2_line_20 |  | 18 | 20 | 0.14909 | 0.125 | 0.08 | 261 | 0 | 0.364 | 1 | 1 | cs | TRUE
21 | LV_1322-44_0_2_line_21 |  | 19 | 23 | 0.020881 | 0.125 | 0.08 | 261 | 0 | 0.364 | 1 | 1 | cs | TRUE
22 | LV_1322-44_0_2_line_22 |  | 20 | 24 | 0.025768 | 0.125 | 0.08 | 261 | 0 | 0.364 | 1 | 1 | cs | TRUE
23 | LV_1322-44_0_2_line_23 |  | 20 | 25 | 0.096561 | 0.125 | 0.08 | 261 | 0 | 0.364 | 1 | 1 | cs | TRUE
24 | LV_1322-44_0_2_line_24 |  | 21 | 22 | 0.058716 | 0.125 | 0.08 | 261 | 0 | 0.364 | 1 | 1 | cs | TRUE
25 | LV_1322-44_0_2_line_25 |  | 22 | 23 | 0.0063696 | 0.125 | 0.08 | 261 | 0 | 0.364 | 1 | 1 | cs | TRUE
26 | LV_1322-44_0_2_line_26 |  | 24 | 36 | 0.059827 | 0.125 | 0.08 | 261 | 0 | 0.364 | 1 | 1 | cs | TRUE
27 | LV_1322-44_0_2_line_27 |  | 24 | 37 | 0.013979 | 0.125 | 0.08 | 261 | 0 | 0.364 | 1 | 1 | cs | TRUE
28 | LV_1322-44_0_2_line_28 |  | 25 | 35 | 0.052772 | 0.125 | 0.08 | 261 | 0 | 0.364 | 1 | 1 | cs | TRUE
29 | LV_1322-44_0_2_line_29 |  | 25 | 34 | 0.020671 | 0.125 | 0.08 | 261 | 0 | 0.364 | 1 | 1 | cs | TRUE
30 | LV_1322-44_0_2_line_30 |  | 26 | 27 | 0.054974 | 0.125 | 0.08 | 261 | 0 | 0.364 | 1 | 1 | cs | TRUE
31 | LV_1322-44_0_2_line_31 |  | 26 | 28 | 0.0054422 | 0.125 | 0.08 | 261 | 0 | 0.364 | 1 | 1 | cs | TRUE
32 | LV_1322-44_0_2_line_32 |  | 27 | 29 | 0.049276 | 0.125 | 0.08 | 261 | 0 | 0.364 | 1 | 1 | cs | TRUE
33 | LV_1322-44_0_2_line_33 |  | 29 | 33 | 0.058534 | 0.125 | 0.08 | 261 | 0 | 0.364 | 1 | 1 | cs | TRUE
34 | LV_1322-44_0_2_line_34 |  | 30 | 31 | 0.015165 | 0.125 | 0.08 | 261 | 0 | 0.364 | 1 | 1 | cs | TRUE
35 | LV_1322-44_0_2_line_35 |  | 30 | 32 | 0.20241 | 0.125 | 0.08 | 261 | 0 | 0.364 | 1 | 1 | cs | TRUE
36 | LV_1322-44_0_2_line_36 |  | 31 | 34 | 0.07088 | 0.125 | 0.08 | 261 | 0 | 0.364 | 1 | 1 | cs | TRUE
37 | LV_1322-44_0_2_line_37 |  | 32 | 33 | 0.013811 | 0.125 | 0.08 | 261 | 0 | 0.364 | 1 | 1 | cs | TRUE
38 | LV_1322-44_0_2_line_38 |  | 36 | 38 | 0.014692 | 0.125 | 0.08 | 261 | 0 | 0.364 | 1 | 1 | cs | TRUE
39 | LV_1322-44_0_2_line_39 |  | 37 | 39 | 0.0068354 | 0.125 | 0.08 | 261 | 0 | 0.364 | 1 | 1 | cs | TRUE
40 | LV_1322-44_0_2_line_40 |  | 40 | 41 | 0.0039196 | 0.125 | 0.08 | 261 | 0 | 0.364 | 1 | 1 | cs | TRUE
41 | LV_1322-44_0_2_line_41 |  | 41 | 42 | 0.034612 | 0.125 | 0.08 | 261 | 0 | 0.364 | 1 | 1 | cs | TRUE

## trafo
| name | std_type | hv_bus | lv_bus | sn_mva | vn_hv_kv | vn_lv_kv | vk_percent | vkr_percent | pfe_kw | i0_percent | shift_degree | tap_side | tap_neutral | tap_min | tap_max | tap_step_percent | tap_step_degree | tap_pos | tap_phase_shifter | parallel | df | in_service
0 | LV_1322-44_0_2_trafo_27 | 0.63 MVA 20/0.4 kV | 43 | 39 | 0.63 | 20 | 0.4 | 6 | 1.206 | 1.65 | 0.2619 | 150 | hv | 0 | -2 | 2 | 2.5 | 0 | 0 | FALSE | 1 | 1 | TRUE

## line_geodata
| x0 | y0 | x1 | y1 | x2 | y2 | x3 | y3 | x4 | y4 | x5 | y5 | x6 | y6 | x7 | y7 | x8 | y8 | x9 | y9
0 | 2702664.2338 | 1226788.4345 | 2702690.8913 | 1226778.2406
1 | 2702740.7967 | 1226759.1567 | 2702690.8913 | 1226778.2406
2 | 2702664.2338 | 1226788.4345 | 2702645.9105 | 1226783.6482 | 2702622.0688 | 1226772.2509 | 2702614.6304 | 1226768.2132
3 | 2702664.2338 | 1226788.4345 | 2702612.0286 | 1226816.8105
4 | 2702740.7967 | 1226759.1567 | 2702735.8977 | 1226739.958 | 2702740.4016 | 1226736.1949
5 | 2702740.7967 | 1226759.1567 | 2702780.7746 | 1226747.2403
6 | 2702754.023 | 1226724.814 | 2702740.4016 | 1226736.1949
7 | 2702788.1855 | 1226745.0313 | 2702780.7746 | 1226747.2403
8 | 2702938.8725 | 1227717.6162 | 2702761.6494 | 1226868.3259
9 | 2702961.7564 | 1227775.7581 | 2702955.3144 | 1227749.9053 | 2702941.7394 | 1227726.7089 | 2702938.8725 | 1227717.6162
10 | 2702795.1222 | 1226746.3299 | 2702775.0457 | 1226864.9036 | 2702761.6494 | 1226868.3259
11 | 2702961.7564 | 1227775.7581 | 2702972.3989 | 1227771.7616 | 2702985.2153 | 1227772.6619 | 2702987.9465 | 1227773.4874
12 | 2702961.7564 | 1227775.7581 | 2702951.046 | 1227792.8632 | 2702938.7505 | 1227803.903 | 2702918.2058 | 1227814.233 | 2702898.6232 | 1227825.0356 | 2702890.566 | 1227832.9721
13 | 2702754.023 | 1226724.814 | 2702759.3756 | 1226720.3418
14 | 2702788.1855 | 1226745.0313 | 2702795.1222 | 1226746.3299
15 | 2702389.2643 | 1228003.1274 | 2702298.5114 | 1227842.6931
16 | 2702389.2643 | 1228003.1274 | 2702397.7805 | 1228013.6889 | 2702406.8953 | 1228017.8155 | 2702415.042 | 1228013.4636 | 2702424.6118 | 1228015.1417
17 | 2702426.7954 | 1228015.5246 | 2702424.6118 | 1228015.1417
18 | 2702718.1019 | 1227889.7083 | 2702718.1019 | 1227889.7083 | 2702709.2731 | 1227892.2799 | 2702704.8172 | 1227894.9132
19 | 2702704.8172 | 1227894.9132 | 2702510.3487 | 1228032.4022
20 | 2702858.3616 | 1227866.6478 | 2702847.4193 | 1227859.509 | 2702831.4304 | 1227855.7965 | 2702819.7363 | 1227855.7499 | 2702805.2178 | 1227860.3691 | 2702782.77 | 1227865.9409 | 2702759.3049 | 1227875.5649 | 2702740.9776 | 1227880.4186 | 2702730.439 | 1227881.9266 | 2702718.1019 | 1227889.7083
21 | 2702490.9327 | 1228024.7181 | 2702510.3487 | 1228032.4022
22 | 2702858.3616 | 1227866.6478 | 2702875.7375 | 1227847.5787
23 | 2702844.3565 | 1227961.6314 | 2702847.8186 | 1227931.0575 | 2702851.5083 | 1227890.8361 | 2702854.3454 | 1227874.4842 | 2702858.3616 | 1227866.6478
24 | 2702426.7954 | 1228015.5246 | 2702435.716 | 1228017.0889 | 2702482.9855 | 1228021.5729 | 2702485.0101 | 1228022.3742
25 | 2702490.9327 | 1228024.7181 | 2702485.0101 | 1228022.3742
26 | 2702875.7375 | 1227847.5787 | 2702848.5511 | 1227829.5731 | 2702830.2723 | 1227809.4049
27 | 2702875.7375 | 1227847.5787 | 2702885.6963 | 1227837.7689
28 | 2702844.3565 | 1227961.6314 | 2702851.9975 | 1227961.1298 | 2702863.7257 | 1227955.2504 | 2702869.9225 | 1227949.7313 | 2702878.7835 | 1227950.1181 | 2702883.064 | 1227955.4739 | 2702881.6794 | 1227963.3241
29 | 2702844.3565 | 1227961.6314 | 2702841.7788 | 1227982.1413
30 | 2703020.2311 | 1228210.1023 | 2703072.9666 | 1228194.5752
31 | 2703078.1872 | 1228193.038 | 2703072.9666 | 1228194.5752
32 | 2703030.5405 | 1228258.0829 | 2703027.9888 | 1228242.2048 | 2703024.6699 | 1228221.6099 | 2703020.2311 | 1228210.1023
33 | 2703030.5405 | 1228258.0829 | 2703014.6073 | 1228241.606 | 2702995.3407 | 1228225.049 | 2702986.9367 | 1228219.2508
34 | 2702832.9399 | 1228052.4677 | 2702847.9995 | 1228054.2549
35 | 2702847.9995 | 1228054.2549 | 2702975.5688 | 1228211.4078
36 | 2702832.9399 | 1228052.4677 | 2702841.7788 | 1227982.1413
37 | 2702975.5688 | 1228211.4078 | 2702986.9367 | 1228219.2508
38 | 2702830.2723 | 1227809.4049 | 2702828.9757 | 1227807.9744 | 2702819.7671 | 1227799.139
39 | 2702890.566 | 1227832.9721 | 2702885.6963 | 1227837.7689
40 | 2702991.6985 | 1227774.6215 | 2702987.9465 | 1227773.4874
41 | 2703025.0528 | 1227773.5071 | 2703013.0489 | 1227777.3694 | 2703004.5704 | 1227778.5124 | 2702991.6985 | 1227774.6215

## bus_geodata
| x | y | coords
0 | 2702690.8913 | 1226778.2406
1 | 2702664.2338 | 1226788.4345
2 | 2702740.7967 | 1226759.1567
3 | 2702614.6304 | 1226768.2132
4 | 2702612.0286 | 1226816.8105
5 | 2702740.4016 | 1226736.1949
6 | 2702780.7746 | 1226747.2403
7 | 2702938.8725 | 1227717.6162
8 | 2702761.6494 | 1226868.3259
9 | 2702961.7564 | 1227775.7581
10 | 2702754.023 | 1226724.814
11 | 2702788.1855 | 1226745.0313
12 | 2702759.3756 | 1226720.3418
13 | 2702795.1222 | 1226746.3299
14 | 2702298.5114 | 1227842.6931
15 | 2702389.2643 | 1228003.1274
16 | 2702424.6118 | 1228015.1417
17 | 2702704.8172 | 1227894.9132
18 | 2702718.1019 | 1227889.7083
19 | 2702510.3487 | 1228032.4022
20 | 2702858.3616 | 1227866.6478
21 | 2702426.7954 | 1228015.5246
22 | 2702485.0101 | 1228022.3742
23 | 2702490.9327 | 1228024.7181
24 | 2702875.7375 | 1227847.5787
25 | 2702844.3565 | 1227961.6314
26 | 2703072.9666 | 1228194.5752
27 | 2703020.2311 | 1228210.1023
28 | 2703078.1872 | 1228193.038
29 | 2703030.5405 | 1228258.083
30 | 2702847.9995 | 1228054.2549
31 | 2702832.9399 | 1228052.4677
32 | 2702975.5688 | 1228211.4078
33 | 2702986.9367 | 1228219.2508
34 | 2702841.7788 | 1227982.1413
35 | 2702881.6794 | 1227963.3241
36 | 2702830.2723 | 1227809.4049
37 | 2702885.6963 | 1227837.7689
38 | 2702819.7671 | 1227799.139
39 | 2702890.566 | 1227832.9721
40 | 2702987.9465 | 1227773.4874
41 | 2702991.6985 | 1227774.6215
42 | 2703025.0528 | 1227773.5071
43 | 2702875.7375 | 1227847.5787

## line_std_types
| c_nf_per_km | r_ohm_per_km | x_ohm_per_km | max_i_ka | type | q_mm2 | alpha | voltage_rating
NAYY 4x50 SE | 210 | 0.642 | 0.083 | 0.142 | cs | 50 | 0.00403 | LV
NAYY 4x120 SE | 264 | 0.225 | 0.08 | 0.242 | cs | 120 | 0.00403 | LV
NAYY 4x150 SE | 261 | 0.208 | 0.08 | 0.27 | cs | 150 | 0.00403 | LV
NA2XS2Y 1x95 RM/25 12/20 kV | 216 | 0.313 | 0.132 | 0.252 | cs | 95 | 0.00403 | MV
NA2XS2Y 1x185 RM/25 12/20 kV | 273 | 0.161 | 0.117 | 0.362 | cs | 185 | 0.00403 | MV
NA2XS2Y 1x240 RM/25 12/20 kV | 304 | 0.122 | 0.112 | 0.421 | cs | 240 | 0.00403 | MV
NA2XS2Y 1x95 RM/25 6/10 kV | 315 | 0.313 | 0.123 | 0.249 | cs | 95 | 0.00403 | MV
NA2XS2Y 1x185 RM/25 6/10 kV | 406 | 0.161 | 0.11 | 0.358 | cs | 185 | 0.00403 | MV
NA2XS2Y 1x240 RM/25 6/10 kV | 456 | 0.122 | 0.105 | 0.416 | cs | 240 | 0.00403 | MV
NA2XS2Y 1x150 RM/25 12/20 kV | 250 | 0.206 | 0.116 | 0.319 | cs | 150 | 0.00403 | MV
NA2XS2Y 1x120 RM/25 12/20 kV | 230 | 0.253 | 0.119 | 0.283 | cs | 120 | 0.00403 | MV
NA2XS2Y 1x70 RM/25 12/20 kV | 190 | 0.443 | 0.132 | 0.22 | cs | 70 | 0.00403 | MV
NA2XS2Y 1x150 RM/25 6/10 kV | 360 | 0.206 | 0.11 | 0.315 | cs | 150 | 0.00403 | MV
NA2XS2Y 1x120 RM/25 6/10 kV | 340 | 0.253 | 0.113 | 0.28 | cs | 120 | 0.00403 | MV
NA2XS2Y 1x70 RM/25 6/10 kV | 280 | 0.443 | 0.123 | 0.217 | cs | 70 | 0.00403 | MV
N2XS(FL)2Y 1x120 RM/35 64/110 kV | 112 | 0.153 | 0.166 | 0.366 | cs | 120 | 0.00393 | HV
N2XS(FL)2Y 1x185 RM/35 64/110 kV | 125 | 0.099 | 0.156 | 0.457 | cs | 185 | 0.00393 | HV
N2XS(FL)2Y 1x240 RM/35 64/110 kV | 135 | 0.075 | 0.149 | 0.526 | cs | 240 | 0.00393 | HV
N2XS(FL)2Y 1x300 RM/35 64/110 kV | 144 | 0.06 | 0.144 | 0.588 | cs | 300 | 0.00393 | HV
15-AL1/3-ST1A 0.4 | 11 | 1.8769 | 0.35 | 0.105 | ol | 16 | 0.00403 | LV
24-AL1/4-ST1A 0.4 | 11.25 | 1.2012 | 0.335 | 0.14 | ol | 24 | 0.00403 | LV
48-AL1/8-ST1A 0.4 | 12.2 | 0.5939 | 0.3 | 0.21 | ol | 48 | 0.00403 | LV
94-AL1/15-ST1A 0.4 | 13.2 | 0.306 | 0.29 | 0.35 | ol | 94 | 0.00403 | LV
34-AL1/6-ST1A 10.0 | 9.7 | 0.8342 | 0.36 | 0.17 | ol | 34 | 0.00403 | MV
48-AL1/8-ST1A 10.0 | 10.1 | 0.5939 | 0.35 | 0.21 | ol | 48 | 0.00403 | MV
70-AL1/11-ST1A 10.0 | 10.4 | 0.4132 | 0.339 | 0.29 | ol | 70 | 0.00403 | MV
94-AL1/15-ST1A 10.0 | 10.75 | 0.306 | 0.33 | 0.35 | ol | 94 | 0.00403 | MV
122-AL1/20-ST1A 10.0 | 11.1 | 0.2376 | 0.323 | 0.41 | ol | 122 | 0.00403 | MV
149-AL1/24-ST1A 10.0 | 11.25 | 0.194 | 0.315 | 0.47 | ol | 149 | 0.00403 | MV
34-AL1/6-ST1A 20.0 | 9.15 | 0.8342 | 0.382 | 0.17 | ol | 34 | 0.00403 | MV
48-AL1/8-ST1A 20.0 | 9.5 | 0.5939 | 0.372 | 0.21 | ol | 48 | 0.00403 | MV
70-AL1/11-ST1A 20.0 | 9.7 | 0.4132 | 0.36 | 0.29 | ol | 70 | 0.00403 | MV
94-AL1/15-ST1A 20.0 | 10 | 0.306 | 0.35 | 0.35 | ol | 94 | 0.00403 | MV
122-AL1/20-ST1A 20.0 | 10.3 | 0.2376 | 0.344 | 0.41 | ol | 122 | 0.00403 | MV
149-AL1/24-ST1A 20.0 | 10.5 | 0.194 | 0.337 | 0.47 | ol | 149 | 0.00403 | MV
184-AL1/30-ST1A 20.0 | 10.75 | 0.1571 | 0.33 | 0.535 | ol | 184 | 0.00403 | MV
243-AL1/39-ST1A 20.0 | 11 | 0.1188 | 0.32 | 0.645 | ol | 243 | 0.00403 | MV
48-AL1/8-ST1A 110.0 | 8 | 0.5939 | 0.46 | 0.21 | ol | 48 | 0.00403 | HV
70-AL1/11-ST1A 110.0 | 8.4 | 0.4132 | 0.45 | 0.29 | ol | 70 | 0.00403 | HV
94-AL1/15-ST1A 110.0 | 8.65 | 0.306 | 0.44 | 0.35 | ol | 94 | 0.00403 | HV
122-AL1/20-ST1A 110.0 | 8.5 | 0.2376 | 0.43 | 0.41 | ol | 122 | 0.00403 | HV
149-AL1/24-ST1A 110.0 | 8.75 | 0.194 | 0.41 | 0.47 | ol | 149 | 0.00403 | HV
184-AL1/30-ST1A 110.0 | 8.8 | 0.1571 | 0.4 | 0.535 | ol | 184 | 0.00403 | HV
243-AL1/39-ST1A 110.0 | 9 | 0.1188 | 0.39 | 0.645 | ol | 243 | 0.00403 | HV
305-AL1/39-ST1A 110.0 | 9.2 | 0.0949 | 0.38 | 0.74 | ol | 305 | 0.00403 | HV
490-AL1/64-ST1A 110.0 | 9.75 | 0.059 | 0.37 | 0.96 | ol | 490 | 0.00403 | HV
679-AL1/86-ST1A 110.0 | 9.95 | 0.042 | 0.36 | 1.15 | ol | 679 | 0.00403 | HV
490-AL1/64-ST1A 220.0 | 10 | 0.059 | 0.285 | 0.96 | ol | 490 | 0.00403 | HV
679-AL1/86-ST1A 220.0 | 11.7 | 0.042 | 0.275 | 1.15 | ol | 679 | 0.00403 | HV
490-AL1/64-ST1A 380.0 | 11 | 0.059 | 0.253 | 0.96 | ol | 490 | 0.00403 | HV
679-AL1/86-ST1A 380.0 | 14.6 | 0.042 | 0.25 | 1.15 | ol | 679 | 0.00403 | HV

## trafo_std_types
| i0_percent | pfe_kw | vkr_percent | sn_mva | vn_lv_kv | vn_hv_kv | vk_percent | shift_degree | vector_group | tap_side | tap_neutral | tap_min | tap_max | tap_step_degree | tap_step_percent | tap_phase_shifter
160 MVA 380/110 kV | 0.06 | 60 | 0.25 | 160 | 110 | 380 | 12.2 | 0 | Yy0 | hv | 0 | -9 | 9 | 0 | 1.5 | FALSE
100 MVA 220/110 kV | 0.06 | 55 | 0.26 | 100 | 110 | 220 | 12 | 0 | Yy0 | hv | 0 | -9 | 9 | 0 | 1.5 | FALSE
63 MVA 110/20 kV | 0.04 | 22 | 0.32 | 63 | 20 | 110 | 18 | 150 | YNd5 | hv | 0 | -9 | 9 | 0 | 1.5 | FALSE
40 MVA 110/20 kV | 0.05 | 18 | 0.34 | 40 | 20 | 110 | 16.2 | 150 | YNd5 | hv | 0 | -9 | 9 | 0 | 1.5 | FALSE
25 MVA 110/20 kV | 0.07 | 14 | 0.41 | 25 | 20 | 110 | 12 | 150 | YNd5 | hv | 0 | -9 | 9 | 0 | 1.5 | FALSE
63 MVA 110/10 kV | 0.04 | 22 | 0.32 | 63 | 10 | 110 | 18 | 150 | YNd5 | hv | 0 | -9 | 9 | 0 | 1.5 | FALSE
40 MVA 110/10 kV | 0.05 | 18 | 0.34 | 40 | 10 | 110 | 16.2 | 150 | YNd5 | hv | 0 | -9 | 9 | 0 | 1.5 | FALSE
25 MVA 110/10 kV | 0.07 | 14 | 0.41 | 25 | 10 | 110 | 12 | 150 | YNd5 | hv | 0 | -9 | 9 | 0 | 1.5 | FALSE
0.25 MVA 20/0.4 kV | 0.32 | 0.8 | 1.44 | 0.25 | 0.4 | 20 | 6 | 150 | Yzn5 | hv | 0 | -2 | 2 | 0 | 2.5 | FALSE
0.4 MVA 20/0.4 kV | 0.3375 | 1.35 | 1.425 | 0.4 | 0.4 | 20 | 6 | 150 | Dyn5 | hv | 0 | -2 | 2 | 0 | 2.5 | FALSE
0.63 MVA 20/0.4 kV | 0.2619 | 1.65 | 1.206 | 0.63 | 0.4 | 20 | 6 | 150 | Dyn5 | hv | 0 | -2 | 2 | 0 | 2.5 | FALSE
0.25 MVA 10/0.4 kV | 0.24 | 0.6 | 1.2 | 0.25 | 0.4 | 10 | 4 | 150 | Dyn5 | hv | 0 | -2 | 2 | 0 | 2.5 | FALSE
0.4 MVA 10/0.4 kV | 0.2375 | 0.95 | 1.325 | 0.4 | 0.4 | 10 | 4 | 150 | Dyn5 | hv | 0 | -2 | 2 | 0 | 2.5 | FALSE
0.63 MVA 10/0.4 kV | 0.1873 | 1.18 | 1.0794 | 0.63 | 0.4 | 10 | 4 | 150 | Dyn5 | hv | 0 | -2 | 2 | 0 | 2.5 | FALSE

## trafo3w_std_types
| sn_hv_mva | sn_mv_mva | sn_lv_mva | vn_hv_kv | vn_mv_kv | vn_lv_kv | vk_hv_percent | vk_mv_percent | vk_lv_percent | vkr_hv_percent | vkr_mv_percent | vkr_lv_percent | pfe_kw | i0_percent | shift_mv_degree | shift_lv_degree | vector_group | tap_side | tap_neutral | tap_min | tap_max | tap_step_percent
63/25/38 MVA 110/20/10 kV | 63 | 25 | 38 | 110 | 20 | 10 | 10.4 | 10.4 | 10.4 | 0.28 | 0.32 | 0.35 | 35 | 0.89 | 0 | 0 | YN0yn0yn0 | hv | 0 | -10 | 10 | 1.2
63/25/38 MVA 110/10/10 kV | 63 | 25 | 38 | 110 | 10 | 10 | 10.4 | 10.4 | 10.4 | 0.28 | 0.32 | 0.35 | 35 | 0.89 | 0 | 0 | YN0yn0yn0 | hv | 0 | -10 | 10 | 1.2

## fuse_std_types
| fuse_type | i_rated_a | t_avg | t_min | t_total | x_avg | x_min | x_total
HV 100A | HV 100A | 100 | 0 | [10.0, 3.64, 0.854, 0.281, 0.1, 0.0531, 0.022, 0.01] | [10.0, 4.267, 1.21, 0.403, 0.1, 0.058, 0.022, 0.01] | 0 | [300.0, 350.0, 450.0, 550.0, 700.0, 850.0, 1200.0, 1752.0] | [600.0, 700.0, 900.0, 1150.0, 1665.0, 2000.0, 3000.0, 4313.0]
HV 10A | HV 10A | 10 | 0 | [10.0, 1675.0, 0.344, 0.156, 0.1, 0.0417, 0.0171, 0.01] | [10.0, 1.3, 0.3, 0.155, 0.1, 0.0555, 0.023, 0.01] | 0 | [30.0, 32.0, 35.0, 37.0, 39.0, 50.0, 70.0, 88.0] | [60.0, 70.0, 80.0, 87.0, 94.0, 110.0, 150.0, 216.0]
HV 125A | HV 125A | 125 | 0 | [10.0, 1.82, 0.344, 0.1, 0.0467, 0.0269, 0.01] | [10.0, 2.478, 0.426, 0.1, 0.0427, 0.0211, 0.01] | 0 | [375.0, 500.0, 700.0, 925.0, 1200.0, 1500.0, 2341.0] | [750.0, 1000.0, 1500.0, 2200.0, 3000.0, 4000.0, 5765.0]
HV 160A | HV 160A | 160 | 0 | [10.0, 4.15, 1.03, 0.198, 0.1, 0.051, 0.0172, 0.01] | [10.0, 2.3, 0.734, 0.274, 0.1, 0.046, 0.0177, 0.01] | 0 | [480.0, 550.0, 700.0, 1000.0, 1260.0, 1600.0, 2500.0, 3227.0] | [960.0, 1300.0, 1700.0, 2200.0, 2996.0, 4000.0, 6000.0, 7946.0]
HV 16A | HV 16A | 16 | 0 | [10.0, 0.352, 0.164, 0.1, 0.0649, 0.0342, 0.01] | [10.0, 2.34, 0.722, 0.181, 0.1, 0.055, 0.0296, 0.01] | 0 | [48.0, 60.0, 65.0, 71.0, 80.0, 100.0, 162.0] | [96.0, 110.0, 125.0, 150.0, 168.0, 200.0, 250.0, 398.0]
HV 200A | HV 200A | 200 | 0 | [10.0, 4.267, 1.21, 0.403, 0.1, 0.058, 0.022, 0.01] | [10.0, 3.73, 1.654, 0.328, 0.1, 0.0531, 0.019, 0.01] | 0 | [600.0, 700.0, 900.0, 1150.0, 1665.0, 2000.0, 3000.0, 4313.0] | [1200.0, 1500.0, 1800.0, 2700.0, 3960.0, 5000.0, 7500.0, 10620.0]
HV 20A | HV 20A | 20 | 0 | [10.0, 1.3, 0.3, 0.155, 0.1, 0.0555, 0.023, 0.01] | [10.0, 1.3, 0.161, 0.1, 0.0611, 0.0399, 0.0141, 0.01] | 0 | [60.0, 70.0, 80.0, 87.0, 94.0, 110.0, 150.0, 216.0] | [120.0, 150.0, 200.0, 223.0, 260.0, 300.0, 450.0, 532.0]
HV 25A | HV 25A | 25 | 0 | [10.0, 2.512, 0.833, 0.299, 0.1, 0.0372, 0.0223, 0.01] | [10.0, 3.125, 0.597, 0.198, 0.1, 0.0378, 0.022, 0.01] | 0 | [75.0, 82.0, 90.0, 100.0, 124.0, 170.0, 200.0, 289.0] | [150.0, 170.0, 210.0, 250.0, 294.0, 400.0, 500.0, 711.0]
HV 31.5A | HV 31.5A | 31.5 | 0 | [10.0, 2.34, 0.722, 0.181, 0.1, 0.055, 0.0296, 0.01] | [10.0, 2.84, 0.368, 0.164, 0.1, 0.0621, 0.0378, 0.0195, 0.01] | 0 | [95.0, 110.0, 125.0, 150.0, 165.0, 200.0, 250.0, 390.0] | [189.0, 220.0, 300.0, 350.0, 393.0, 450.0, 530.0, 700.0, 960.0]
HV 40A | HV 40A | 40 | 0 | [10.0, 1.3, 0.161, 0.1, 0.0611, 0.0399, 0.0141, 0.01] | [10.0, 2.05, 0.369, 0.198, 0.1, 0.051, 0.0298, 0.01] | 0 | [120.0, 150.0, 200.0, 223.0, 260.0, 300.0, 450.0, 532.0] | [240.0, 300.0, 400.0, 450.0, 530.0, 650.0, 800.0, 1311.0]
HV 50A | HV 50A | 50 | 0 | [10.0, 3.215, 0.597, 0.198, 0.1, 0.0378, 0.022, 0.01] | [10.0, 3.64, 0.854, 0.281, 0.1, 0.0531, 0.022, 0.01] | 0 | [150.0, 170.0, 210.0, 250.0, 294.0, 400.0, 500.0, 711.0] | [300.0, 350.0, 450.0, 550.0, 700.0, 850.0, 1200.0, 1752.0]
HV 6.3A | HV 6.3A | 6.3 | 0 | [10.0, 1.39, 0.344, 0.168, 0.1, 0.056, 0.0263, 0.01] | [10.0, 1.711, 0.516, 0.198, 0.1, 0.0634, 0.0303, 0.01] | 0 | [19.0, 19.5, 20.4, 20.8, 22.0, 25.0, 32.0, 48.0] | [38.0, 40.0, 43.0, 48.0, 53.0, 60.0, 75.0, 118.0]
HV 63A | HV 63A | 63 | 0 | [10.0, 2.84, 0.368, 0.164, 0.1, 0.0621, 0.0378, 0.0195, 0.01] | [10.0, 1.82, 0.344, 0.1, 0.0467, 0.0269, 0.01] | 0 | [189.0, 220.0, 300.0, 350.0, 393.0, 450.0, 530.0, 700.0, 961.0] | [378.0, 500.0, 700.0, 934.0, 1200.0, 1500.0, 2366.0]
HV 80A | HV 80A | 80 | 0 | [10.0, 2.05, 0.369, 0.198, 0.1, 0.051, 0.0298, 0.01] | [10.0, 4.15, 1.03, 0.198, 0.1, 0.051, 0.0172, 0.01] | 0 | [240.0, 300.0, 400.0, 450.0, 530.0, 650.0, 800.0, 1311.0] | [480.0, 550.0, 700.0, 1000.0, 1260.0, 1600.0, 2500.0, 3227.0]
Siemens NH-1-100 | Siemens NH-1-100 | 100 | [5400.0, 2000.0, 400.0, 20.0, 1.0, 0.2, 0.012, 0.004] | 0 | 0 | [150.0, 190.0, 250.0, 430.0, 900.0, 1250.0, 2700.0, 3600.0] | 0 | 0
Siemens NH-1-125 | Siemens NH-1-125 | 125 | [4800.0, 120.0, 7.0, 0.1, 0.004] | 0 | 0 | [180.0, 400.0, 740.0, 2000.0, 4250.0] | 0 | 0
Siemens NH-1-16 | Siemens NH-1-16 | 16 | [4000.0, 400.0, 2.0, 0.1, 0.04, 0.01] | 0 | 0 | [26.0, 35.0, 75.0, 150.0, 200.0, 300.0] | 0 | 0
Siemens NH-1-160 | Siemens NH-1-160 | 160 | [4800.0, 120.0, 7.0, 0.1, 0.004] | 0 | 0 | [210.0, 500.0, 900.0, 2300.0, 5000.0] | 0 | 0
Siemens NH-1-25 | Siemens NH-1-25 | 25 | [4000.0, 1000.0, 10.0, 0.2, 0.02, 0.01] | 0 | 0 | [40.0, 50.0, 100.0, 210.0, 400.0, 500.0] | 0 | 0
Siemens NH-1-50 | Siemens NH-1-50 | 50 | [4000.0, 40.0, 4.0, 1.0, 0.02, 0.01] | 0 | 0 | [86.0, 200.0, 300.0, 400.0, 1000.0, 1280.0] | 0 | 0
Siemens NH-1-63 | Siemens NH-1-63 | 63 | [4000.0, 100.0, 10.0, 2.0, 0.04, 0.01] | 0 | 0 | [100.0, 200.0, 300.0, 400.0, 1000.0, 1500.0] | 0 | 0
Siemens NH-1-80 | Siemens NH-1-80 | 80 | [4800.0, 120.0, 7.0, 0.1, 0.01] | 0 | 0 | [150.58, 250.0, 450.0, 1150.0, 2470.0] | 0 | 0
Siemens NH-2-1000 | Siemens NH-2-1000 | 1000 | [4800.0, 120.0, 7.0, 0.1, 0.004] | 0 | 0 | [1900.0, 3500.0, 8400.0, 24000.0, 52000.0] | 0 | 0
Siemens NH-2-200 | Siemens NH-2-200 | 200 | [4800.0, 120.0, 7.0, 0.1, 0.004] | 0 | 0 | [280.0, 650.0, 1200.0, 3000.0, 7000.0] | 0 | 0
Siemens NH-2-224 | Siemens NH-2-224 | 224 | [4800.0, 120.0, 7.0, 0.2, 0.04, 0.004] | 0 | 0 | [400.0, 750.0, 1453.0, 3025.0, 4315.0, 7600.0] | 0 | 0
Siemens NH-2-250 | Siemens NH-2-250 | 250 | [4800.0, 120.0, 7.0, 0.1, 0.004] | 0 | 0 | [450.0, 800.0, 1650.0, 4000.0, 8500.0] | 0 | 0
Siemens NH-2-315 | Siemens NH-2-315 | 315 | [4800.0, 120.0, 7.0, 0.1, 0.004] | 0 | 0 | [550.0, 920.0, 1900.0, 5000.0, 11000.0] | 0 | 0
Siemens NH-2-355 | Siemens NH-2-355 | 355 | [4800.0, 120.0, 6.0, 0.1, 0.004] | 0 | 0 | [650.0, 1116.27, 2350.0, 5840.0, 12790.0] | 0 | 0
Siemens NH-2-400 | Siemens NH-2-400 | 400 | [4800.0, 120.0, 7.0, 0.1, 0.004] | 0 | 0 | [720.0, 1350.0, 2800.0, 6500.0, 15000.0] | 0 | 0
Siemens NH-2-425 | Siemens NH-2-425 | 425 | [4800.0, 120.0, 7.0, 0.1, 0.004] | 0 | 0 | [850.0, 1500.0, 3050.0, 7500.0, 16500.0] | 0 | 0
Siemens NH-2-630 | Siemens NH-2-630 | 630 | [4800.0, 120.0, 7.0, 0.1, 0.004] | 0 | 0 | [1200.0, 2000.0, 4800.0, 12000.0, 26000.0] | 0 | 0

## res_bus
| vm_pu | va_degree | p_mw | q_mvar
0 | 0.98607 | -0.269 | 0.00078795 | 0.00019748
1 | 0.986 | -0.27036 | 0 | 0
2 | 0.98624 | -0.26568 | 0 | 0
3 | 0.98597 | -0.2709 | 0.00055756 | 0.00013974
4 | 0.98589 | -0.27261 | 0.0021068 | 0.00052802
5 | 0.98622 | -0.26618 | 0.00024752 | 6.2033e-05
6 | 0.98641 | -0.2623 | 0.00069025 | 0.00017299
7 | 0.99235 | -0.14686 | 0.00036994 | 9.2716e-05
8 | 0.98713 | -0.24837 | 0.0013335 | 0.00033421
9 | 0.99275 | -0.1391 | 0 | 0
10 | 0.9862 | -0.26644 | 0.00039924 | 0.00010006
11 | 0.98645 | -0.26157 | 0 | 0
12 | 0.9862 | -0.26649 | 0.00042439 | 0.00010636
13 | 0.98649 | -0.26092 | 0 | 0
14 | 0.99334 | -0.12805 | 0.00050695 | 0.00012705
15 | 0.99342 | -0.12639 | 0.002801 | 0.000702
16 | 0.99355 | -0.12391 | 0.00047939 | 0.00012015
17 | 0.99613 | -0.074096 | 0.0013727 | 0.00034404
18 | 0.99627 | -0.071299 | 0.00080409 | 0.00020153
19 | 0.99402 | -0.11478 | 0.0017927 | 0.00044928
20 | 0.99788 | -0.040223 | 0 | 0
21 | 0.99356 | -0.12376 | 0.0012579 | 0.00031527
22 | 0.99383 | -0.11852 | 0.0022546 | 0.00056504
23 | 0.99387 | -0.1177 | 0.00059846 | 0.00014999
24 | 0.99904 | -0.018264 | 0 | 0
25 | 0.9946 | -0.10271 | 0 | 0
26 | 0.98244 | -0.33809 | 0.0054513 | 0.0013662
27 | 0.98308 | -0.32557 | 0 | 0
28 | 0.9824 | -0.3388 | 0.0071709 | 0.0017972
29 | 0.98365 | -0.31436 | 0 | 0
30 | 0.99112 | -0.16961 | 0.00093898 | 0.00023533
31 | 0.99161 | -0.1601 | 0 | 0
32 | 0.9847 | -0.29392 | 0.005673 | 0.0014218
33 | 0.98433 | -0.30105 | 0.016086 | 0.0040315
34 | 0.99392 | -0.11581 | 0.00061995 | 0.00015537
35 | 0.99456 | -0.10354 | 0.00089008 | 0.00022307
36 | 0.99897 | -0.01954 | 0.00032723 | 8.2013e-05
37 | 0.99968 | -0.006074 | 0.00099981 | 0.00025058
38 | 0.99896 | -0.01977 | 0.00089318 | 0.00022385
39 | 1 | 0 | -0.13874 | -0.034851
40 | 0.99082 | -0.17646 | 0.036034 | 0.0090308
41 | 0.99067 | -0.17937 | 0.02156 | 0.0054035
42 | 0.99002 | -0.19185 | 0.020289 | 0.0050849
43 | 0.99998 | 149.9956 | 0 | 0

## res_line
| p_from_mw | q_from_mvar | p_to_mw | q_to_mvar | pl_mw | ql_mvar | i_from_ka | i_to_ka | i_ka | vm_from_pu | va_from_degree | vm_to_pu | va_to_degree | loading_percent
0 | 0.0026648 | 0.00066621 | -0.0026646 | -0.00066647 | 1.7302e-07 | -2.5331e-07 | 0.0040207 | 0.0040208 | 0.0040208 | 0.98607 | -0.269 | 0.986 | -0.27036 | 1.1046
1 | -0.0034527 | -0.00086369 | 0.0034533 | 0.00086336 | 5.4378e-07 | -3.3367e-07 | 0.0052097 | 0.0052095 | 0.0052097 | 0.98607 | -0.269 | 0.98624 | -0.26568 | 1.4312
2 | 0.00055757 | 0.00013906 | -0.00055756 | -0.00013974 | 1.4288e-08 | -6.7738e-07 | 0.00084121 | 0.00084146 | 0.00084146 | 0.986 | -0.27036 | 0.98597 | -0.2709 | 0.23117
3 | 0.0021071 | 0.00052741 | -0.0021068 | -0.00052802 | 2.2529e-07 | -6.1359e-07 | 0.0031796 | 0.0031799 | 0.0031799 | 0.986 | -0.27036 | 0.98589 | -0.27261 | 0.87359
4 | 0.0010712 | 0.00026784 | -0.0010712 | -0.00026815 | 2.5152e-08 | -3.1163e-07 | 0.001616 | 0.0016161 | 0.0016161 | 0.98624 | -0.26568 | 0.98622 | -0.26618 | 0.44398
5 | -0.0045245 | -0.0011312 | 0.0045252 | 0.0011311 | 7.2876e-07 | -6.6017e-08 | 0.0068254 | 0.0068253 | 0.0068254 | 0.98624 | -0.26568 | 0.98641 | -0.2623 | 1.8751
6 | 0.00082364 | 0.00020611 | -0.00082363 | -0.00020633 | 1.0279e-08 | -2.1991e-07 | 0.0012426 | 0.0012427 | 0.0012427 | 0.98622 | -0.26618 | 0.9862 | -0.26644 | 0.3414
7 | -0.0052155 | -0.0013041 | 0.0052156 | 0.0013041 | 1.7945e-07 | 1.613e-08 | 0.0078665 | 0.0078665 | 0.0078665 | 0.98641 | -0.2623 | 0.98645 | -0.26157 | 2.1611
8 | 0.0065841 | 0.0016478 | -0.0065524 | -0.0016386 | 3.172e-05 | 9.151e-06 | 0.009872 | 0.009876 | 0.009876 | 0.99235 | -0.14686 | 0.98713 | -0.24837 | 2.7132
9 | -0.0069541 | -0.0017405 | 0.0069567 | 0.0017413 | 2.5706e-06 | 8.3023e-07 | 0.010427 | 0.010426 | 0.010427 | 0.99235 | -0.14686 | 0.99275 | -0.1391 | 2.8645
10 | 0.0052189 | 0.0013044 | -0.0052158 | -0.0013042 | 3.1113e-06 | 2.7821e-07 | 0.0078658 | 0.0078664 | 0.0078664 | 0.98713 | -0.24837 | 0.98649 | -0.26092 | 2.1611
11 | 0.07804 | 0.019619 | -0.077901 | -0.01953 | 0.00013894 | 8.8575e-05 | 0.11699 | 0.11699 | 0.11699 | 0.99275 | -0.1391 | 0.99082 | -0.17646 | 32.1413
12 | -0.084996 | -0.02136 | 0.085565 | 0.021723 | 0.00056852 | 0.00036263 | 0.12742 | 0.12742 | 0.12742 | 0.99275 | -0.1391 | 1 | 0 | 35.0056
13 | 0.00042439 | 0.00010627 | -0.00042439 | -0.00010636 | 1.0724e-09 | -8.8312e-08 | 0.0006403 | 0.00064034 | 0.00064034 | 0.9862 | -0.26644 | 0.9862 | -0.26649 | 0.17592
14 | -0.0052156 | -0.0013041 | 0.0052158 | 0.0013042 | 1.633e-07 | 1.4671e-08 | 0.0078665 | 0.0078664 | 0.0078665 | 0.98645 | -0.26157 | 0.98649 | -0.26092 | 2.1611
15 | -0.00050695 | -0.00012705 | 0.00050699 | 0.00012469 | 3.9818e-08 | -2.3608e-06 | 0.0007594 | 0.00075857 | 0.0007594 | 0.99334 | -0.12805 | 0.99342 | -0.12639 | 0.20863
16 | -0.003308 | -0.0008267 | 0.0033084 | 0.0008264 | 3.9137e-07 | -3.0017e-07 | 0.0049541 | 0.004954 | 0.0049541 | 0.99342 | -0.12639 | 0.99355 | -0.12391 | 1.361
17 | -0.0037878 | -0.00094654 | 0.0037878 | 0.00094653 | 2.6746e-08 | -1.1594e-08 | 0.0056719 | 0.0056719 | 0.0056719 | 0.99355 | -0.12391 | 0.99356 | -0.12376 | 1.5582
18 | -0.011086 | -0.0027797 | 0.011087 | 0.0027804 | 1.478e-06 | 7.5878e-07 | 0.01656 | 0.01656 | 0.01656 | 0.99613 | -0.074096 | 0.99627 | -0.071299 | 4.5495
19 | 0.0097129 | 0.0024356 | -0.0096941 | -0.0024267 | 1.8804e-05 | 8.9407e-06 | 0.01451 | 0.014511 | 0.014511 | 0.99613 | -0.074096 | 0.99402 | -0.11478 | 3.9865
20 | -0.011891 | -0.002982 | 0.011909 | 0.0029913 | 1.7636e-05 | 9.3427e-06 | 0.017761 | 0.01776 | 0.017761 | 0.99627 | -0.071299 | 0.99788 | -0.040223 | 4.8794
21 | 0.0079014 | 0.0019774 | -0.0079003 | -0.001977 | 1.0953e-06 | 4.3038e-07 | 0.011827 | 0.011827 | 0.011827 | 0.99402 | -0.11478 | 0.99387 | -0.1177 | 3.2492
22 | -0.049204 | -0.012511 | 0.049256 | 0.012544 | 5.2109e-05 | 3.3013e-05 | 0.073435 | 0.073435 | 0.073435 | 0.99788 | -0.040223 | 0.99904 | -0.018264 | 20.1744
23 | 0.037295 | 0.0095198 | -0.037183 | -0.0094492 | 0.00011224 | 7.0576e-05 | 0.055674 | 0.055675 | 0.055675 | 0.99788 | -0.040223 | 0.9946 | -0.10271 | 15.2953
24 | -0.0050458 | -0.0012618 | 0.005047 | 0.0012618 | 1.257e-06 | 4.3866e-08 | 0.0075559 | 0.0075556 | 0.0075559 | 0.99356 | -0.12376 | 0.99383 | -0.11852 | 2.0758
25 | -0.0073016 | -0.0018269 | 0.0073019 | 0.001827 | 2.8542e-07 | 1.0013e-07 | 0.010931 | 0.010931 | 0.010931 | 0.99383 | -0.11852 | 0.99387 | -0.1177 | 3.0031
26 | 0.0012205 | 0.00030494 | -0.0012204 | -0.00030568 | 7.4125e-08 | -7.3589e-07 | 0.0018175 | 0.0018178 | 0.0018178 | 0.99904 | -0.018264 | 0.99897 | -0.01954 | 0.4994
27 | -0.050476 | -0.012849 | 0.050506 | 0.012868 | 2.9685e-05 | 1.8815e-05 | 0.075252 | 0.075252 | 0.075252 | 0.99904 | -0.018264 | 0.99968 | -0.006074 | 20.6737
28 | 0.00089011 | 0.00022241 | -0.00089008 | -0.00022307 | 3.5088e-08 | -6.624e-07 | 0.0013314 | 0.0013317 | 0.0013317 | 0.9946 | -0.10271 | 0.99456 | -0.10354 | 0.36585
29 | 0.036293 | 0.0092268 | -0.03627 | -0.0092124 | 2.2892e-05 | 1.4383e-05 | 0.054343 | 0.054343 | 0.054343 | 0.9946 | -0.10271 | 0.99392 | -0.11581 | 14.9295
30 | -0.012622 | -0.0031635 | 0.01263 | 0.0031676 | 7.5349e-06 | 4.1257e-06 | 0.019118 | 0.019118 | 0.019118 | 0.98244 | -0.33809 | 0.98308 | -0.32557 | 5.2522
31 | 0.0071712 | 0.0017973 | -0.0071709 | -0.0017972 | 2.4076e-07 | 8.5179e-08 | 0.010862 | 0.010862 | 0.010862 | 0.98244 | -0.33809 | 0.9824 | -0.3388 | 2.9839
32 | -0.01263 | -0.0031676 | 0.012637 | 0.0031713 | 6.7537e-06 | 3.6972e-06 | 0.019118 | 0.019118 | 0.019118 | 0.98308 | -0.32557 | 0.98365 | -0.31436 | 5.2522
33 | -0.012637 | -0.0031713 | 0.012645 | 0.0031757 | 8.0224e-06 | 4.3908e-06 | 0.019118 | 0.019117 | 0.019118 | 0.98365 | -0.31436 | 0.98433 | -0.30105 | 5.2521
34 | -0.035558 | -0.0089992 | 0.035574 | 0.0090094 | 1.6226e-05 | 1.0189e-05 | 0.053416 | 0.053416 | 0.053416 | 0.99112 | -0.16961 | 0.99161 | -0.1601 | 14.6747
35 | 0.034619 | 0.0087639 | -0.034413 | -0.0086351 | 0.0002053 | 0.0001288 | 0.052006 | 0.052007 | 0.052007 | 0.99112 | -0.16961 | 0.9847 | -0.29392 | 14.2876
36 | -0.035574 | -0.0090094 | 0.03565 | 0.009057 | 7.5838e-05 | 4.762e-05 | 0.053416 | 0.053415 | 0.053416 | 0.99161 | -0.1601 | 0.99392 | -0.11581 | 14.6746
37 | 0.02874 | 0.0072133 | -0.028731 | -0.0072072 | 9.7706e-06 | 6.0776e-06 | 0.043434 | 0.043434 | 0.043434 | 0.9847 | -0.29392 | 0.98433 | -0.30105 | 11.9325
38 | 0.00089319 | 0.00022367 | -0.00089318 | -0.00022385 | 9.7522e-09 | -1.8612e-07 | 0.0013304 | 0.0013305 | 0.0013305 | 0.99897 | -0.01954 | 0.99896 | -0.01977 | 0.36551
39 | -0.051506 | -0.013118 | 0.051521 | 0.013128 | 1.5095e-05 | 9.5713e-06 | 0.07674 | 0.07674 | 0.07674 | 0.99968 | -0.006074 | 1 | 0 | 21.0825
40 | 0.041867 | 0.010499 | -0.041861 | -0.010496 | 5.8114e-06 | 3.6688e-06 | 0.062879 | 0.062879 | 0.062879 | 0.99082 | -0.17646 | 0.99067 | -0.17937 | 17.2744
41 | 0.020301 | 0.0050922 | -0.020289 | -0.0050849 | 1.207e-05 | 7.2795e-06 | 0.030495 | 0.030495 | 0.030495 | 0.99067 | -0.17937 | 0.99002 | -0.19185 | 8.3777

## res_trafo
| p_hv_mw | q_hv_mvar | p_lv_mw | q_lv_mvar | pl_mw | ql_mvar | i_hv_ka | i_lv_ka | vm_hv_pu | va_hv_degree | vm_lv_pu | va_lv_degree | loading_percent
0 | -1.2729e-15 | -1.3162e-15 | 0.00165 | 1.2699e-07 | 0.00165 | 1.2699e-07 | 5.2857e-17 | 0.0023815 | 0.99998 | 149.9956 | 1 | 0 | 0.2619

## res_ext_grid
| p_mw | q_mvar
0 | 0.14016 | 0.035207

## res_load
| p_mw | q_mvar
0 | 0.00078795 | 0.00019748
1 | 0.00055756 | 0.00013974
2 | 0.0021068 | 0.00052802
3 | 0.00024752 | 6.2033e-05
4 | 0.00069025 | 0.00017299
5 | 0.00036994 | 9.2716e-05
6 | 0.0013335 | 0.00033421
7 | 0.00039924 | 0.00010006
8 | 0.00042439 | 0.00010636
9 | 0.00050695 | 0.00012705
10 | 0.002801 | 0.000702
11 | 0.00047939 | 0.00012015
12 | 0.0013727 | 0.00034404
13 | 0.00080409 | 0.00020153
14 | 0.0017927 | 0.00044928
15 | 0.0012579 | 0.00031527
16 | 0.0022546 | 0.00056504
17 | 0.00059846 | 0.00014999
18 | 0.0054513 | 0.0013662
19 | 0.0071709 | 0.0017972
20 | 0.00093898 | 0.00023533
21 | 0.005673 | 0.0014218
22 | 0.016086 | 0.0040315
23 | 0.00061995 | 0.00015537
24 | 0.00089008 | 0.00022307
25 | 0.00032723 | 8.2013e-05
26 | 0.00099981 | 0.00025058
27 | 0.00089318 | 0.00022385
28 | 0.0014213 | 0.00035622
29 | 0.036034 | 0.0090308
30 | 0.02156 | 0.0054035
31 | 0.020289 | 0.0050849

## dtypes
| element | column | dtype
0 | bus | name | object
1 | bus | vn_kv | float64
2 | bus | type | object
3 | bus | zone | object
4 | bus | in_service | bool
5 | load | name | object
6 | load | bus | uint32
7 | load | p_mw | float64
8 | load | q_mvar | float64
9 | load | const_z_percent | float64
10 | load | const_i_percent | float64
11 | load | sn_mva | float64
12 | load | scaling | float64
13 | load | in_service | bool
14 | load | type | object
15 | ext_grid | name | object
16 | ext_grid | bus | uint32
17 | ext_grid | vm_pu | float64
18 | ext_grid | va_degree | float64
19 | ext_grid | slack_weight | float64
20 | ext_grid | in_service | bool
21 | line | name | object
22 | line | std_type | object
23 | line | from_bus | uint32
24 | line | to_bus | uint32
25 | line | length_km | float64
26 | line | r_ohm_per_km | float64
27 | line | x_ohm_per_km | float64
28 | line | c_nf_per_km | float64
29 | line | g_us_per_km | float64
30 | line | max_i_ka | float64
31 | line | df | float64
32 | line | parallel | uint32
33 | line | type | object
34 | line | in_service | bool
35 | trafo | name | object
36 | trafo | std_type | object
37 | trafo | hv_bus | uint32
38 | trafo | lv_bus | uint32
39 | trafo | sn_mva | float64
40 | trafo | vn_hv_kv | float64
41 | trafo | vn_lv_kv | float64
42 | trafo | vk_percent | float64
43 | trafo | vkr_percent | float64
44 | trafo | pfe_kw | float64
45 | trafo | i0_percent | float64
46 | trafo | shift_degree | float64
47 | trafo | tap_side | object
48 | trafo | tap_neutral | int32
49 | trafo | tap_min | int32
50 | trafo | tap_max | int32
51 | trafo | tap_step_percent | float64
52 | trafo | tap_step_degree | float64
53 | trafo | tap_pos | int32
54 | trafo | tap_phase_shifter | bool
55 | trafo | parallel | uint32
56 | trafo | df | float64
57 | trafo | in_service | bool
58 | line_geodata | coords | object
59 | bus_geodata | x | float64
60 | bus_geodata | y | float64
61 | bus_geodata | coords | object
62 | res_bus | vm_pu | float64
63 | res_bus | va_degree | float64
64 | res_bus | p_mw | float64
65 | res_bus | q_mvar | float64
66 | res_line | p_from_mw | float64
67 | res_line | q_from_mvar | float64
68 | res_line | p_to_mw | float64
69 | res_line | q_to_mvar | float64
70 | res_line | pl_mw | float64
71 | res_line | ql_mvar | float64
72 | res_line | i_from_ka | float64
73 | res_line | i_to_ka | float64
74 | res_line | i_ka | float64
75 | res_line | vm_from_pu | float64
76 | res_line | va_from_degree | float64
77 | res_line | vm_to_pu | float64
78 | res_line | va_to_degree | float64
79 | res_line | loading_percent | float64
80 | res_trafo | p_hv_mw | float64
81 | res_trafo | q_hv_mvar | float64
82 | res_trafo | p_lv_mw | float64
83 | res_trafo | q_lv_mvar | float64
84 | res_trafo | pl_mw | float64
85 | res_trafo | ql_mvar | float64
86 | res_trafo | i_hv_ka | float64
87 | res_trafo | i_lv_ka | float64
88 | res_trafo | vm_hv_pu | float64
89 | res_trafo | va_hv_degree | float64
90 | res_trafo | vm_lv_pu | float64
91 | res_trafo | va_lv_degree | float64
92 | res_trafo | loading_percent | float64
93 | res_ext_grid | p_mw | float64
94 | res_ext_grid | q_mvar | float64
95 | res_load | p_mw | float64
96 | res_load | q_mvar | float64

## parameters
| version | format_version | converged | OPF_converged | name | f_hz | sn_mva
0 | 2.14.6 | 2.14.0 | TRUE | FALSE |  | 50 | 1