## bus
| name | vn_kv | type | zone | in_service
0 | bus_LV_1322-45_0_4_node_0 | 0.4 | n |  | TRUE
1 | bus_LV_1322-45_0_4_node_2 | 0.4 | n |  | TRUE
2 | bus_LV_1322-45_0_4_node_4 | 0.4 | n |  | TRUE
3 | bus_LV_1322-45_0_4_node_5 | 0.4 | n |  | TRUE
4 | bus_LV_1322-45_0_4_node_17 | 0.4 | n |  | TRUE
5 | bus_LV_1322-45_0_4_node_15 | 0.4 | n |  | TRUE
6 | bus_LV_1322-45_0_4_node_26 | 0.4 | n |  | TRUE
7 | bus_LV_1322-45_0_4_node_25 | 0.4 | n |  | TRUE
8 | bus_LV_1322-45_0_4_node_33 | 0.4 | n |  | TRUE
9 | bus_LV_1322-45_0_4_node_16 | 0.4 | n |  | TRUE
10 | bus_LV_1322-45_0_4_node_6 | 0.4 | n |  | TRUE
11 | bus_LV_1322-45_0_4_node_7 | 0.4 | n |  | TRUE
12 | bus_LV_1322-45_0_4_node_8 | 0.4 | n |  | TRUE
13 | bus_LV_1322-45_0_4_node_10 | 0.4 | n |  | TRUE
14 | bus_LV_1322-45_0_4_node_22 | 0.4 | n |  | TRUE
15 | bus_LV_1322-45_0_4_node_11 | 0.4 | n |  | TRUE
16 | bus_LV_1322-45_0_4_node_27 | 0.4 | n |  | TRUE
17 | bus_LV_1322-45_0_4_node_12 | 0.4 | n |  | TRUE
18 | bus_LV_1322-45_0_4_node_13 | 0.4 | n |  | TRUE
19 | bus_LV_1322-45_0_4_node_20 | 0.4 | n |  | TRUE
20 | bus_LV_1322-45_0_4_node_28 | 0.4 | n |  | TRUE
21 | bus_LV_1322-45_0_4_node_29 | 0.4 | n |  | TRUE
22 | bus_LV_1322-45_0_4_node_23 | 0.4 | n |  | TRUE
23 | bus_LV_1322-45_0_4_node_14 | 0.4 | n |  | TRUE
24 | bus_LV_1322-45_0_4_node_34 | 0.4 | n |  | TRUE
25 | bus_LV_1322-45_0_4_node_18 | 0.4 | n |  | TRUE
26 | bus_LV_1322-45_0_4_node_19 | 0.4 | n |  | TRUE
27 | bus_LV_1322-45_0_4_node_21 | 0.4 | n |  | TRUE
28 | bus_LV_1322-45_0_4_node_24 | 0.4 | n |  | TRUE
29 | bus_LV_1322-45_0_4_node_30 | 0.4 | n |  | TRUE
30 | bus_LV_1322-45_0_4_node_31 | 0.4 | n |  | TRUE
31 | bus_LV_1322-45_0_4_node_41 | 0.4 | n |  | TRUE
32 | bus_LV_1322-45_0_4_node_42 | 0.4 | n |  | TRUE
33 | bus_LV_1322-45_0_4_node_43 | 0.4 | n |  | TRUE
34 | bus_LV_1322-45_0_4_node_54 | 0.4 | n |  | TRUE
35 | bus_LV_1322-45_0_4_node_45 | 0.4 | n |  | TRUE
36 | bus_LV_1322-45_0_4_node_35 | 0.4 | n |  | TRUE
37 | bus_LV_1322-45_0_4_node_36 | 0.4 | n |  | TRUE
38 | bus_LV_1322-45_0_4_node_37 | 0.4 | n |  | TRUE
39 | bus_LV_1322-45_0_4_node_40 | 0.4 | n |  | TRUE
40 | bus_LV_1322-45_0_4_node_44 | 0.4 | n |  | TRUE
41 | bus_LV_1322-45_0_4_node_47 | 0.4 | n |  | TRUE
42 | bus_LV_1322-45_0_4_node_50 | 0.4 | n |  | TRUE
43 | bus_LV_1322-45_0_4_node_55 | 0.4 | n |  | TRUE
44 | bus_LV_1322-45_0_4_node_48 | 0.4 | n |  | TRUE
45 | bus_LV_1322-45_0_4_node_46 | 0.4 | n |  | TRUE
46 | bus_LV_1322-45_0_4_node_49 | 0.4 | n |  | TRUE
47 | bus_LV_1322-45_0_4_node_52 | 0.4 | n |  | TRUE
48 | bus_LV_1322-45_0_4_node_51 | 0.4 | n |  | TRUE
49 | bus_MV_16_0_node_114 | 20 | n |  | TRUE

## load
| name | bus | p_mw | q_mvar | const_z_percent | const_i_percent | sn_mva | scaling | in_service | type
0 | LV_1322-45_0_4_load_0 | 0 | 0.018707 | 0.0046884 | 0 | 0 |  | 1 | TRUE | wye
1 | LV_1322-45_0_4_load_5 | 3 | 0.0087001 | 0.0021804 | 0 | 0 |  | 1 | TRUE | wye
2 | LV_1322-45_0_4_load_17 | 4 | 0.012285 | 0.0030788 | 0 | 0 |  | 1 | TRUE | wye
3 | LV_1322-45_0_4_load_15 | 5 | 0.017439 | 0.0043707 | 0 | 0 |  | 1 | TRUE | wye
4 | LV_1322-45_0_4_load_26 | 6 | 0.060397 | 0.015137 | 0 | 0 |  | 1 | TRUE | wye
5 | LV_1322-45_0_4_load_25 | 7 | 0.00665 | 0.0016667 | 0 | 0 |  | 1 | TRUE | wye
6 | LV_1322-45_0_4_load_33 | 8 | 0.0084512 | 0.0021181 | 0 | 0 |  | 1 | TRUE | wye
7 | LV_1322-45_0_4_load_6 | 10 | 0.002047 | 0.00051303 | 0 | 0 |  | 1 | TRUE | wye
8 | LV_1322-45_0_4_load_7 | 11 | 0.0022451 | 0.00056268 | 0 | 0 |  | 1 | TRUE | wye
9 | LV_1322-45_0_4_load_22 | 14 | 0.0035523 | 0.00089028 | 0 | 0 |  | 1 | TRUE | wye
10 | LV_1322-45_0_4_load_11 | 15 | 0.0046392 | 0.0011627 | 0 | 0 |  | 1 | TRUE | wye
11 | LV_1322-45_0_4_load_12 | 17 | 0.010544 | 0.0026425 | 0 | 0 |  | 1 | TRUE | wye
12 | LV_1322-45_0_4_load_13 | 18 | 0.0037861 | 0.00094888 | 0 | 0 |  | 1 | TRUE | wye
13 | LV_1322-45_0_4_load_28 | 20 | 0.005547 | 0.0013902 | 0 | 0 |  | 1 | TRUE | wye
14 | LV_1322-45_0_4_load_29 | 21 | 0.0035604 | 0.00089232 | 0 | 0 |  | 1 | TRUE | wye
15 | LV_1322-45_0_4_load_23 | 22 | 0.0055594 | 0.0013933 | 0 | 0 |  | 1 | TRUE | wye
16 | LV_1322-45_0_4_load_14 | 23 | 0.0057976 | 0.001453 | 0 | 0 |  | 1 | TRUE | wye
17 | LV_1322-45_0_4_load_34 | 24 | 0.0091508 | 0.0022934 | 0 | 0 |  | 1 | TRUE | wye
18 | LV_1322-45_0_4_load_18 | 25 | 0.0075852 | 0.001901 | 0 | 0 |  | 1 | TRUE | wye
19 | LV_1322-45_0_4_load_19 | 26 | 0.0058987 | 0.0014783 | 0 | 0 |  | 1 | TRUE | wye
20 | LV_1322-45_0_4_load_21 | 27 | 0.0055567 | 0.0013926 | 0 | 0 |  | 1 | TRUE | wye
21 | LV_1322-45_0_4_load_24 | 28 | 0.0055495 | 0.0013908 | 0 | 0 |  | 1 | TRUE | wye
22 | LV_1322-45_0_4_load_30 | 29 | 0.036508 | 0.0091498 | 0 | 0 |  | 1 | TRUE | wye
23 | LV_1322-45_0_4_load_31 | 30 | 0.056138 | 0.01407 | 0 | 0 |  | 1 | TRUE | wye
24 | LV_1322-45_0_4_load_42 | 32 | 0.030327 | 0.0076008 | 0 | 0 |  | 1 | TRUE | wye
25 | LV_1322-45_0_4_load_43 | 33 | 0.055291 | 0.013857 | 0 | 0 |  | 1 | TRUE | wye
26 | LV_1322-45_0_4_load_54 | 34 | 0.0053889 | 0.0013506 | 0 | 0 |  | 1 | TRUE | wye
27 | LV_1322-45_0_4_load_35 | 36 | 0.011993 | 0.0030057 | 0 | 0 |  | 1 | TRUE | wye
28 | LV_1322-45_0_4_load_36 | 37 | 0.027848 | 0.0069792 | 0 | 0 |  | 1 | TRUE | wye
29 | LV_1322-45_0_4_load_44 | 40 | 0.009712 | 0.0024341 | 0 | 0 |  | 1 | TRUE | wye
30 | LV_1322-45_0_4_load_47 | 41 | 0.0060078 | 0.0015057 | 0 | 0 |  | 1 | TRUE | wye
31 | LV_1322-45_0_4_load_50 | 42 | 0.0053879 | 0.0013503 | 0 | 0 |  | 1 | TRUE | wye
32 | LV_1322-45_0_4_load_55 | 43 | 0.010424 | 0.0026126 | 0 | 0 |  | 1 | TRUE | wye
33 | LV_1322-45_0_4_load_46 | 45 | 0.0072159 | 0.0018085 | 0 | 0 |  | 1 | TRUE | wye
34 | LV_1322-45_0_4_load_52 | 47 | 0.012728 | 0.00319 | 0 | 0 |  | 1 | TRUE | wye
35 | LV_1322-45_0_4_load_51 | 48 | 0.0021878 | 0.00054831 | 0 | 0 |  | 1 | TRUE | wye

## ext_grid
| name | bus | vm_pu | va_degree | slack_weight | in_service
0 |  | 29 | 1 | 0 | 1 | TRUE

## line
| name | std_type | from_bus | to_bus | length_km | r_ohm_per_km | x_ohm_per_km | c_nf_per_km | g_us_per_km | max_i_ka | df | parallel | type | in_service
0 | LV_1322-45_0_4_line_0 |  | 0 | 1 | 0.022819 | 0.125 | 0.08 | 261 | 0 | 0.364 | 1 | 1 | cs | TRUE
1 | LV_1322-45_0_4_line_1 |  | 1 | 2 | 0.040656 | 0.125 | 0.08 | 261 | 0 | 0.364 | 1 | 1 | cs | TRUE
2 | LV_1322-45_0_4_line_2 |  | 1 | 3 | 0.050494 | 0.125 | 0.08 | 261 | 0 | 0.364 | 1 | 1 | cs | TRUE
3 | LV_1322-45_0_4_line_3 |  | 2 | 4 | 0.021694 | 0.125 | 0.08 | 261 | 0 | 0.364 | 1 | 1 | cs | TRUE
4 | LV_1322-45_0_4_line_4 |  | 2 | 5 | 0.0066989 | 0.125 | 0.08 | 261 | 0 | 0.364 | 1 | 1 | cs | TRUE
5 | LV_1322-45_0_4_line_5 |  | 4 | 8 | 0.0046415 | 0.125 | 0.08 | 261 | 0 | 0.364 | 1 | 1 | cs | TRUE
6 | LV_1322-45_0_4_line_6 |  | 5 | 9 | 0.035353 | 0.125 | 0.08 | 261 | 0 | 0.364 | 1 | 1 | cs | TRUE
7 | LV_1322-45_0_4_line_7 |  | 6 | 7 | 0.028448 | 0.125 | 0.08 | 261 | 0 | 0.364 | 1 | 1 | cs | TRUE
8 | LV_1322-45_0_4_line_8 |  | 7 | 28 | 0.0012579 | 0.125 | 0.08 | 261 | 0 | 0.364 | 1 | 1 | cs | TRUE
9 | LV_1322-45_0_4_line_9 |  | 8 | 24 | 0.016387 | 0.125 | 0.08 | 261 | 0 | 0.364 | 1 | 1 | cs | TRUE
10 | LV_1322-45_0_4_line_10 |  | 9 | 13 | 0.012171 | 0.125 | 0.08 | 261 | 0 | 0.364 | 1 | 1 | cs | TRUE
11 | LV_1322-45_0_4_line_11 |  | 10 | 11 | 0.017633 | 0.125 | 0.08 | 261 | 0 | 0.364 | 1 | 1 | cs | TRUE
12 | LV_1322-45_0_4_line_12 |  | 10 | 12 | 0.018003 | 0.125 | 0.08 | 261 | 0 | 0.364 | 1 | 1 | cs | TRUE
13 | LV_1322-45_0_4_line_13 |  | 12 | 13 | 0.012327 | 0.125 | 0.08 | 261 | 0 | 0.364 | 1 | 1 | cs | TRUE
14 | LV_1322-45_0_4_line_14 |  | 13 | 14 | 0.012886 | 0.125 | 0.08 | 261 | 0 | 0.364 | 1 | 1 | cs | TRUE
15 | LV_1322-45_0_4_line_15 |  | 14 | 19 | 0.0092655 | 0.125 | 0.08 | 261 | 0 | 0.364 | 1 | 1 | cs | TRUE
16 | LV_1322-45_0_4_line_16 |  | 15 | 16 | 0.010914 | 0.125 | 0.08 | 261 | 0 | 0.364 | 1 | 1 | cs | TRUE
17 | LV_1322-45_0_4_line_17 |  | 16 | 20 | 0.0078584 | 0.125 | 0.08 | 261 | 0 | 0.364 | 1 | 2 | cs | TRUE
18 | LV_1322-45_0_4_line_18 |  | 16 | 21 | 0.026124 | 0.125 | 0.08 | 261 | 0 | 0.364 | 1 | 1 | cs | TRUE
19 | LV_1322-45_0_4_line_19 |  | 16 | 22 | 0.006511 | 0.125 | 0.08 | 261 | 0 | 0.364 | 1 | 2 | cs | TRUE
20 | LV_1322-45_0_4_line_20 |  | 17 | 18 | 0.0083957 | 0.125 | 0.08 | 261 | 0 | 0.364 | 1 | 1 | cs | TRUE
21 | LV_1322-45_0_4_line_21 |  | 18 | 23 | 0.0028418 | 0.125 | 0.08 | 261 | 0 | 0.364 | 1 | 1 | cs | TRUE
22 | LV_1322-45_0_4_line_22 |  | 19 | 22 | 0.03028 | 0.125 | 0.08 | 261 | 0 | 0.364 | 1 | 2 | cs | TRUE
23 | LV_1322-45_0_4_line_23 |  | 19 | 25 | 0.0090532 | 0.125 | 0.08 | 261 | 0 | 0.364 | 1 | 1 | cs | TRUE
24 | LV_1322-45_0_4_line_24 |  | 20 | 29 | 0.022761 | 0.125 | 0.08 | 261 | 0 | 0.364 | 1 | 2 | cs | TRUE
25 | LV_1322-45_0_4_line_25 |  | 21 | 23 | 0.018947 | 0.125 | 0.08 | 261 | 0 | 0.364 | 1 | 1 | cs | TRUE
26 | LV_1322-45_0_4_line_26 |  | 24 | 36 | 0.00015656 | 0.125 | 0.08 | 261 | 0 | 0.364 | 1 | 1 | cs | TRUE
27 | LV_1322-45_0_4_line_27 |  | 25 | 26 | 0.019021 | 0.125 | 0.08 | 261 | 0 | 0.364 | 1 | 1 | cs | TRUE
28 | LV_1322-45_0_4_line_28 |  | 26 | 27 | 0.00058301 | 0.125 | 0.08 | 261 | 0 | 0.364 | 1 | 1 | cs | TRUE
29 | LV_1322-45_0_4_line_29 |  | 27 | 28 | 0.0013057 | 0.125 | 0.08 | 261 | 0 | 0.364 | 1 | 1 | cs | TRUE
30 | LV_1322-45_0_4_line_30 |  | 29 | 30 | 0.060339 | 0.125 | 0.08 | 261 | 0 | 0.364 | 1 | 2 | cs | TRUE
31 | LV_1322-45_0_4_line_31 |  | 30 | 31 | 0.0083703 | 0.125 | 0.08 | 261 | 0 | 0.364 | 1 | 2 | cs | TRUE
32 | LV_1322-45_0_4_line_32 |  | 31 | 32 | 0.02782 | 0.125 | 0.08 | 261 | 0 | 0.364 | 1 | 1 | cs | TRUE
33 | LV_1322-45_0_4_line_33 |  | 31 | 33 | 0.023489 | 0.125 | 0.08 | 261 | 0 | 0.364 | 1 | 1 | cs | TRUE
34 | LV_1322-45_0_4_line_34 |  | 32 | 42 | 0.02943 | 0.125 | 0.08 | 261 | 0 | 0.364 | 1 | 1 | cs | TRUE
35 | LV_1322-45_0_4_line_35 |  | 33 | 43 | 0.032136 | 0.125 | 0.08 | 261 | 0 | 0.364 | 1 | 1 | cs | TRUE
36 | LV_1322-45_0_4_line_36 |  | 34 | 35 | 0.035339 | 0.125 | 0.08 | 261 | 0 | 0.364 | 1 | 1 | cs | TRUE
37 | LV_1322-45_0_4_line_37 |  | 35 | 41 | 0.0022449 | 0.125 | 0.08 | 261 | 0 | 0.364 | 1 | 1 | cs | TRUE
38 | LV_1322-45_0_4_line_38 |  | 35 | 39 | 0.022938 | 0.125 | 0.08 | 261 | 0 | 0.364 | 1 | 1 | cs | TRUE
39 | LV_1322-45_0_4_line_39 |  | 37 | 38 | 0.033586 | 0.125 | 0.08 | 261 | 0 | 0.364 | 1 | 1 | cs | TRUE
40 | LV_1322-45_0_4_line_40 |  | 38 | 39 | 0.033232 | 0.125 | 0.08 | 261 | 0 | 0.364 | 1 | 1 | cs | TRUE
41 | LV_1322-45_0_4_line_41 |  | 39 | 40 | 0.018637 | 0.125 | 0.08 | 261 | 0 | 0.364 | 1 | 1 | cs | TRUE
42 | LV_1322-45_0_4_line_42 |  | 41 | 45 | 0.034339 | 0.125 | 0.08 | 261 | 0 | 0.364 | 1 | 1 | cs | TRUE
43 | LV_1322-45_0_4_line_43 |  | 42 | 44 | 0.01521 | 0.125 | 0.08 | 261 | 0 | 0.364 | 1 | 1 | cs | TRUE
44 | LV_1322-45_0_4_line_44 |  | 44 | 46 | 0.010533 | 0.125 | 0.08 | 261 | 0 | 0.364 | 1 | 1 | cs | TRUE
45 | LV_1322-45_0_4_line_45 |  | 44 | 45 | 0.006182 | 0.125 | 0.08 | 261 | 0 | 0.364 | 1 | 1 | cs | TRUE
46 | LV_1322-45_0_4_line_46 |  | 46 | 47 | 0.010923 | 0.125 | 0.08 | 261 | 0 | 0.364 | 1 | 1 | cs | TRUE
47 | LV_1322-45_0_4_line_47 |  | 47 | 48 | 0.024835 | 0.125 | 0.08 | 261 | 0 | 0.364 | 1 | 1 | cs | TRUE

## trafo
| name | std_type | hv_bus | lv_bus | sn_mva | vn_hv_kv | vn_lv_kv | vk_percent | vkr_percent | pfe_kw | i0_percent | shift_degree | tap_side | tap_neutral | tap_min | tap_max | tap_step_percent | tap_step_degree | tap_pos | tap_phase_shifter | parallel | df | in_service
0 | LV_1322-45_0_4_trafo_30 | 0.63 MVA 20/0.4 kV | 49 | 29 | 0.63 | 20 | 0.4 | 6 | 1.206 | 1.65 | 0.2619 | 150 | hv | 0 | -2 | 2 | 2.5 | 0 | 0 | FALSE | 1 | 1 | TRUE

## line_geodata
| x0 | y0 | x1 | y1 | x2 | y2 | x3 | y3 | x4 | y4 | x5 | y5 | x6 | y6
0 | 2699678.8315 | 1229270.4751 | 2699701.5491 | 1229268.3298
1 | 2699678.8315 | 1229270.4751 | 2699677.6731 | 1229258.6693 | 2699675.5937 | 1229246.659 | 2699669.8613 | 1229231.0738
2 | 2699678.8315 | 1229270.4751 | 2699662.4583 | 1229271.735 | 2699659.5459 | 1229271.8975 | 2699651.3926 | 1229272.3501 | 2699642.7047 | 1229272.1488 | 2699634.9332 | 1229271.9741 | 2699628.4283 | 1229271.4534
3 | 2699669.8613 | 1229231.0738 | 2699648.2478 | 1229229.2107
4 | 2699669.8613 | 1229231.0738 | 2699667.5975 | 1229224.769
5 | 2699648.2478 | 1229229.2107 | 2699643.6234 | 1229228.8121
6 | 2699655.6503 | 1229191.4956 | 2699667.5975 | 1229224.769
7 | 2699729.8067 | 1229201.7808 | 2699703.0199 | 1229192.202
8 | 2699701.8354 | 1229191.7785 | 2699703.0199 | 1229192.202
9 | 2699643.6234 | 1229228.8121 | 2699627.2966 | 1229227.4048
10 | 2699655.6503 | 1229191.4956 | 2699652.0718 | 1229179.8604
11 | 2699643.3493 | 1229150.8129 | 2699638.11 | 1229133.9765
12 | 2699648.6864 | 1229168.0062 | 2699644.0422 | 1229153.0396 | 2699643.3493 | 1229150.8129
13 | 2699648.6864 | 1229168.0062 | 2699650.142 | 1229172.9341 | 2699652.0718 | 1229179.8604
14 | 2699652.0718 | 1229179.8604 | 2699660.2374 | 1229178.2294 | 2699664.6513 | 1229179.3704
15 | 2699673.6219 | 1229181.6895 | 2699664.6513 | 1229179.3704
16 | 2699692.3542 | 1229150.0247 | 2699683.6478 | 1229156.6066
17 | 2699692.3542 | 1229150.0247 | 2699698.8395 | 1229145.5867
18 | 2699692.3542 | 1229150.0247 | 2699685.4397 | 1229124.8326
19 | 2699692.3542 | 1229150.0247 | 2699689.0391 | 1229155.6285
20 | 2699677.4504 | 1229095.7241 | 2699679.6726 | 1229103.8204
21 | 2699679.6726 | 1229103.8204 | 2699680.4248 | 1229106.5608
22 | 2699673.6219 | 1229181.6895 | 2699689.0391 | 1229155.6285
23 | 2699673.6219 | 1229181.6895 | 2699682.1464 | 1229184.7378
24 | 2699698.8395 | 1229145.5867 | 2699707.2943 | 1229139.801 | 2699719.481 | 1229136.9479
25 | 2699685.4397 | 1229124.8326 | 2699680.4248 | 1229106.5608
26 | 2699627.1406 | 1229227.3914 | 2699627.2966 | 1229227.4048
27 | 2699700.057 | 1229191.1425 | 2699682.1464 | 1229184.7378
28 | 2699700.606 | 1229191.3388 | 2699700.057 | 1229191.1425
29 | 2699701.8354 | 1229191.7785 | 2699700.606 | 1229191.3388
30 | 2699779.59 | 1229133.4318 | 2699726.8835 | 1229135.2149 | 2699719.481 | 1229136.9479
31 | 2699787.9555 | 1229133.1487 | 2699779.59 | 1229133.4318
32 | 2699787.9555 | 1229133.1487 | 2699815.7754 | 1229132.9932
33 | 2699787.9555 | 1229133.1487 | 2699787.7959 | 1229109.6605
34 | 2699815.7754 | 1229132.9932 | 2699815.7754 | 1229132.9932 | 2699826.8109 | 1229128.7864 | 2699831.885 | 1229122.189 | 2699835.0615 | 1229113.4519
35 | 2699773.4958 | 1229091.7203 | 2699787.6738 | 1229091.7026 | 2699787.7959 | 1229109.6605
36 | 2699850.5863 | 1229139.7935 | 2699851.7709 | 1229154.0794 | 2699851.4597 | 1229175.0815
37 | 2699850.5863 | 1229139.7935 | 2699850.4597 | 1229137.5521
38 | 2699873.3771 | 1229139.9429 | 2699861.2964 | 1229141.419 | 2699850.5863 | 1229139.7935
39 | 2699906.4003 | 1229144.4452 | 2699906.1025 | 1229146.8309 | 2699903.7467 | 1229165.7162 | 2699901.9139 | 1229166.5639 | 2699895.659 | 1229169.4721 | 2699892.8364 | 1229171.048
40 | 2699873.3771 | 1229139.9429 | 2699906.4003 | 1229144.4452
41 | 2699873.3771 | 1229139.9429 | 2699873.401 | 1229135.3622 | 2699874.61 | 1229121.3582
42 | 2699843.4919 | 1229104.4262 | 2699845.5396 | 1229107.7631 | 2699849.4824 | 1229120.2496 | 2699850.4597 | 1229137.5521
43 | 2699840.2586 | 1229099.1571 | 2699835.0615 | 1229113.4519
44 | 2699840.2586 | 1229099.1571 | 2699843.119 | 1229089.0199
45 | 2699840.2586 | 1229099.1571 | 2699843.4919 | 1229104.4262
46 | 2699843.119 | 1229089.0199 | 2699837.4224 | 1229079.7002
47 | 2699823.3505 | 1229059.4125 | 2699827.366 | 1229063.2477 | 2699837.4224 | 1229079.7002

## bus_geodata
| x | y | coords
0 | 2699701.5491 | 1229268.3298
1 | 2699678.8315 | 1229270.4751
2 | 2699669.8613 | 1229231.0738
3 | 2699628.4283 | 1229271.4534
4 | 2699648.2478 | 1229229.2107
5 | 2699667.5975 | 1229224.769
6 | 2699729.8067 | 1229201.7808
7 | 2699703.0199 | 1229192.202
8 | 2699643.6234 | 1229228.8121
9 | 2699655.6503 | 1229191.4956
10 | 2699643.3493 | 1229150.8129
11 | 2699638.11 | 1229133.9765
12 | 2699648.6864 | 1229168.0062
13 | 2699652.0718 | 1229179.8604
14 | 2699664.6513 | 1229179.3704
15 | 2699683.6478 | 1229156.6066
16 | 2699692.3542 | 1229150.0247
17 | 2699677.4504 | 1229095.7241
18 | 2699679.6726 | 1229103.8204
19 | 2699673.6219 | 1229181.6895
20 | 2699698.8395 | 1229145.5867
21 | 2699685.4397 | 1229124.8326
22 | 2699689.0391 | 1229155.6285
23 | 2699680.4248 | 1229106.5608
24 | 2699627.2966 | 1229227.4048
25 | 2699682.1464 | 1229184.7378
26 | 2699700.057 | 1229191.1425
27 | 2699700.606 | 1229191.3388
28 | 2699701.8354 | 1229191.7785
29 | 2699719.481 | 1229136.9479
30 | 2699779.59 | 1229133.4318
31 | 2699787.9555 | 1229133.1487
32 | 2699815.7754 | 1229132.9932
33 | 2699787.7959 | 1229109.6605
34 | 2699851.4597 | 1229175.0815
35 | 2699850.5863 | 1229139.7935
36 | 2699627.1406 | 1229227.3914
37 | 2699892.8364 | 1229171.048
38 | 2699906.4003 | 1229144.4452
39 | 2699873.3771 | 1229139.9429
40 | 2699874.61 | 1229121.3582
41 | 2699850.4597 | 1229137.5521
42 | 2699835.0615 | 1229113.4519
43 | 2699773.4958 | 1229091.7203
44 | 2699840.2586 | 1229099.1571
45 | 2699843.4919 | 1229104.4262
46 | 2699843.119 | 1229089.0199
47 | 2699837.4224 | 1229079.7002
48 | 2699823.3505 | 1229059.4125
49 | 2699692.3542 | 1229150.0247

## line_std_types
| c_nf_per_km | r_ohm_per_km | x_ohm_per_km | max_i_ka | type | q_mm2 | alpha | voltage_rating
NAYY 4x50 SE | 210 | 0.642 | 0.083 | 0.142 | cs | 50 | 0.00403 | LV
NAYY 4x120 SE | 264 | 0.225 | 0.08 | 0.242 | cs | 120 | 0.00403 | LV
NAYY 4x150 SE | 261 | 0.208 | 0.08 | 0.27 | cs | 150 | 0.00403 | LV
NA2XS2Y 1x95 RM/25 12/20 kV | 216 | 0.313 | 0.132 | 0.252 | cs | 95 | 0.00403 | MV
NA2XS2Y 1x185 RM/25 12/20 kV | 273 | 0.161 | 0.117 | 0.362 | cs | 185 | 0.00403 | MV
NA2XS2Y 1x240 RM/25 12/20 kV | 304 | 0.122 | 0.112 | 0.421 | cs | 240 | 0.00403 | MV
NA2XS2Y 1x95 RM/25 6/10 kV | 315 | 0.313 | 0.123 | 0.249 | cs | 95 | 0.00403 | MV
NA2XS2Y 1x185 RM/25 6/10 kV | 406 | 0.161 | 0.11 | 0.358 | cs | 185 | 0.00403 | MV
NA2XS2Y 1x240 RM/25 6/10 kV | 456 | 0.122 | 0.105 | 0.416 | cs | 240 | 0.00403 | MV
NA2XS2Y 1x150 RM/25 12/20 kV | 250 | 0.206 | 0.116 | 0.319 | cs | 150 | 0.00403 | MV
NA2XS2Y 1x120 RM/25 12/20 kV | 230 | 0.253 | 0.119 | 0.283 | cs | 120 | 0.00403 | MV
NA2XS2Y 1x70 RM/25 12/20 kV | 190 | 0.443 | 0.132 | 0.22 | cs | 70 | 0.00403 | MV
NA2XS2Y 1x150 RM/25 6/10 kV | 360 | 0.206 | 0.11 | 0.315 | cs | 150 | 0.00403 | MV
NA2XS2Y 1x120 RM/25 6/10 kV | 340 | 0.253 | 0.113 | 0.28 | cs | 120 | 0.00403 | MV
NA2XS2Y 1x70 RM/25 6/10 kV | 280 | 0.443 | 0.123 | 0.217 | cs | 70 | 0.00403 | MV
N2XS(FL)2Y 1x120 RM/35 64/110 kV | 112 | 0.153 | 0.166 | 0.366 | cs | 120 | 0.00393 | HV
N2XS(FL)2Y 1x185 RM/35 64/110 kV | 125 | 0.099 | 0.156 | 0.457 | cs | 185 | 0.00393 | HV
N2XS(FL)2Y 1x240 RM/35 64/110 kV | 135 | 0.075 | 0.149 | 0.526 | cs | 240 | 0.00393 | HV
N2XS(FL)2Y 1x300 RM/35 64/110 kV | 144 | 0.06 | 0.144 | 0.588 | cs | 300 | 0.00393 | HV
15-AL1/3-ST1A 0.4 | 11 | 1.8769 | 0.35 | 0.105 | ol | 16 | 0.00403 | LV
24-AL1/4-ST1A 0.4 | 11.25 | 1.2012 | 0.335 | 0.14 | ol | 24 | 0.00403 | LV
48-AL1/8-ST1A 0.4 | 12.2 | 0.5939 | 0.3 | 0.21 | ol | 48 | 0.00403 | LV
94-AL1/15-ST1A 0.4 | 13.2 | 0.306 | 0.29 | 0.35 | ol | 94 | 0.00403 | LV
34-AL1/6-ST1A 10.0 | 9.7 | 0.8342 | 0.36 | 0.17 | ol | 34 | 0.00403 | MV
48-AL1/8-ST1A 10.0 | 10.1 | 0.5939 | 0.35 | 0.21 | ol | 48 | 0.00403 | MV
70-AL1/11-ST1A 10.0 | 10.4 | 0.4132 | 0.339 | 0.29 | ol | 70 | 0.00403 | MV
94-AL1/15-ST1A 10.0 | 10.75 | 0.306 | 0.33 | 0.35 | ol | 94 | 0.00403 | MV
122-AL1/20-ST1A 10.0 | 11.1 | 0.2376 | 0.323 | 0.41 | ol | 122 | 0.00403 | MV
149-AL1/24-ST1A 10.0 | 11.25 | 0.194 | 0.315 | 0.47 | ol | 149 | 0.00403 | MV
34-AL1/6-ST1A 20.0 | 9.15 | 0.8342 | 0.382 | 0.17 | ol | 34 | 0.00403 | MV
48-AL1/8-ST1A 20.0 | 9.5 | 0.5939 | 0.372 | 0.21 | ol | 48 | 0.00403 | MV
70-AL1/11-ST1A 20.0 | 9.7 | 0.4132 | 0.36 | 0.29 | ol | 70 | 0.00403 | MV
94-AL1/15-ST1A 20.0 | 10 | 0.306 | 0.35 | 0.35 | ol | 94 | 0.00403 | MV
122-AL1/20-ST1A 20.0 | 10.3 | 0.2376 | 0.344 | 0.41 | ol | 122 | 0.00403 | MV
149-AL1/24-ST1A 20.0 | 10.5 | 0.194 | 0.337 | 0.47 | ol | 149 | 0.00403 | MV
184-AL1/30-ST1A 20.0 | 10.75 | 0.1571 | 0.33 | 0.535 | ol | 184 | 0.00403 | MV
243-AL1/39-ST1A 20.0 | 11 | 0.1188 | 0.32 | 0.645 | ol | 243 | 0.00403 | MV
48-AL1/8-ST1A 110.0 | 8 | 0.5939 | 0.46 | 0.21 | ol | 48 | 0.00403 | HV
70-AL1/11-ST1A 110.0 | 8.4 | 0.4132 | 0.45 | 0.29 | ol | 70 | 0.00403 | HV
94-AL1/15-ST1A 110.0 | 8.65 | 0.306 | 0.44 | 0.35 | ol | 94 | 0.00403 | HV
122-AL1/20-ST1A 110.0 | 8.5 | 0.2376 | 0.43 | 0.41 | ol | 122 | 0.00403 | HV
149-AL1/24-ST1A 110.0 | 8.75 | 0.194 | 0.41 | 0.47 | ol | 149 | 0.00403 | HV
184-AL1/30-ST1A 110.0 | 8.8 | 0.1571 | 0.4 | 0.535 | ol | 184 | 0.00403 | HV
243-AL1/39-ST1A 110.0 | 9 | 0.1188 | 0.39 | 0.645 | ol | 243 | 0.00403 | HV
305-AL1/39-ST1A 110.0 | 9.2 | 0.0949 | 0.38 | 0.74 | ol | 305 | 0.00403 | HV
490-AL1/64-ST1A 110.0 | 9.75 | 0.059 | 0.37 | 0.96 | ol | 490 | 0.00403 | HV
679-AL1/86-ST1A 110.0 | 9.95 | 0.042 | 0.36 | 1.15 | ol | 679 | 0.00403 | HV
490-AL1/64-ST1A 220.0 | 10 | 0.059 | 0.285 | 0.96 | ol | 490 | 0.00403 | HV
679-AL1/86-ST1A 220.0 | 11.7 | 0.042 | 0.275 | 1.15 | ol | 679 | 0.00403 | HV
490-AL1/64-ST1A 380.0 | 11 | 0.059 | 0.253 | 0.96 | ol | 490 | 0.00403 | HV
679-AL1/86-ST1A 380.0 | 14.6 | 0.042 | 0.25 | 1.15 | ol | 679 | 0.00403 | HV

## trafo_std_types
| i0_percent | pfe_kw | vkr_percent | sn_mva | vn_lv_kv | vn_hv_kv | vk_percent | shift_degree | vector_group | tap_side | tap_neutral | tap_min | tap_max | tap_step_degree | tap_step_percent | tap_phase_shifter
160 MVA 380/110 kV | 0.06 | 60 | 0.25 | 160 | 110 | 380 | 12.2 | 0 | Yy0 | hv | 0 | -9 | 9 | 0 | 1.5 | FALSE
100 MVA 220/110 kV | 0.06 | 55 | 0.26 | 100 | 110 | 220 | 12 | 0 | Yy0 | hv | 0 | -9 | 9 | 0 | 1.5 | FALSE
63 MVA 110/20 kV | 0.04 | 22 | 0.32 | 63 | 20 | 110 | 18 | 150 | YNd5 | hv | 0 | -9 | 9 | 0 | 1.5 | FALSE
40 MVA 110/20 kV | 0.05 | 18 | 0.34 | 40 | 20 | 110 | 16.2 | 150 | YNd5 | hv | 0 | -9 | 9 | 0 | 1.5 | FALSE
25 MVA 110/20 kV | 0.07 | 14 | 0.41 | 25 | 20 | 110 | 12 | 150 | YNd5 | hv | 0 | -9 | 9 | 0 | 1.5 | FALSE
63 MVA 110/10 kV | 0.04 | 22 | 0.32 | 63 | 10 | 110 | 18 | 150 | YNd5 | hv | 0 | -9 | 9 | 0 | 1.5 | FALSE
40 MVA 110/10 kV | 0.05 | 18 | 0.34 | 40 | 10 | 110 | 16.2 | 150 | YNd5 | hv | 0 | -9 | 9 | 0 | 1.5 | FALSE
25 MVA 110/10 kV | 0.07 | 14 | 0.41 | 25 | 10 | 110 | 12 | 150 | YNd5 | hv | 0 | -9 | 9 | 0 | 1.5 | FALSE
0.25 MVA 20/0.4 kV | 0.32 | 0.8 | 1.44 | 0.25 | 0.4 | 20 | 6 | 150 | Yzn5 | hv | 0 | -2 | 2 | 0 | 2.5 | FALSE
0.4 MVA 20/0.4 kV | 0.3375 | 1.35 | 1.425 | 0.4 | 0.4 | 20 | 6 | 150 | Dyn5 | hv | 0 | -2 | 2 | 0 | 2.5 | FALSE
0.63 MVA 20/0.4 kV | 0.2619 | 1.65 | 1.206 | 0.63 | 0.4 | 20 | 6 | 150 | Dyn5 | hv | 0 | -2 | 2 | 0 | 2.5 | FALSE
0.25 MVA 10/0.4 kV | 0.24 | 0.6 | 1.2 | 0.25 | 0.4 | 10 | 4 | 150 | Dyn5 | hv | 0 | -2 | 2 | 0 | 2.5 | FALSE
0.4 MVA 10/0.4 kV | 0.2375 | 0.95 | 1.325 | 0.4 | 0.4 | 10 | 4 | 150 | Dyn5 | hv | 0 | -2 | 2 | 0 | 2.5 | FALSE
0.63 MVA 10/0.4 kV | 0.1873 | 1.18 | 1.0794 | 0.63 | 0.4 | 10 | 4 | 150 | Dyn5 | hv | 0 | -2 | 2 | 0 | 2.5 | FALSE

## trafo3w_std_types
| sn_hv_mva | sn_mv_mva | sn_lv_mva | vn_hv_kv | vn_mv_kv | vn_lv_kv | vk_hv_percent | vk_mv_percent | vk_lv_percent | vkr_hv_percent | vkr_mv_percent | vkr_lv_percent | pfe_kw | i0_percent | shift_mv_degree | shift_lv_degree | vector_group | tap_side | tap_neutral | tap_min | tap_max | tap_step_percent
63/25/38 MVA 110/20/10 kV | 63 | 25 | 38 | 110 | 20 | 10 | 10.4 | 10.4 | 10.4 | 0.28 | 0.32 | 0.35 | 35 | 0.89 | 0 | 0 | YN0yn0yn0 | hv | 0 | -10 | 10 | 1.2
63/25/38 MVA 110/10/10 kV | 63 | 25 | 38 | 110 | 10 | 10 | 10.4 | 10.4 | 10.4 | 0.28 | 0.32 | 0.35 | 35 | 0.89 | 0 | 0 | YN0yn0yn0 | hv | 0 | -10 | 10 | 1.2

## fuse_std_types
| fuse_type | i_rated_a | t_avg | t_min | t_total | x_avg | x_min | x_total
HV 100A | HV 100A | 100 | 0 | [10.0, 3.64, 0.854, 0.281, 0.1, 0.0531, 0.022, 0.01] | [10.0, 4.267, 1.21, 0.403, 0.1, 0.058, 0.022, 0.01] | 0 | [300.0, 350.0, 450.0, 550.0, 700.0, 850.0, 1200.0, 1752.0] | [600.0, 700.0, 900.0, 1150.0, 1665.0, 2000.0, 3000.0, 4313.0]
HV 10A | HV 10A | 10 | 0 | [10.0, 1675.0, 0.344, 0.156, 0.1, 0.0417, 0.0171, 0.01] | [10.0, 1.3, 0.3, 0.155, 0.1, 0.0555, 0.023, 0.01] | 0 | [30.0, 32.0, 35.0, 37.0, 39.0, 50.0, 70.0, 88.0] | [60.0, 70.0, 80.0, 87.0, 94.0, 110.0, 150.0, 216.0]
HV 125A | HV 125A | 125 | 0 | [10.0, 1.82, 0.344, 0.1, 0.0467, 0.0269, 0.01] | [10.0, 2.478, 0.426, 0.1, 0.0427, 0.0211, 0.01] | 0 | [375.0, 500.0, 700.0, 925.0, 1200.0, 1500.0, 2341.0] | [750.0, 1000.0, 1500.0, 2200.0, 3000.0, 4000.0, 5765.0]
HV 160A | HV 160A | 160 | 0 | [10.0, 4.15, 1.03, 0.198, 0.1, 0.051, 0.0172, 0.01] | [10.0, 2.3, 0.734, 0.274, 0.1, 0.046, 0.0177, 0.01] | 0 | [480.0, 550.0, 700.0, 1000.0, 1260.0, 1600.0, 2500.0, 3227.0] | [960.0, 1300.0, 1700.0, 2200.0, 2996.0, 4000.0, 6000.0, 7946.0]
HV 16A | HV 16A | 16 | 0 | [10.0, 0.352, 0.164, 0.1, 0.0649, 0.0342, 0.01] | [10.0, 2.34, 0.722, 0.181, 0.1, 0.055, 0.0296, 0.01] | 0 | [48.0, 60.0, 65.0, 71.0, 80.0, 100.0, 162.0] | [96.0, 110.0, 125.0, 150.0, 168.0, 200.0, 250.0, 398.0]
HV 200A | HV 200A | 200 | 0 | [10.0, 4.267, 1.21, 0.403, 0.1, 0.058, 0.022, 0.01] | [10.0, 3.73, 1.654, 0.328, 0.1, 0.0531, 0.019, 0.01] | 0 | [600.0, 700.0, 900.0, 1150.0, 1665.0, 2000.0, 3000.0, 4313.0] | [1200.0, 1500.0, 1800.0, 2700.0, 3960.0, 5000.0, 7500.0, 10620.0]
HV 20A | HV 20A | 20 | 0 | [10.0, 1.3, 0.3, 0.155, 0.1, 0.0555, 0.023, 0.01] | [10.0, 1.3, 0.161, 0.1, 0.0611, 0.0399, 0.0141, 0.01] | 0 | [60.0, 70.0, 80.0, 87.0, 94.0, 110.0, 150.0, 216.0] | [120.0, 150.0, 200.0, 223.0, 260.0, 300.0, 450.0, 532.0]
HV 25A | HV 25A | 25 | 0 | [10.0, 2.512, 0.833, 0.299, 0.1, 0.0372, 0.0223, 0.01] | [10.0, 3.125, 0.597, 0.198, 0.1, 0.0378, 0.022, 0.01] | 0 | [75.0, 82.0, 90.0, 100.0, 124.0, 170.0, 200.0, 289.0] | [150.0, 170.0, 210.0, 250.0, 294.0, 400.0, 500.0, 711.0]
HV 31.5A | HV 31.5A | 31.5 | 0 | [10.0, 2.34, 0.722, 0.181, 0.1, 0.055, 0.0296, 0.01] | [10.0, 2.84, 0.368, 0.164, 0.1, 0.0621, 0.0378, 0.0195, 0.01] | 0 | [95.0, 110.0, 125.0, 150.0, 165.0, 200.0, 250.0, 390.0] | [189.0, 220.0, 300.0, 350.0, 393.0, 450.0, 530.0, 700.0, 960.0]
HV 40A | HV 40A | 40 | 0 | [10.0, 1.3, 0.161, 0.1, 0.0611, 0.0399, 0.0141, 0.01] | [10.0, 2.05, 0.369, 0.198, 0.1, 0.051, 0.0298, 0.01] | 0 | [120.0, 150.0, 200.0, 223.0, 260.0, 300.0, 450.0, 532.0] | [240.0, 300.0, 400.0, 450.0, 530.0, 650.0, 800.0, 1311.0]
HV 50A | HV 50A | 50 | 0 | [10.0, 3.215, 0.597, 0.198, 0.1, 0.0378, 0.022, 0.01] | [10.0, 3.64, 0.854, 0.281, 0.1, 0.0531, 0.022, 0.01] | 0 | [150.0, 170.0, 210.0, 250.0, 294.0, 400.0, 500.0, 711.0] | [300.0, 350.0, 450.0, 550.0, 700.0, 850.0, 1200.0, 1752.0]
HV 6.3A | HV 6.3A | 6.3 | 0 | [10.0, 1.39, 0.344, 0.168, 0.1, 0.056, 0.0263, 0.01] | [10.0, 1.711, 0.516, 0.198, 0.1, 0.0634, 0.0303, 0.01] | 0 | [19.0, 19.5, 20.4, 20.8, 22.0, 25.0, 32.0, 48.0] | [38.0, 40.0, 43.0, 48.0, 53.0, 60.0, 75.0, 118.0]
HV 63A | HV 63A | 63 | 0 | [10.0, 2.84, 0.368, 0.164, 0.1, 0.0621, 0.0378, 0.0195, 0.01] | [10.0, 1.82, 0.344, 0.1, 0.0467, 0.0269, 0.01] | 0 | [189.0, 220.0, 300.0, 350.0, 393.0, 450.0, 530.0, 700.0, 961.0] | [378.0, 500.0, 700.0, 934.0, 1200.0, 1500.0, 2366.0]
HV 80A | HV 80A | 80 | 0 | [10.0, 2.05, 0.369, 0.198, 0.1, 0.051, 0.0298, 0.01] | [10.0, 4.15, 1.03, 0.198, 0.1, 0.051, 0.0172, 0.01] | 0 | [240.0, 300.0, 400.0, 450.0, 530.0, 650.0, 800.0, 1311.0] | [480.0, 550.0, 700.0, 1000.0, 1260.0, 1600.0, 2500.0, 3227.0]
Siemens NH-1-100 | Siemens NH-1-100 | 100 | [5400.0, 2000.0, 400.0, 20.0, 1.0, 0.2, 0.012, 0.004] | 0 | 0 | [150.0, 190.0, 250.0, 430.0, 900.0, 1250.0, 2700.0, 3600.0] | 0 | 0
Siemens NH-1-125 | Siemens NH-1-125 | 125 | [4800.0, 120.0, 7.0, 0.1, 0.004] | 0 | 0 | [180.0, 400.0, 740.0, 2000.0, 4250.0] | 0 | 0
Siemens NH-1-16 | Siemens NH-1-16 | 16 | [4000.0, 400.0, 2.0, 0.1, 0.04, 0.01] | 0 | 0 | [26.0, 35.0, 75.0, 150.0, 200.0, 300.0] | 0 | 0
Siemens NH-1-160 | Siemens NH-1-160 | 160 | [4800.0, 120.0, 7.0, 0.1, 0.004] | 0 | 0 | [210.0, 500.0, 900.0, 2300.0, 5000.0] | 0 | 0
Siemens NH-1-25 | Siemens NH-1-25 | 25 | [4000.0, 1000.0, 10.0, 0.2, 0.02, 0.01] | 0 | 0 | [40.0, 50.0, 100.0, 210.0, 400.0, 500.0] | 0 | 0
Siemens NH-1-50 | Siemens NH-1-50 | 50 | [4000.0, 40.0, 4.0, 1.0, 0.02, 0.01] | 0 | 0 | [86.0, 200.0, 300.0, 400.0, 1000.0, 1280.0] | 0 | 0
Siemens NH-1-63 | Siemens NH-1-63 | 63 | [4000.0, 100.0, 10.0, 2.0, 0.04, 0.01] | 0 | 0 | [100.0, 200.0, 300.0, 400.0, 1000.0, 1500.0] | 0 | 0
Siemens NH-1-80 | Siemens NH-1-80 | 80 | [4800.0, 120.0, 7.0, 0.1, 0.01] | 0 | 0 | [150.58, 250.0, 450.0, 1150.0, 2470.0] | 0 | 0
Siemens NH-2-1000 | Siemens NH-2-1000 | 1000 | [4800.0, 120.0, 7.0, 0.1, 0.004] | 0 | 0 | [1900.0, 3500.0, 8400.0, 24000.0, 52000.0] | 0 | 0
Siemens NH-2-200 | Siemens NH-2-200 | 200 | [4800.0, 120.0, 7.0, 0.1, 0.004] | 0 | 0 | [280.0, 650.0, 1200.0, 3000.0, 7000.0] | 0 | 0
Siemens NH-2-224 | Siemens NH-2-224 | 224 | [4800.0, 120.0, 7.0, 0.2, 0.04, 0.004] | 0 | 0 | [400.0, 750.0, 1453.0, 3025.0, 4315.0, 7600.0] | 0 | 0
Siemens NH-2-250 | Siemens NH-2-250 | 250 | [4800.0, 120.0, 7.0, 0.1, 0.004] | 0 | 0 | [450.0, 800.0, 1650.0, 4000.0, 8500.0] | 0 | 0
Siemens NH-2-315 | Siemens NH-2-315 | 315 | [4800.0, 120.0, 7.0, 0.1, 0.004] | 0 | 0 | [550.0, 920.0, 1900.0, 5000.0, 11000.0] | 0 | 0
Siemens NH-2-355 | Siemens NH-2-355 | 355 | [4800.0, 120.0, 6.0, 0.1, 0.004] | 0 | 0 | [650.0, 1116.27, 2350.0, 5840.0, 12790.0] | 0 | 0
Siemens NH-2-400 | Siemens NH-2-400 | 400 | [4800.0, 120.0, 7.0, 0.1, 0.004] | 0 | 0 | [720.0, 1350.0, 2800.0, 6500.0, 15000.0] | 0 | 0
Siemens NH-2-425 | Siemens NH-2-425 | 425 | [4800.0, 120.0, 7.0, 0.1, 0.004] | 0 | 0 | [850.0, 1500.0, 3050.0, 7500.0, 16500.0] | 0 | 0
Siemens NH-2-630 | Siemens NH-2-630 | 630 | [4800.0, 120.0, 7.0, 0.1, 0.004] | 0 | 0 | [1200.0, 2000.0, 4800.0, 12000.0, 26000.0] | 0 | 0

## res_bus
| vm_pu | va_degree | p_mw | q_mvar
0 | 0.98618 | -0.26604 | 0.018707 | 0.0046884
1 | 0.98657 | -0.2584 | 0 | 0
2 | 0.9876 | -0.23846 | 0 | 0
3 | 0.98617 | -0.26627 | 0.0087001 | 0.0021804
4 | 0.98676 | -0.25471 | 0.012285 | 0.0030788
5 | 0.98802 | -0.23017 | 0.017439 | 0.0043707
6 | 0.98969 | -0.19809 | 0.060397 | 0.015137
7 | 0.99126 | -0.16756 | 0.00665 | 0.0016667
8 | 0.98664 | -0.25717 | 0.0084512 | 0.0021181
9 | 0.99084 | -0.17558 | 0 | 0
10 | 0.99169 | -0.15916 | 0.002047 | 0.00051303
11 | 0.99166 | -0.15987 | 0.0022451 | 0.00056268
12 | 0.99176 | -0.1578 | 0 | 0
13 | 0.99181 | -0.15686 | 0 | 0
14 | 0.99289 | -0.1361 | 0.0035523 | 0.00089028
15 | 0.99681 | -0.060912 | 0.0046392 | 0.0011627
16 | 0.99685 | -0.060023 | 0 | 0
17 | 0.99583 | -0.079854 | 0.010544 | 0.0026425
18 | 0.99591 | -0.078299 | 0.0037861 | 0.00094888
19 | 0.99369 | -0.12062 | 0 | 0
20 | 0.99765 | -0.044866 | 0.005547 | 0.0013902
21 | 0.99629 | -0.070884 | 0.0035604 | 0.00089232
22 | 0.99628 | -0.07098 | 0.0055594 | 0.0013933
23 | 0.99594 | -0.077583 | 0.0057976 | 0.001453
24 | 0.98632 | -0.26338 | 0.0091508 | 0.0022934
25 | 0.99293 | -0.13527 | 0.0075852 | 0.001901
26 | 0.99147 | -0.16358 | 0.0058987 | 0.0014783
27 | 0.99143 | -0.16439 | 0.0055567 | 0.0013926
28 | 0.99134 | -0.16607 | 0.0055495 | 0.0013908
29 | 1 | 0 | -0.46021 | -0.11657
30 | 0.99368 | -0.12101 | 0.056138 | 0.01407
31 | 0.99301 | -0.13376 | 0 | 0
32 | 0.99028 | -0.18643 | 0.030327 | 0.0076008
33 | 0.9916 | -0.16109 | 0.055291 | 0.013857
34 | 0.98508 | -0.28734 | 0.0053889 | 0.0013506
35 | 0.98525 | -0.28392 | 0 | 0
36 | 0.98632 | -0.26341 | 0.011993 | 0.0030057
37 | 0.98274 | -0.33293 | 0.027848 | 0.0069792
38 | 0.98361 | -0.31606 | 0 | 0
39 | 0.98446 | -0.29941 | 0 | 0
40 | 0.98429 | -0.30266 | 0.009712 | 0.0024341
41 | 0.98534 | -0.28219 | 0.0060078 | 0.0015057
42 | 0.98821 | -0.22652 | 0.0053879 | 0.0013503
43 | 0.9913 | -0.16703 | 0.010424 | 0.0026126
44 | 0.98721 | -0.24584 | 0 | 0
45 | 0.98689 | -0.25206 | 0.0072159 | 0.0018085
46 | 0.98707 | -0.24865 | 0 | 0
47 | 0.98692 | -0.25157 | 0.012728 | 0.00319
48 | 0.98687 | -0.25254 | 0.0021878 | 0.00054831
49 | 0.99998 | 149.9956 | 0 | 0

## res_line
| p_from_mw | q_from_mvar | p_to_mw | q_to_mvar | pl_mw | ql_mvar | i_from_ka | i_to_ka | i_ka | vm_from_pu | va_from_degree | vm_to_pu | va_to_degree | loading_percent
0 | -0.018707 | -0.0046884 | 0.018714 | 0.0046924 | 6.8174e-06 | 4.0719e-06 | 0.028226 | 0.028226 | 0.028226 | 0.98618 | -0.26604 | 0.98657 | -0.2584 | 7.7544
1 | -0.027417 | -0.0068743 | 0.027443 | 0.0068905 | 2.6072e-05 | 1.6166e-05 | 0.041353 | 0.041353 | 0.041353 | 0.98657 | -0.2584 | 0.9876 | -0.23846 | 11.3607
2 | 0.0087033 | 0.0021819 | -0.0087001 | -0.0021804 | 3.263e-06 | 1.4438e-06 | 0.013127 | 0.013127 | 0.013127 | 0.98657 | -0.2584 | 0.98617 | -0.26627 | 3.6064
3 | 0.041922 | 0.010522 | -0.041889 | -0.010502 | 3.2462e-05 | 2.0498e-05 | 0.063169 | 0.063169 | 0.063169 | 0.9876 | -0.23846 | 0.98676 | -0.25471 | 17.3542
4 | -0.069365 | -0.017413 | 0.069392 | 0.01743 | 2.7444e-05 | 1.7478e-05 | 0.10452 | 0.10452 | 0.10452 | 0.9876 | -0.23846 | 0.98802 | -0.23017 | 28.7149
5 | 0.029605 | 0.0074231 | -0.029601 | -0.007421 | 3.4691e-06 | 2.161e-06 | 0.044644 | 0.044644 | 0.044644 | 0.98676 | -0.25471 | 0.98664 | -0.25717 | 12.2649
6 | -0.086831 | -0.021801 | 0.087058 | 0.021946 | 0.00022677 | 0.00014468 | 0.13079 | 0.13079 | 0.13079 | 0.98802 | -0.23017 | 0.99084 | -0.17558 | 35.9304
7 | -0.060397 | -0.015137 | 0.060485 | 0.015193 | 8.7969e-05 | 5.5934e-05 | 0.090808 | 0.090808 | 0.090808 | 0.98969 | -0.19809 | 0.99126 | -0.16756 | 24.9473
8 | -0.067135 | -0.01686 | 0.06714 | 0.016863 | 4.7919e-06 | 3.0506e-06 | 0.10079 | 0.10079 | 0.10079 | 0.99126 | -0.16756 | 0.99134 | -0.16607 | 27.6897
9 | 0.02115 | 0.0053029 | -0.021144 | -0.0052991 | 6.2529e-06 | 3.7926e-06 | 0.031898 | 0.031899 | 0.031899 | 0.98664 | -0.25717 | 0.98632 | -0.26338 | 8.7633
10 | -0.087058 | -0.021946 | 0.087136 | 0.021996 | 7.807e-05 | 4.9808e-05 | 0.13079 | 0.13079 | 0.13079 | 0.99084 | -0.17558 | 0.99181 | -0.15686 | 35.9304
11 | 0.0022452 | 0.0005625 | -0.0022451 | -0.00056268 | 7.5042e-08 | -1.7947e-07 | 0.0033688 | 0.0033689 | 0.0033689 | 0.99169 | -0.15916 | 0.99166 | -0.15987 | 0.92551
12 | -0.0042922 | -0.0010755 | 0.0042925 | 0.0010755 | 2.8001e-07 | -5.3086e-08 | 0.0064403 | 0.0064402 | 0.0064403 | 0.99169 | -0.15916 | 0.99176 | -0.1578 | 1.7693
13 | -0.0042925 | -0.0010755 | 0.0042926 | 0.0010754 | 1.9173e-07 | -3.6371e-08 | 0.0064402 | 0.0064401 | 0.0064402 | 0.99176 | -0.1578 | 0.99181 | -0.15686 | 1.7693
14 | -0.091429 | -0.023071 | 0.09152 | 0.023129 | 9.0996e-05 | 5.8071e-05 | 0.13723 | 0.13723 | 0.13723 | 0.99181 | -0.15686 | 0.99289 | -0.1361 | 37.6996
15 | -0.095072 | -0.024019 | 0.095143 | 0.024064 | 7.0605e-05 | 4.5067e-05 | 0.14255 | 0.14255 | 0.14255 | 0.99289 | -0.1361 | 0.99369 | -0.12062 | 39.1621
16 | -0.0046392 | -0.0011627 | 0.0046394 | 0.0011627 | 1.9629e-07 | -1.6655e-08 | 0.0069253 | 0.0069253 | 0.0069253 | 0.99681 | -0.060912 | 0.99685 | -0.060023 | 1.9026
17 | -0.22151 | -0.056063 | 0.22168 | 0.056166 | 0.00016129 | 0.00010302 | 0.33085 | 0.33085 | 0.33085 | 0.99685 | -0.060023 | 0.99765 | -0.044866 | 45.4464
18 | 0.023708 | 0.0059488 | -0.023695 | -0.0059412 | 1.2271e-05 | 7.5128e-06 | 0.035391 | 0.035391 | 0.035391 | 0.99685 | -0.060023 | 0.99629 | -0.070884 | 9.7229
19 | 0.19317 | 0.048952 | -0.19306 | -0.048887 | 0.00010163 | 6.4876e-05 | 0.28853 | 0.28853 | 0.28853 | 0.99685 | -0.060023 | 0.99628 | -0.07098 | 39.6337
20 | -0.010544 | -0.0026425 | 0.010544 | 0.0026429 | 7.8149e-07 | 3.9092e-07 | 0.015755 | 0.015755 | 0.015755 | 0.99583 | -0.079854 | 0.99591 | -0.078299 | 4.3283
21 | -0.014331 | -0.0035918 | 0.014331 | 0.003592 | 4.8857e-07 | 2.7571e-07 | 0.021412 | 0.021412 | 0.021412 | 0.99591 | -0.078299 | 0.99594 | -0.077583 | 5.8824
22 | -0.18706 | -0.047209 | 0.18751 | 0.047494 | 0.00044584 | 0.00028455 | 0.28023 | 0.28023 | 0.28023 | 0.99369 | -0.12062 | 0.99628 | -0.07098 | 38.4932
23 | 0.091917 | 0.023145 | -0.091853 | -0.023104 | 6.4354e-05 | 4.1069e-05 | 0.13768 | 0.13768 | 0.13768 | 0.99369 | -0.12062 | 0.99293 | -0.13527 | 37.8242
24 | -0.22722 | -0.057557 | 0.22771 | 0.05787 | 0.00049081 | 0.00031352 | 0.33912 | 0.33912 | 0.33912 | 0.99765 | -0.044866 | 1 | 0 | 46.5828
25 | 0.020135 | 0.0050489 | -0.020129 | -0.0050451 | 6.4263e-06 | 3.8662e-06 | 0.030074 | 0.030074 | 0.030074 | 0.99629 | -0.070884 | 0.99594 | -0.077583 | 8.262
26 | 0.011993 | 0.0030057 | -0.011993 | -0.0030057 | 1.9219e-08 | 1.0303e-08 | 0.018093 | 0.018093 | 0.018093 | 0.98632 | -0.26338 | 0.98632 | -0.26341 | 4.9706
27 | 0.084267 | 0.021203 | -0.084154 | -0.02113 | 0.00011381 | 7.259e-05 | 0.12631 | 0.12631 | 0.12631 | 0.99293 | -0.13527 | 0.99147 | -0.16358 | 34.7014
28 | 0.078255 | 0.019652 | -0.078252 | -0.01965 | 3.0164e-06 | 1.923e-06 | 0.11746 | 0.11746 | 0.11746 | 0.99147 | -0.16358 | 0.99143 | -0.16439 | 32.2693
29 | 0.072695 | 0.018257 | -0.072689 | -0.018253 | 5.8303e-06 | 3.7145e-06 | 0.10912 | 0.10912 | 0.10912 | 0.99143 | -0.16439 | 0.99134 | -0.16607 | 29.9781
30 | 0.23084 | 0.058699 | -0.22951 | -0.057845 | 0.0013372 | 0.00085425 | 0.3438 | 0.3438 | 0.3438 | 1 | 0 | 0.99368 | -0.12101 | 47.2248
31 | 0.17337 | 0.043775 | -0.17326 | -0.043708 | 0.00010587 | 6.7543e-05 | 0.25973 | 0.25973 | 0.25973 | 0.99368 | -0.12101 | 0.99301 | -0.13376 | 35.6773
32 | 0.10746 | 0.027182 | -0.10719 | -0.027009 | 0.0002708 | 0.00017295 | 0.16111 | 0.16111 | 0.16111 | 0.99301 | -0.13376 | 0.99028 | -0.18643 | 44.2617
33 | 0.065804 | 0.016526 | -0.065718 | -0.016471 | 8.5666e-05 | 5.4523e-05 | 0.098619 | 0.098619 | 0.098619 | 0.99301 | -0.13376 | 0.9916 | -0.16109 | 27.093
34 | 0.076859 | 0.019408 | -0.076712 | -0.019314 | 0.00014733 | 9.3914e-05 | 0.11554 | 0.11554 | 0.11554 | 0.99028 | -0.18643 | 0.98821 | -0.22652 | 31.7423
35 | 0.010427 | 0.0026141 | -0.010424 | -0.0026126 | 2.9508e-06 | 1.4741e-06 | 0.015648 | 0.015648 | 0.015648 | 0.9916 | -0.16109 | 0.9913 | -0.16703 | 4.2989
36 | -0.0053889 | -0.0013506 | 0.0053898 | 0.0013507 | 8.7813e-07 | 1.1203e-07 | 0.0081403 | 0.0081401 | 0.0081403 | 0.98508 | -0.28734 | 0.98525 | -0.28392 | 2.2363
37 | -0.043023 | -0.01081 | 0.043027 | 0.010812 | 3.5554e-06 | 2.2469e-06 | 0.064987 | 0.064987 | 0.064987 | 0.98525 | -0.28392 | 0.98534 | -0.28219 | 17.8536
38 | 0.037633 | 0.0094592 | -0.037606 | -0.0094417 | 2.7797e-05 | 1.7498e-05 | 0.056847 | 0.056847 | 0.056847 | 0.98525 | -0.28392 | 0.98446 | -0.29941 | 15.6173
39 | -0.027848 | -0.0069792 | 0.02787 | 0.0069932 | 2.2392e-05 | 1.3905e-05 | 0.042165 | 0.042165 | 0.042165 | 0.98274 | -0.33293 | 0.98361 | -0.31606 | 11.5839
40 | -0.02787 | -0.0069932 | 0.027892 | 0.0070069 | 2.2156e-05 | 1.3758e-05 | 0.042165 | 0.042165 | 0.042165 | 0.98361 | -0.31606 | 0.98446 | -0.29941 | 11.5838
41 | 0.0097135 | 0.0024348 | -0.009712 | -0.0024341 | 1.5066e-06 | 7.2728e-07 | 0.014682 | 0.014682 | 0.014682 | 0.98446 | -0.29941 | 0.98429 | -0.30266 | 4.0336
42 | -0.049035 | -0.012318 | 0.049105 | 0.012363 | 7.063e-05 | 4.4765e-05 | 0.07406 | 0.07406 | 0.07406 | 0.98534 | -0.28219 | 0.98689 | -0.25206 | 20.3461
43 | 0.071324 | 0.017964 | -0.071258 | -0.017922 | 6.5828e-05 | 4.1935e-05 | 0.10743 | 0.10743 | 0.10743 | 0.98821 | -0.22652 | 0.98721 | -0.24584 | 29.5135
44 | 0.01492 | 0.0037404 | -0.014918 | -0.0037392 | 1.9977e-06 | 1.1439e-06 | 0.022489 | 0.022489 | 0.022489 | 0.98721 | -0.24584 | 0.98707 | -0.24865 | 6.1784
45 | 0.056338 | 0.014182 | -0.056321 | -0.014171 | 1.6726e-05 | 1.0625e-05 | 0.08494 | 0.08494 | 0.08494 | 0.98721 | -0.24584 | 0.98689 | -0.25206 | 23.3351
46 | 0.014918 | 0.0037392 | -0.014916 | -0.003738 | 2.0717e-06 | 1.1863e-06 | 0.022489 | 0.022489 | 0.022489 | 0.98707 | -0.24865 | 0.98692 | -0.25157 | 6.1784
47 | 0.0021879 | 0.00054806 | -0.0021878 | -0.00054831 | 1.0134e-07 | -2.5248e-07 | 0.0032986 | 0.0032988 | 0.0032988 | 0.98692 | -0.25157 | 0.98687 | -0.25254 | 0.90625

## res_trafo
| p_hv_mw | q_hv_mvar | p_lv_mw | q_lv_mvar | pl_mw | ql_mvar | i_hv_ka | i_lv_ka | vm_hv_pu | va_hv_degree | vm_lv_pu | va_lv_degree | loading_percent
0 | -1.2729e-15 | -1.3162e-15 | 0.00165 | 1.2699e-07 | 0.00165 | 1.2699e-07 | 5.2857e-17 | 0.0023815 | 0.99998 | 149.9956 | 1 | 0 | 0.2619

## res_ext_grid
| p_mw | q_mvar
0 | 0.49671 | 0.12572

## res_load
| p_mw | q_mvar
0 | 0.018707 | 0.0046884
1 | 0.0087001 | 0.0021804
2 | 0.012285 | 0.0030788
3 | 0.017439 | 0.0043707
4 | 0.060397 | 0.015137
5 | 0.00665 | 0.0016667
6 | 0.0084512 | 0.0021181
7 | 0.002047 | 0.00051303
8 | 0.0022451 | 0.00056268
9 | 0.0035523 | 0.00089028
10 | 0.0046392 | 0.0011627
11 | 0.010544 | 0.0026425
12 | 0.0037861 | 0.00094888
13 | 0.005547 | 0.0013902
14 | 0.0035604 | 0.00089232
15 | 0.0055594 | 0.0013933
16 | 0.0057976 | 0.001453
17 | 0.0091508 | 0.0022934
18 | 0.0075852 | 0.001901
19 | 0.0058987 | 0.0014783
20 | 0.0055567 | 0.0013926
21 | 0.0055495 | 0.0013908
22 | 0.036508 | 0.0091498
23 | 0.056138 | 0.01407
24 | 0.030327 | 0.0076008
25 | 0.055291 | 0.013857
26 | 0.0053889 | 0.0013506
27 | 0.011993 | 0.0030057
28 | 0.027848 | 0.0069792
29 | 0.009712 | 0.0024341
30 | 0.0060078 | 0.0015057
31 | 0.0053879 | 0.0013503
32 | 0.010424 | 0.0026126
33 | 0.0072159 | 0.0018085
34 | 0.012728 | 0.00319
35 | 0.0021878 | 0.00054831

## dtypes
| element | column | dtype
0 | bus | name | object
1 | bus | vn_kv | float64
2 | bus | type | object
3 | bus | zone | object
4 | bus | in_service | bool
5 | load | name | object
6 | load | bus | uint32
7 | load | p_mw | float64
8 | load | q_mvar | float64
9 | load | const_z_percent | float64
10 | load | const_i_percent | float64
11 | load | sn_mva | float64
12 | load | scaling | float64
13 | load | in_service | bool
14 | load | type | object
15 | ext_grid | name | object
16 | ext_grid | bus | uint32
17 | ext_grid | vm_pu | float64
18 | ext_grid | va_degree | float64
19 | ext_grid | slack_weight | float64
20 | ext_grid | in_service | bool
21 | line | name | object
22 | line | std_type | object
23 | line | from_bus | uint32
24 | line | to_bus | uint32
25 | line | length_km | float64
26 | line | r_ohm_per_km | float64
27 | line | x_ohm_per_km | float64
28 | line | c_nf_per_km | float64
29 | line | g_us_per_km | float64
30 | line | max_i_ka | float64
31 | line | df | float64
32 | line | parallel | uint32
33 | line | type | object
34 | line | in_service | bool
35 | trafo | name | object
36 | trafo | std_type | object
37 | trafo | hv_bus | uint32
38 | trafo | lv_bus | uint32
39 | trafo | sn_mva | float64
40 | trafo | vn_hv_kv | float64
41 | trafo | vn_lv_kv | float64
42 | trafo | vk_percent | float64
43 | trafo | vkr_percent | float64
44 | trafo | pfe_kw | float64
45 | trafo | i0_percent | float64
46 | trafo | shift_degree | float64
47 | trafo | tap_side | object
48 | trafo | tap_neutral | int32
49 | trafo | tap_min | int32
50 | trafo | tap_max | int32
51 | trafo | tap_step_percent | float64
52 | trafo | tap_step_degree | float64
53 | trafo | tap_pos | int32
54 | trafo | tap_phase_shifter | bool
55 | trafo | parallel | uint32
56 | trafo | df | float64
57 | trafo | in_service | bool
58 | line_geodata | coords | object
59 | bus_geodata | x | float64
60 | bus_geodata | y | float64
61 | bus_geodata | coords | object
62 | res_bus | vm_pu | float64
63 | res_bus | va_degree | float64
64 | res_bus | p_mw | float64
65 | res_bus | q_mvar | float64
66 | res_line | p_from_mw | float64
67 | res_line | q_from_mvar | float64
68 | res_line | p_to_mw | float64
69 | res_line | q_to_mvar | float64
70 | res_line | pl_mw | float64
71 | res_line | ql_mvar | float64
72 | res_line | i_from_ka | float64
73 | res_line | i_to_ka | float64
74 | res_line | i_ka | float64
75 | res_line | vm_from_pu | float64
76 | res_line | va_from_degree | float64
77 | res_line | vm_to_pu | float64
78 | res_line | va_to_degree | float64
79 | res_line | loading_percent | float64
80 | res_trafo | p_hv_mw | float64
81 | res_trafo | q_hv_mvar | float64
82 | res_trafo | p_lv_mw | float64
83 | res_trafo | q_lv_mvar | float64
84 | res_trafo | pl_mw | float64
85 | res_trafo | ql_mvar | float64
86 | res_trafo | i_hv_ka | float64
87 | res_trafo | i_lv_ka | float64
88 | res_trafo | vm_hv_pu | float64
89 | res_trafo | va_hv_degree | float64
90 | res_trafo | vm_lv_pu | float64
91 | res_trafo | va_lv_degree | float64
92 | res_trafo | loading_percent | float64
93 | res_ext_grid | p_mw | float64
94 | res_ext_grid | q_mvar | float64
95 | res_load | p_mw | float64
96 | res_load | q_mvar | float64

## parameters
| version | format_version | converged | OPF_converged | name | f_hz | sn_mva
0 | 2.14.6 | 2.14.0 | TRUE | FALSE |  | 50 | 1