## bus
| name | vn_kv | type | zone | in_service
0 | bus_LV_1322-47_0_5_node_0 | 0.4 | n |  | TRUE
1 | bus_LV_1322-47_0_5_node_1 | 0.4 | n |  | TRUE
2 | bus_LV_1322-47_0_5_node_2 | 0.4 | n |  | TRUE
3 | bus_LV_1322-47_0_5_node_3 | 0.4 | n |  | TRUE
4 | bus_LV_1322-47_0_5_node_4 | 0.4 | n |  | TRUE
5 | bus_LV_1322-47_0_5_node_5 | 0.4 | n |  | TRUE
6 | bus_LV_1322-47_0_5_node_31 | 0.4 | n |  | TRUE
7 | bus_LV_1322-47_0_5_node_6 | 0.4 | n |  | TRUE
8 | bus_LV_1322-47_0_5_node_30 | 0.4 | n |  | TRUE
9 | bus_LV_1322-47_0_5_node_7 | 0.4 | n |  | TRUE
10 | bus_LV_1322-47_0_5_node_12 | 0.4 | n |  | TRUE
11 | bus_LV_1322-47_0_5_node_13 | 0.4 | n |  | TRUE
12 | bus_LV_1322-47_0_5_node_8 | 0.4 | n |  | TRUE
13 | bus_LV_1322-47_0_5_node_9 | 0.4 | n |  | TRUE
14 | bus_LV_1322-47_0_5_node_10 | 0.4 | n |  | TRUE
15 | bus_LV_1322-47_0_5_node_77 | 0.4 | n |  | TRUE
16 | bus_LV_1322-47_0_5_node_11 | 0.4 | n |  | TRUE
17 | bus_LV_1322-47_0_5_node_70 | 0.4 | n |  | TRUE
18 | bus_LV_1322-47_0_5_node_72 | 0.4 | n |  | TRUE
19 | bus_LV_1322-47_0_5_node_14 | 0.4 | n |  | TRUE
20 | bus_LV_1322-47_0_5_node_19 | 0.4 | n |  | TRUE
21 | bus_LV_1322-47_0_5_node_68 | 0.4 | n |  | TRUE
22 | bus_LV_1322-47_0_5_node_23 | 0.4 | n |  | TRUE
23 | bus_LV_1322-47_0_5_node_21 | 0.4 | n |  | TRUE
24 | bus_LV_1322-47_0_5_node_20 | 0.4 | n |  | TRUE
25 | bus_LV_1322-47_0_5_node_69 | 0.4 | n |  | TRUE
26 | bus_LV_1322-47_0_5_node_71 | 0.4 | n |  | TRUE
27 | bus_LV_1322-47_0_5_node_15 | 0.4 | n |  | TRUE
28 | bus_LV_1322-47_0_5_node_16 | 0.4 | n |  | TRUE
29 | bus_LV_1322-47_0_5_node_17 | 0.4 | n |  | TRUE
30 | bus_LV_1322-47_0_5_node_18 | 0.4 | n |  | TRUE
31 | bus_LV_1322-47_0_5_node_34 | 0.4 | n |  | TRUE
32 | bus_LV_1322-47_0_5_node_39 | 0.4 | n |  | TRUE
33 | bus_LV_1322-47_0_5_node_33 | 0.4 | n |  | TRUE
34 | bus_LV_1322-47_0_5_node_22 | 0.4 | n |  | TRUE
35 | bus_LV_1322-47_0_5_node_74 | 0.4 | n |  | TRUE
36 | bus_LV_1322-47_0_5_node_24 | 0.4 | n |  | TRUE
37 | bus_LV_1322-47_0_5_node_82 | 0.4 | n |  | TRUE
38 | bus_LV_1322-47_0_5_node_73 | 0.4 | n |  | TRUE
39 | bus_LV_1322-47_0_5_node_75 | 0.4 | n |  | TRUE
40 | bus_LV_1322-47_0_5_node_76 | 0.4 | n |  | TRUE
41 | bus_LV_1322-47_0_5_node_25 | 0.4 | n |  | TRUE
42 | bus_LV_1322-47_0_5_node_81 | 0.4 | n |  | TRUE
43 | bus_LV_1322-47_0_5_node_84 | 0.4 | n |  | TRUE
44 | bus_LV_1322-47_0_5_node_26 | 0.4 | n |  | TRUE
45 | bus_LV_1322-47_0_5_node_27 | 0.4 | n |  | TRUE
46 | bus_LV_1322-47_0_5_node_28 | 0.4 | n |  | TRUE
47 | bus_LV_1322-47_0_5_node_29 | 0.4 | n |  | TRUE
48 | bus_LV_1322-47_0_5_node_32 | 0.4 | n |  | TRUE
49 | bus_LV_1322-47_0_5_node_35 | 0.4 | n |  | TRUE
50 | bus_LV_1322-47_0_5_node_36 | 0.4 | n |  | TRUE
51 | bus_LV_1322-47_0_5_node_43 | 0.4 | n |  | TRUE
52 | bus_LV_1322-47_0_5_node_40 | 0.4 | n |  | TRUE
53 | bus_LV_1322-47_0_5_node_37 | 0.4 | n |  | TRUE
54 | bus_LV_1322-47_0_5_node_38 | 0.4 | n |  | TRUE
55 | bus_LV_1322-47_0_5_node_87 | 0.4 | n |  | TRUE
56 | bus_LV_1322-47_0_5_node_88 | 0.4 | n |  | TRUE
57 | bus_LV_1322-47_0_5_node_55 | 0.4 | n |  | TRUE
58 | bus_LV_1322-47_0_5_node_41 | 0.4 | n |  | TRUE
59 | bus_LV_1322-47_0_5_node_42 | 0.4 | n |  | TRUE
60 | bus_LV_1322-47_0_5_node_44 | 0.4 | n |  | TRUE
61 | bus_LV_1322-47_0_5_node_45 | 0.4 | n |  | TRUE
62 | bus_LV_1322-47_0_5_node_49 | 0.4 | n |  | TRUE
63 | bus_LV_1322-47_0_5_node_46 | 0.4 | n |  | TRUE
64 | bus_LV_1322-47_0_5_node_50 | 0.4 | n |  | TRUE
65 | bus_LV_1322-47_0_5_node_53 | 0.4 | n |  | TRUE
66 | bus_LV_1322-47_0_5_node_47 | 0.4 | n |  | TRUE
67 | bus_LV_1322-47_0_5_node_51 | 0.4 | n |  | TRUE
68 | bus_LV_1322-47_0_5_node_48 | 0.4 | n |  | TRUE
69 | bus_LV_1322-47_0_5_node_52 | 0.4 | n |  | TRUE
70 | bus_LV_1322-47_0_5_node_54 | 0.4 | n |  | TRUE
71 | bus_LV_1322-47_0_5_node_64 | 0.4 | n |  | TRUE
72 | bus_LV_1322-47_0_5_node_85 | 0.4 | n |  | TRUE
73 | bus_LV_1322-47_0_5_node_63 | 0.4 | n |  | TRUE
74 | bus_LV_1322-47_0_5_node_86 | 0.4 | n |  | TRUE
75 | bus_LV_1322-47_0_5_node_56 | 0.4 | n |  | TRUE
76 | bus_LV_1322-47_0_5_node_57 | 0.4 | n |  | TRUE
77 | bus_LV_1322-47_0_5_node_58 | 0.4 | n |  | TRUE
78 | bus_LV_1322-47_0_5_node_59 | 0.4 | n |  | TRUE
79 | bus_LV_1322-47_0_5_node_60 | 0.4 | n |  | TRUE
80 | bus_LV_1322-47_0_5_node_61 | 0.4 | n |  | TRUE
81 | bus_LV_1322-47_0_5_node_62 | 0.4 | n |  | TRUE
82 | bus_LV_1322-47_0_5_node_65 | 0.4 | n |  | TRUE
83 | bus_LV_1322-47_0_5_node_66 | 0.4 | n |  | TRUE
84 | bus_LV_1322-47_0_5_node_89 | 0.4 | n |  | TRUE
85 | bus_LV_1322-47_0_5_node_80 | 0.4 | n |  | TRUE
86 | bus_LV_1322-47_0_5_node_79 | 0.4 | n |  | TRUE
87 | bus_LV_1322-47_0_5_node_78 | 0.4 | n |  | TRUE
88 | bus_LV_1322-47_0_5_node_90 | 0.4 | n |  | TRUE
89 | bus_MV_15_0_node_69 | 20 | n |  | TRUE

## load
| name | bus | p_mw | q_mvar | const_z_percent | const_i_percent | sn_mva | scaling | in_service | type
0 | LV_1322-47_0_5_load_0 | 0 | 0.010982 | 0.0027524 | 0 | 0 |  | 1 | TRUE | wye
1 | LV_1322-47_0_5_load_1 | 1 | 0.0058468 | 0.0014654 | 0 | 0 |  | 1 | TRUE | wye
2 | LV_1322-47_0_5_load_3 | 3 | 0.010344 | 0.0025925 | 0 | 0 |  | 1 | TRUE | wye
3 | LV_1322-47_0_5_load_5 | 5 | 0.0030206 | 0.00075704 | 0 | 0 |  | 1 | TRUE | wye
4 | LV_1322-47_0_5_load_31 | 6 | 0.011993 | 0.0030057 | 0 | 0 |  | 1 | TRUE | wye
5 | LV_1322-47_0_5_load_6 | 7 | 0.0060263 | 0.0015103 | 0 | 0 |  | 1 | TRUE | wye
6 | LV_1322-47_0_5_load_7 | 9 | 0.0060221 | 0.0015093 | 0 | 0 |  | 1 | TRUE | wye
7 | LV_1322-47_0_5_load_12 | 10 | 0.0035106 | 0.00087984 | 0 | 0 |  | 1 | TRUE | wye
8 | LV_1322-47_0_5_load_13 | 11 | 0.0035146 | 0.00088085 | 0 | 0 |  | 1 | TRUE | wye
9 | LV_1322-47_0_5_load_8 | 12 | 0.01091 | 0.0027342 | 0 | 0 |  | 1 | TRUE | wye
10 | LV_1322-47_0_5_load_9 | 13 | 0.012451 | 0.0031204 | 0 | 0 |  | 1 | TRUE | wye
11 | LV_1322-47_0_5_load_10 | 14 | 0.010554 | 0.0026452 | 0 | 0 |  | 1 | TRUE | wye
12 | LV_1322-47_0_5_load_77 | 15 | 0.0072706 | 0.0018222 | 0 | 0 |  | 1 | TRUE | wye
13 | LV_1322-47_0_5_load_11 | 16 | 0.004357 | 0.001092 | 0 | 0 |  | 1 | TRUE | wye
14 | LV_1322-47_0_5_load_70 | 17 | 0.0036857 | 0.00092373 | 0 | 0 |  | 1 | TRUE | wye
15 | LV_1322-47_0_5_load_72 | 18 | 0.0080315 | 0.0020129 | 0 | 0 |  | 1 | TRUE | wye
16 | LV_1322-47_0_5_load_14 | 19 | 0.0035096 | 0.00087958 | 0 | 0 |  | 1 | TRUE | wye
17 | LV_1322-47_0_5_load_19 | 20 | 0.0031818 | 0.00079743 | 0 | 0 |  | 1 | TRUE | wye
18 | LV_1322-47_0_5_load_68 | 21 | 0.0024506 | 0.00061417 | 0 | 0 |  | 1 | TRUE | wye
19 | LV_1322-47_0_5_load_23 | 22 | 0.0041811 | 0.0010479 | 0 | 0 |  | 1 | TRUE | wye
20 | LV_1322-47_0_5_load_69 | 25 | 0.0024475 | 0.00061341 | 0 | 0 |  | 1 | TRUE | wye
21 | LV_1322-47_0_5_load_71 | 26 | 0.0039212 | 0.00098275 | 0 | 0 |  | 1 | TRUE | wye
22 | LV_1322-47_0_5_load_15 | 27 | 0.0060231 | 0.0015095 | 0 | 0 |  | 1 | TRUE | wye
23 | LV_1322-47_0_5_load_16 | 28 | 0.0038185 | 0.00095701 | 0 | 0 |  | 1 | TRUE | wye
24 | LV_1322-47_0_5_load_17 | 29 | 0.0079952 | 0.0020038 | 0 | 0 |  | 1 | TRUE | wye
25 | LV_1322-47_0_5_load_18 | 30 | 0.011754 | 0.0029459 | 0 | 0 |  | 1 | TRUE | wye
26 | LV_1322-47_0_5_load_22 | 34 | 0.002189 | 0.00054861 | 0 | 0 |  | 1 | TRUE | wye
27 | LV_1322-47_0_5_load_74 | 35 | 0.0032938 | 0.0008255 | 0 | 0 |  | 1 | TRUE | wye
28 | LV_1322-47_0_5_load_24 | 36 | 0.0021779 | 0.00054583 | 0 | 0 |  | 1 | TRUE | wye
29 | LV_1322-47_0_5_load_82 | 37 | 0.0020897 | 0.00052372 | 0 | 0 |  | 1 | TRUE | wye
30 | LV_1322-47_0_5_load_73 | 38 | 0.0022005 | 0.0005515 | 0 | 0 |  | 1 | TRUE | wye
31 | LV_1322-47_0_5_load_75 | 39 | 0.0024363 | 0.0006106 | 0 | 0 |  | 1 | TRUE | wye
32 | LV_1322-47_0_5_load_76 | 40 | 0.0010589 | 0.00026539 | 0 | 0 |  | 1 | TRUE | wye
33 | LV_1322-47_0_5_load_25 | 41 | 0.0021779 | 0.00054583 | 0 | 0 |  | 1 | TRUE | wye
34 | LV_1322-47_0_5_load_81 | 42 | 0.0021037 | 0.00052724 | 0 | 0 |  | 1 | TRUE | wye
35 | LV_1322-47_0_5_load_84 | 43 | 0.0020931 | 0.00052459 | 0 | 0 |  | 1 | TRUE | wye
36 | LV_1322-47_0_5_load_26 | 44 | 0.0033764 | 0.0008462 | 0 | 0 |  | 1 | TRUE | wye
37 | LV_1322-47_0_5_load_27 | 45 | 0.0028888 | 0.00072401 | 0 | 0 |  | 1 | TRUE | wye
38 | LV_1322-47_0_5_load_28 | 46 | 0.0057923 | 0.0014517 | 0 | 0 |  | 1 | TRUE | wye
39 | LV_1322-47_0_5_load_29 | 47 | 0.0026718 | 0.00066961 | 0 | 0 |  | 1 | TRUE | wye
40 | LV_1322-47_0_5_load_32 | 48 | 0.011511 | 0.0028849 | 0 | 0 |  | 1 | TRUE | wye
41 | LV_1322-47_0_5_load_36 | 50 | 0.017025 | 0.0042669 | 0 | 0 |  | 1 | TRUE | wye
42 | LV_1322-47_0_5_load_43 | 51 | 0.01236 | 0.0030976 | 0 | 0 |  | 1 | TRUE | wye
43 | LV_1322-47_0_5_load_40 | 52 | 0.0094711 | 0.0023737 | 0 | 0 |  | 1 | TRUE | wye
44 | LV_1322-47_0_5_load_87 | 55 | 0.01207 | 0.003025 | 0 | 0 |  | 1 | TRUE | wye
45 | LV_1322-47_0_5_load_88 | 56 | 0.044909 | 0.011255 | 0 | 0 |  | 1 | TRUE | wye
46 | LV_1322-47_0_5_load_55 | 57 | 0.010888 | 0.0027288 | 0 | 0 |  | 1 | TRUE | wye
47 | LV_1322-47_0_5_load_41 | 58 | 0.0094768 | 0.0023751 | 0 | 0 |  | 1 | TRUE | wye
48 | LV_1322-47_0_5_load_45 | 61 | 0.0071735 | 0.0017979 | 0 | 0 |  | 1 | TRUE | wye
49 | LV_1322-47_0_5_load_46 | 63 | 0.0021174 | 0.00053068 | 0 | 0 |  | 1 | TRUE | wye
50 | LV_1322-47_0_5_load_50 | 64 | 0.0023506 | 0.00058911 | 0 | 0 |  | 1 | TRUE | wye
51 | LV_1322-47_0_5_load_53 | 65 | 0.0065585 | 0.0016437 | 0 | 0 |  | 1 | TRUE | wye
52 | LV_1322-47_0_5_load_47 | 66 | 0.0021169 | 0.00053055 | 0 | 0 |  | 1 | TRUE | wye
53 | LV_1322-47_0_5_load_48 | 68 | 0.0023568 | 0.00059068 | 0 | 0 |  | 1 | TRUE | wye
54 | LV_1322-47_0_5_load_52 | 69 | 0.0023568 | 0.00059067 | 0 | 0 |  | 1 | TRUE | wye
55 | LV_1322-47_0_5_load_54 | 70 | 0.0029026 | 0.00072746 | 0 | 0 |  | 1 | TRUE | wye
56 | LV_1322-47_0_5_load_64 | 71 | 0.0032985 | 0.00082668 | 0 | 0 |  | 1 | TRUE | wye
57 | LV_1322-47_0_5_load_85 | 72 | 0.013322 | 0.0033388 | 0 | 0 |  | 1 | TRUE | wye
58 | LV_1322-47_0_5_load_63 | 73 | 0.0023488 | 0.00058866 | 0 | 0 |  | 1 | TRUE | wye
59 | LV_1322-47_0_5_load_86 | 74 | 0.015594 | 0.0039081 | 0 | 0 |  | 1 | TRUE | wye
60 | LV_1322-47_0_5_load_56 | 75 | 0.006938 | 0.0017388 | 0 | 0 |  | 1 | TRUE | wye
61 | LV_1322-47_0_5_load_57 | 76 | 0.0033276 | 0.00083396 | 0 | 0 |  | 1 | TRUE | wye
62 | LV_1322-47_0_5_load_59 | 78 | 0.013402 | 0.0033588 | 0 | 0 |  | 1 | TRUE | wye
63 | LV_1322-47_0_5_load_61 | 80 | 0.010828 | 0.0027138 | 0 | 0 |  | 1 | TRUE | wye
64 | LV_1322-47_0_5_load_62 | 81 | 0.0036039 | 0.00090323 | 0 | 0 |  | 1 | TRUE | wye
65 | LV_1322-47_0_5_load_66 | 83 | 0.0058688 | 0.0014709 | 0 | 0 |  | 1 | TRUE | wye
66 | LV_1322-47_0_5_load_89 | 84 | 0.0020783 | 0.00052086 | 0 | 0 |  | 1 | TRUE | wye
67 | LV_1322-47_0_5_load_80 | 85 | 0.0022198 | 0.00055633 | 0 | 0 |  | 1 | TRUE | wye
68 | LV_1322-47_0_5_load_79 | 86 | 0.002218 | 0.0005559 | 0 | 0 |  | 1 | TRUE | wye
69 | LV_1322-47_0_5_load_78 | 87 | 0.0011208 | 0.00028089 | 0 | 0 |  | 1 | TRUE | wye
70 | LV_1322-47_0_5_load_90 | 88 | 0.0045387 | 0.0011375 | 0 | 0 |  | 1 | TRUE | wye

## ext_grid
| name | bus | vm_pu | va_degree | slack_weight | in_service
0 |  | 27 | 1 | 0 | 1 | TRUE

## line
| name | std_type | from_bus | to_bus | length_km | r_ohm_per_km | x_ohm_per_km | c_nf_per_km | g_us_per_km | max_i_ka | df | parallel | type | in_service
0 | LV_1322-47_0_5_line_0 |  | 0 | 1 | 0.017446 | 0.125 | 0.08 | 261 | 0 | 0.364 | 1 | 4 | cs | TRUE
1 | LV_1322-47_0_5_line_1 |  | 0 | 2 | 0.048595 | 0.125 | 0.08 | 261 | 0 | 0.364 | 1 | 4 | cs | TRUE
2 | LV_1322-47_0_5_line_2 |  | 1 | 3 | 0.01838 | 0.125 | 0.08 | 261 | 0 | 0.364 | 1 | 4 | cs | TRUE
3 | LV_1322-47_0_5_line_3 |  | 2 | 4 | 0.014159 | 0.125 | 0.08 | 261 | 0 | 0.364 | 1 | 4 | cs | TRUE
4 | LV_1322-47_0_5_line_4 |  | 3 | 5 | 0.0037998 | 0.125 | 0.08 | 261 | 0 | 0.364 | 1 | 4 | cs | TRUE
5 | LV_1322-47_0_5_line_5 |  | 4 | 6 | 0.055512 | 0.125 | 0.08 | 261 | 0 | 0.364 | 1 | 4 | cs | TRUE
6 | LV_1322-47_0_5_line_6 |  | 5 | 7 | 0.023342 | 0.125 | 0.08 | 261 | 0 | 0.364 | 1 | 4 | cs | TRUE
7 | LV_1322-47_0_5_line_7 |  | 6 | 8 | 0.0063084 | 0.125 | 0.08 | 261 | 0 | 0.364 | 1 | 4 | cs | TRUE
8 | LV_1322-47_0_5_line_8 |  | 7 | 9 | 0.0081518 | 0.125 | 0.08 | 261 | 0 | 0.364 | 1 | 4 | cs | TRUE
9 | LV_1322-47_0_5_line_9 |  | 8 | 48 | 0.017865 | 0.125 | 0.08 | 261 | 0 | 0.364 | 1 | 4 | cs | TRUE
10 | LV_1322-47_0_5_line_10 |  | 8 | 46 | 0.019397 | 0.125 | 0.08 | 261 | 0 | 0.364 | 1 | 1 | cs | TRUE
11 | LV_1322-47_0_5_line_11 |  | 9 | 10 | 0.026065 | 0.125 | 0.08 | 261 | 0 | 0.364 | 1 | 4 | cs | TRUE
12 | LV_1322-47_0_5_line_12 |  | 10 | 11 | 0.010164 | 0.125 | 0.08 | 261 | 0 | 0.364 | 1 | 2 | cs | TRUE
13 | LV_1322-47_0_5_line_13 |  | 11 | 22 | 0.025895 | 0.125 | 0.08 | 261 | 0 | 0.364 | 1 | 1 | cs | TRUE
14 | LV_1322-47_0_5_line_14 |  | 12 | 13 | 0.035256 | 0.125 | 0.08 | 261 | 0 | 0.364 | 1 | 1 | cs | TRUE
15 | LV_1322-47_0_5_line_15 |  | 12 | 14 | 0.030859 | 0.125 | 0.08 | 261 | 0 | 0.364 | 1 | 1 | cs | TRUE
16 | LV_1322-47_0_5_line_16 |  | 12 | 15 | 0.031658 | 0.125 | 0.08 | 261 | 0 | 0.364 | 1 | 1 | cs | TRUE
17 | LV_1322-47_0_5_line_17 |  | 13 | 16 | 0.023139 | 0.125 | 0.08 | 261 | 0 | 0.364 | 1 | 1 | cs | TRUE
18 | LV_1322-47_0_5_line_18 |  | 15 | 18 | 0.0064451 | 0.125 | 0.08 | 261 | 0 | 0.364 | 1 | 1 | cs | TRUE
19 | LV_1322-47_0_5_line_19 |  | 16 | 19 | 0.0090302 | 0.125 | 0.08 | 261 | 0 | 0.364 | 1 | 1 | cs | TRUE
20 | LV_1322-47_0_5_line_20 |  | 17 | 18 | 0.020313 | 0.125 | 0.08 | 261 | 0 | 0.364 | 1 | 1 | cs | TRUE
21 | LV_1322-47_0_5_line_21 |  | 19 | 20 | 0.01493 | 0.125 | 0.08 | 261 | 0 | 0.364 | 1 | 1 | cs | TRUE
22 | LV_1322-47_0_5_line_22 |  | 19 | 21 | 0.044955 | 0.125 | 0.08 | 261 | 0 | 0.364 | 1 | 1 | cs | TRUE
23 | LV_1322-47_0_5_line_23 |  | 20 | 24 | 0.020171 | 0.125 | 0.08 | 261 | 0 | 0.364 | 1 | 1 | cs | TRUE
24 | LV_1322-47_0_5_line_24 |  | 21 | 25 | 0.00081638 | 0.125 | 0.08 | 261 | 0 | 0.364 | 1 | 1 | cs | TRUE
25 | LV_1322-47_0_5_line_25 |  | 22 | 23 | 0.0056358 | 0.125 | 0.08 | 261 | 0 | 0.364 | 1 | 1 | cs | TRUE
26 | LV_1322-47_0_5_line_26 |  | 23 | 36 | 0.021551 | 0.125 | 0.08 | 261 | 0 | 0.364 | 1 | 1 | cs | TRUE
27 | LV_1322-47_0_5_line_27 |  | 23 | 24 | 0.028744 | 0.125 | 0.08 | 261 | 0 | 0.364 | 1 | 1 | cs | TRUE
28 | LV_1322-47_0_5_line_28 |  | 24 | 34 | 0.017227 | 0.125 | 0.08 | 261 | 0 | 0.364 | 1 | 1 | cs | TRUE
29 | LV_1322-47_0_5_line_29 |  | 25 | 26 | 0.020577 | 0.125 | 0.08 | 261 | 0 | 0.364 | 1 | 1 | cs | TRUE
30 | LV_1322-47_0_5_line_30 |  | 26 | 35 | 0.0041602 | 0.125 | 0.08 | 261 | 0 | 0.364 | 1 | 1 | cs | TRUE
31 | LV_1322-47_0_5_line_31 |  | 27 | 28 | 0.027849 | 0.125 | 0.08 | 261 | 0 | 0.364 | 1 | 4 | cs | TRUE
32 | LV_1322-47_0_5_line_32 |  | 27 | 29 | 0.0014627 | 0.125 | 0.08 | 261 | 0 | 0.364 | 1 | 1 | cs | TRUE
33 | LV_1322-47_0_5_line_33 |  | 28 | 30 | 0.032142 | 0.125 | 0.08 | 261 | 0 | 0.364 | 1 | 4 | cs | TRUE
34 | LV_1322-47_0_5_line_34 |  | 30 | 31 | 0.013726 | 0.125 | 0.08 | 261 | 0 | 0.364 | 1 | 4 | cs | TRUE
35 | LV_1322-47_0_5_line_35 |  | 31 | 32 | 0.022567 | 0.125 | 0.08 | 261 | 0 | 0.364 | 1 | 4 | cs | TRUE
36 | LV_1322-47_0_5_line_36 |  | 31 | 33 | 0.003443 | 0.125 | 0.08 | 261 | 0 | 0.364 | 1 | 4 | cs | TRUE
37 | LV_1322-47_0_5_line_37 |  | 32 | 51 | 0.032116 | 0.125 | 0.08 | 261 | 0 | 0.364 | 1 | 1 | cs | TRUE
38 | LV_1322-47_0_5_line_38 |  | 32 | 52 | 0.029209 | 0.125 | 0.08 | 261 | 0 | 0.364 | 1 | 4 | cs | TRUE
39 | LV_1322-47_0_5_line_39 |  | 33 | 49 | 0.072304 | 0.125 | 0.08 | 261 | 0 | 0.364 | 1 | 1 | cs | TRUE
40 | LV_1322-47_0_5_line_40 |  | 33 | 48 | 0.018342 | 0.125 | 0.08 | 261 | 0 | 0.364 | 1 | 4 | cs | TRUE
41 | LV_1322-47_0_5_line_41 |  | 34 | 37 | 0.007428 | 0.125 | 0.08 | 261 | 0 | 0.364 | 1 | 1 | cs | TRUE
42 | LV_1322-47_0_5_line_42 |  | 35 | 38 | 0.013825 | 0.125 | 0.08 | 261 | 0 | 0.364 | 1 | 1 | cs | TRUE
43 | LV_1322-47_0_5_line_43 |  | 36 | 41 | 0.0078766 | 0.125 | 0.08 | 261 | 0 | 0.364 | 1 | 1 | cs | TRUE
44 | LV_1322-47_0_5_line_44 |  | 37 | 42 | 0.0074937 | 0.125 | 0.08 | 261 | 0 | 0.364 | 1 | 1 | cs | TRUE
45 | LV_1322-47_0_5_line_45 |  | 38 | 39 | 0.0024484 | 0.125 | 0.08 | 261 | 0 | 0.364 | 1 | 1 | cs | TRUE
46 | LV_1322-47_0_5_line_46 |  | 39 | 40 | 0.019768 | 0.125 | 0.08 | 261 | 0 | 0.364 | 1 | 1 | cs | TRUE
47 | LV_1322-47_0_5_line_47 |  | 40 | 85 | 0.0021797 | 0.125 | 0.08 | 261 | 0 | 0.364 | 1 | 1 | cs | TRUE
48 | LV_1322-47_0_5_line_48 |  | 41 | 43 | 0.046041 | 0.125 | 0.08 | 261 | 0 | 0.364 | 1 | 1 | cs | TRUE
49 | LV_1322-47_0_5_line_49 |  | 44 | 45 | 0.0066532 | 0.125 | 0.08 | 261 | 0 | 0.364 | 1 | 1 | cs | TRUE
50 | LV_1322-47_0_5_line_50 |  | 44 | 46 | 0.0067977 | 0.125 | 0.08 | 261 | 0 | 0.364 | 1 | 1 | cs | TRUE
51 | LV_1322-47_0_5_line_51 |  | 45 | 47 | 0.0044464 | 0.125 | 0.08 | 261 | 0 | 0.364 | 1 | 1 | cs | TRUE
52 | LV_1322-47_0_5_line_52 |  | 49 | 50 | 0.023494 | 0.125 | 0.08 | 261 | 0 | 0.364 | 1 | 1 | cs | TRUE
53 | LV_1322-47_0_5_line_53 |  | 50 | 53 | 0.02753 | 0.125 | 0.08 | 261 | 0 | 0.364 | 1 | 1 | cs | TRUE
54 | LV_1322-47_0_5_line_54 |  | 51 | 57 | 0.015667 | 0.125 | 0.08 | 261 | 0 | 0.364 | 1 | 1 | cs | TRUE
55 | LV_1322-47_0_5_line_55 |  | 52 | 58 | 0.018891 | 0.125 | 0.08 | 261 | 0 | 0.364 | 1 | 3 | cs | TRUE
56 | LV_1322-47_0_5_line_56 |  | 53 | 54 | 0.05975 | 0.125 | 0.08 | 261 | 0 | 0.364 | 1 | 1 | cs | TRUE
57 | LV_1322-47_0_5_line_57 |  | 54 | 55 | 0.019437 | 0.125 | 0.08 | 261 | 0 | 0.364 | 1 | 1 | cs | TRUE
58 | LV_1322-47_0_5_line_58 |  | 55 | 56 | 0.069663 | 0.125 | 0.08 | 261 | 0 | 0.364 | 1 | 1 | cs | TRUE
59 | LV_1322-47_0_5_line_59 |  | 58 | 59 | 0.026841 | 0.125 | 0.08 | 261 | 0 | 0.364 | 1 | 1 | cs | TRUE
60 | LV_1322-47_0_5_line_60 |  | 59 | 60 | 0.054751 | 0.125 | 0.08 | 261 | 0 | 0.364 | 1 | 1 | cs | TRUE
61 | LV_1322-47_0_5_line_61 |  | 59 | 61 | 0.022603 | 0.125 | 0.08 | 261 | 0 | 0.364 | 1 | 1 | cs | TRUE
62 | LV_1322-47_0_5_line_62 |  | 60 | 62 | 0.013534 | 0.125 | 0.08 | 261 | 0 | 0.364 | 1 | 1 | cs | TRUE
63 | LV_1322-47_0_5_line_63 |  | 60 | 63 | 0.015548 | 0.125 | 0.08 | 261 | 0 | 0.364 | 1 | 1 | cs | TRUE
64 | LV_1322-47_0_5_line_64 |  | 61 | 64 | 0.026207 | 0.125 | 0.08 | 261 | 0 | 0.364 | 1 | 1 | cs | TRUE
65 | LV_1322-47_0_5_line_65 |  | 62 | 65 | 0.027339 | 0.125 | 0.08 | 261 | 0 | 0.364 | 1 | 1 | cs | TRUE
66 | LV_1322-47_0_5_line_66 |  | 63 | 66 | 0.00085796 | 0.125 | 0.08 | 261 | 0 | 0.364 | 1 | 1 | cs | TRUE
67 | LV_1322-47_0_5_line_67 |  | 64 | 67 | 0.012103 | 0.125 | 0.08 | 261 | 0 | 0.364 | 1 | 1 | cs | TRUE
68 | LV_1322-47_0_5_line_68 |  | 65 | 70 | 0.018509 | 0.125 | 0.08 | 261 | 0 | 0.364 | 1 | 1 | cs | TRUE
69 | LV_1322-47_0_5_line_69 |  | 66 | 68 | 0.017576 | 0.125 | 0.08 | 261 | 0 | 0.364 | 1 | 1 | cs | TRUE
70 | LV_1322-47_0_5_line_70 |  | 67 | 71 | 0.019234 | 0.125 | 0.08 | 261 | 0 | 0.364 | 1 | 1 | cs | TRUE
71 | LV_1322-47_0_5_line_71 |  | 67 | 72 | 0.0032323 | 0.125 | 0.08 | 261 | 0 | 0.364 | 1 | 1 | cs | TRUE
72 | LV_1322-47_0_5_line_72 |  | 68 | 69 | 0.0085259 | 0.125 | 0.08 | 261 | 0 | 0.364 | 1 | 1 | cs | TRUE
73 | LV_1322-47_0_5_line_73 |  | 71 | 73 | 0.00099615 | 0.125 | 0.08 | 261 | 0 | 0.364 | 1 | 1 | cs | TRUE
74 | LV_1322-47_0_5_line_74 |  | 72 | 74 | 0.017191 | 0.125 | 0.08 | 261 | 0 | 0.364 | 1 | 1 | cs | TRUE
75 | LV_1322-47_0_5_line_75 |  | 73 | 81 | 0.028523 | 0.125 | 0.08 | 261 | 0 | 0.364 | 1 | 1 | cs | TRUE
76 | LV_1322-47_0_5_line_76 |  | 75 | 76 | 0.024742 | 0.125 | 0.08 | 261 | 0 | 0.364 | 1 | 1 | cs | TRUE
77 | LV_1322-47_0_5_line_77 |  | 75 | 77 | 0.026942 | 0.125 | 0.08 | 261 | 0 | 0.364 | 1 | 1 | cs | TRUE
78 | LV_1322-47_0_5_line_78 |  | 76 | 78 | 0.06725 | 0.125 | 0.08 | 261 | 0 | 0.364 | 1 | 1 | cs | TRUE
79 | LV_1322-47_0_5_line_79 |  | 77 | 79 | 0.044794 | 0.125 | 0.08 | 261 | 0 | 0.364 | 1 | 1 | cs | TRUE
80 | LV_1322-47_0_5_line_80 |  | 78 | 80 | 0.044072 | 0.125 | 0.08 | 261 | 0 | 0.364 | 1 | 1 | cs | TRUE
81 | LV_1322-47_0_5_line_81 |  | 79 | 81 | 0.068182 | 0.125 | 0.08 | 261 | 0 | 0.364 | 1 | 1 | cs | TRUE
82 | LV_1322-47_0_5_line_82 |  | 80 | 82 | 0.019078 | 0.125 | 0.08 | 261 | 0 | 0.364 | 1 | 1 | cs | TRUE
83 | LV_1322-47_0_5_line_83 |  | 82 | 83 | 0.014403 | 0.125 | 0.08 | 261 | 0 | 0.364 | 1 | 1 | cs | TRUE
84 | LV_1322-47_0_5_line_84 |  | 83 | 84 | 0.13937 | 0.125 | 0.08 | 261 | 0 | 0.364 | 1 | 1 | cs | TRUE
85 | LV_1322-47_0_5_line_85 |  | 85 | 86 | 0.011535 | 0.125 | 0.08 | 261 | 0 | 0.364 | 1 | 1 | cs | TRUE
86 | LV_1322-47_0_5_line_86 |  | 86 | 88 | 0.098289 | 0.125 | 0.08 | 261 | 0 | 0.364 | 1 | 1 | cs | TRUE
87 | LV_1322-47_0_5_line_87 |  | 86 | 87 | 0.00020987 | 0.125 | 0.08 | 261 | 0 | 0.364 | 1 | 1 | cs | TRUE

## trafo
| name | std_type | hv_bus | lv_bus | sn_mva | vn_hv_kv | vn_lv_kv | vk_percent | vkr_percent | pfe_kw | i0_percent | shift_degree | tap_side | tap_neutral | tap_min | tap_max | tap_step_percent | tap_step_degree | tap_pos | tap_phase_shifter | parallel | df | in_service
0 | LV_1322-47_0_5_trafo_15 | 0.63 MVA 20/0.4 kV | 89 | 27 | 0.63 | 20 | 0.4 | 6 | 1.206 | 1.65 | 0.2619 | 150 | hv | 0 | -2 | 2 | 2.5 | 0 | 0 | FALSE | 1 | 1 | TRUE

## line_geodata
| x0 | y0 | x1 | y1 | x2 | y2 | x3 | y3
0 | 2698372.2365 | 1228221.1813 | 2698377.9688 | 1228222.522 | 2698388.2076 | 1228227.8871
1 | 2698324.9186 | 1228210.1138 | 2698372.2365 | 1228221.1813
2 | 2698388.2076 | 1228227.8871 | 2698404.4883 | 1228236.418
3 | 2698324.9186 | 1228210.1138 | 2698320.3887 | 1228196.6958
4 | 2698407.8541 | 1228238.1816 | 2698404.4883 | 1228236.418
5 | 2698320.3887 | 1228196.6958 | 2698351.1746 | 1228187.4646 | 2698373.4562 | 1228180.4083
6 | 2698407.8541 | 1228238.1816 | 2698412.0425 | 1228240.3763 | 2698426.8773 | 1228251.6188 | 2698426.8773 | 1228251.6188
7 | 2698379.4702 | 1228178.5038 | 2698373.4562 | 1228180.4083
8 | 2698432.6224 | 1228257.2853 | 2698429.5858 | 1228255.0995 | 2698426.8773 | 1228251.6188
9 | 2698379.4702 | 1228178.5038 | 2698395.1437 | 1228173.426 | 2698396.4761 | 1228173.0331
10 | 2698379.4702 | 1228178.5038 | 2698387.1031 | 1228196.3359
11 | 2698453.7766 | 1228272.5136 | 2698432.6224 | 1228257.2853
12 | 2698453.7766 | 1228272.5136 | 2698454.5179 | 1228273.0473 | 2698462.6698 | 1228277.4197
13 | 2698462.6698 | 1228277.4197 | 2698466.7322 | 1228279.5986 | 2698483.9375 | 1228292.1301
14 | 2698381.9025 | 1228285.9527 | 2698414.8886 | 1228298.3988
15 | 2698353.0306 | 1228275.0589 | 2698381.9025 | 1228285.9527
16 | 2698381.9025 | 1228285.9527 | 2698360.3735 | 1228309.1637
17 | 2698414.8886 | 1228298.3988 | 2698436.5374 | 1228306.5672
18 | 2698360.3735 | 1228309.1637 | 2698362.2833 | 1228315.3193
19 | 2698436.5374 | 1228306.5672 | 2698444.9862 | 1228309.7551
20 | 2698374.3874 | 1228331.3196 | 2698374.3874 | 1228331.3196 | 2698363.32 | 1228318.6607 | 2698362.2833 | 1228315.3193
21 | 2698458.9549 | 1228315.0257 | 2698444.9862 | 1228309.7551
22 | 2698444.9862 | 1228309.7551 | 2698430.0776 | 1228352.1659
23 | 2698477.8273 | 1228322.1465 | 2698458.9549 | 1228315.0257
24 | 2698430.0776 | 1228352.1659 | 2698430.7679 | 1228352.6017
25 | 2698488.4931 | 1228295.4481 | 2698483.9375 | 1228292.1301
26 | 2698488.4931 | 1228295.4481 | 2698509.0078 | 1228302.05
27 | 2698488.4931 | 1228295.4481 | 2698477.8273 | 1228322.1465
28 | 2698477.8273 | 1228322.1465 | 2698493.9619 | 1228328.1835
29 | 2698430.7679 | 1228352.6017 | 2698448.1676 | 1228363.5868
30 | 2698448.1676 | 1228363.5868 | 2698451.6854 | 1228365.8077
31 | 2698428.8157 | 1228199.674 | 2698442.1727 | 1228201.1686 | 2698455.4754 | 1228206.7038
32 | 2698456.8259 | 1228207.2657 | 2698455.4754 | 1228206.7038
33 | 2698428.8157 | 1228199.674 | 2698415.6963 | 1228198.2061 | 2698412.4454 | 1228193.6046 | 2698414.8965 | 1228180.5256
34 | 2698417.4249 | 1228167.0343 | 2698414.8965 | 1228180.5256
35 | 2698439.8733 | 1228164.7374 | 2698431.4985 | 1228164.7544 | 2698417.4249 | 1228167.0343
36 | 2698414.0693 | 1228167.8461 | 2698417.4249 | 1228167.0343
37 | 2698439.8733 | 1228164.7374 | 2698437.3336 | 1228149.2285 | 2698442.2826 | 1228133.5921
38 | 2698439.8733 | 1228164.7374 | 2698449.7002 | 1228165.823 | 2698459.2791 | 1228168.1499 | 2698468.1443 | 1228171.4657
39 | 2698374.2018 | 1228119.496 | 2698417.0047 | 1228146.1789 | 2698414.0693 | 1228167.8461
40 | 2698414.0693 | 1228167.8461 | 2698396.4761 | 1228173.0331
41 | 2698500.9189 | 1228330.7866 | 2698493.9619 | 1228328.1835
42 | 2698463.3753 | 1228373.1879 | 2698451.6854 | 1228365.8077
43 | 2698516.5057 | 1228304.4629 | 2698509.0078 | 1228302.05
44 | 2698507.9373 | 1228333.4126 | 2698500.9189 | 1228330.7866
45 | 2698463.3753 | 1228373.1879 | 2698465.4456 | 1228374.495
46 | 2698482.1612 | 1228385.0482 | 2698465.4456 | 1228374.495
47 | 2698482.1612 | 1228385.0482 | 2698484.0043 | 1228386.2118
48 | 2698516.5057 | 1228304.4629 | 2698559.7604 | 1228320.2353
49 | 2698384.8964 | 1228202.4149 | 2698381.8584 | 1228208.334
50 | 2698384.8964 | 1228202.4149 | 2698387.5184 | 1228197.3061 | 2698387.1031 | 1228196.3359
51 | 2698379.8281 | 1228212.2898 | 2698381.8584 | 1228208.334
52 | 2698374.2018 | 1228119.496 | 2698384.331 | 1228098.2981
53 | 2698400.8734 | 1228077.262 | 2698390.6805 | 1228085.0102 | 2698384.331 | 1228098.2981
54 | 2698447.0102 | 1228118.6554 | 2698442.2826 | 1228133.5921
55 | 2698468.1443 | 1228171.4657 | 2698468.1443 | 1228171.4657 | 2698477.219 | 1228175.8635 | 2698484.8486 | 1228180.2623
56 | 2698400.8734 | 1228077.262 | 2698420.9151 | 1228073.8689 | 2698440.0452 | 1228060.9871 | 2698450.3906 | 1228048.1601
57 | 2698450.3906 | 1228048.1601 | 2698454.6162 | 1228067.1327
58 | 2698479.032 | 1228096.1579 | 2698436.637 | 1228075.9527 | 2698436.9465 | 1228071.4546 | 2698454.6162 | 1228067.1327
59 | 2698507.62 | 1228194.4581 | 2698495.3672 | 1228186.5606 | 2698491.9328 | 1228184.3466 | 2698484.8486 | 1228180.2623
60 | 2698553.2545 | 1228224.9027 | 2698526.4057 | 1228207.3786 | 2698524.3003 | 1228205.9204 | 2698507.62 | 1228194.4581
61 | 2698507.62 | 1228194.4581 | 2698519.6931 | 1228175.3494
62 | 2698553.2545 | 1228224.9027 | 2698564.7301 | 1228232.1314
63 | 2698553.2545 | 1228224.9027 | 2698546.9315 | 1228239.1067
64 | 2698519.6931 | 1228175.3494 | 2698527.0383 | 1228163.724 | 2698534.8597 | 1228154.0297
65 | 2698564.7301 | 1228232.1314 | 2698575.2354 | 1228206.8914
66 | 2698546.9315 | 1228239.1067 | 2698546.5826 | 1228239.8905
67 | 2698542.4596 | 1228144.61 | 2698534.8597 | 1228154.0297
68 | 2698582.3476 | 1228189.8037 | 2698575.2354 | 1228206.8914
69 | 2698546.5826 | 1228239.8905 | 2698539.4474 | 1228255.9187 | 2698539.4746 | 1228255.935
70 | 2698542.4596 | 1228144.61 | 2698559.0735 | 1228154.3009
71 | 2698542.4596 | 1228144.61 | 2698544.0404 | 1228141.7907
72 | 2698539.4746 | 1228255.935 | 2698546.7921 | 1228260.3104
73 | 2698559.0735 | 1228154.3009 | 2698559.934 | 1228154.8028
74 | 2698552.4481 | 1228126.7959 | 2698544.0404 | 1228141.7907
75 | 2698587.7889 | 1228159.2634 | 2698563.3943 | 1228156.8212 | 2698559.934 | 1228154.8028
76 | 2698609.2306 | 1228114.77 | 2698600.9988 | 1228106.6412 | 2698591.1064 | 1228097.9419
77 | 2698626.4911 | 1228135.14 | 2698622.5412 | 1228127.9138 | 2698609.2306 | 1228114.77
78 | 2698591.1064 | 1228097.9419 | 2698560.5715 | 1228071.09 | 2698553.7716 | 1228061.5926 | 2698541.4647 | 1228053.1799
79 | 2698654.7449 | 1228169.3889 | 2698634.222 | 1228149.2674 | 2698626.4911 | 1228135.14
80 | 2698505.9487 | 1228027.1599 | 2698517.6805 | 1228036.9214 | 2698541.4647 | 1228053.1799
81 | 2698654.7449 | 1228169.3889 | 2698644.8672 | 1228164.9775 | 2698587.7889 | 1228159.2634
82 | 2698491.2832 | 1228014.9573 | 2698505.9487 | 1228027.1599
83 | 2698491.2832 | 1228014.9573 | 2698480.7521 | 1228005.1314
84 | 2698480.7521 | 1228005.1314 | 2698566.0989 | 1227894.9537
85 | 2698494.1523 | 1228391.5246 | 2698490.6335 | 1228390.397 | 2698484.0043 | 1228386.2118
86 | 2698494.1523 | 1228391.5246 | 2698449.7846 | 1228479.2299
87 | 2698494.1523 | 1228391.5246 | 2698494.3522 | 1228391.5887

## bus_geodata
| x | y | coords
0 | 2698372.2365 | 1228221.1813
1 | 2698388.2076 | 1228227.8871
2 | 2698324.9186 | 1228210.1138
3 | 2698404.4883 | 1228236.418
4 | 2698320.3887 | 1228196.6958
5 | 2698407.8541 | 1228238.1816
6 | 2698373.4562 | 1228180.4083
7 | 2698426.8773 | 1228251.6188
8 | 2698379.4702 | 1228178.5038
9 | 2698432.6224 | 1228257.2853
10 | 2698453.7766 | 1228272.5136
11 | 2698462.6698 | 1228277.4197
12 | 2698381.9025 | 1228285.9527
13 | 2698414.8886 | 1228298.3988
14 | 2698353.0306 | 1228275.0589
15 | 2698360.3735 | 1228309.1637
16 | 2698436.5374 | 1228306.5672
17 | 2698374.3874 | 1228331.3196
18 | 2698362.2833 | 1228315.3193
19 | 2698444.9862 | 1228309.7551
20 | 2698458.9549 | 1228315.0257
21 | 2698430.0776 | 1228352.1659
22 | 2698483.9375 | 1228292.1301
23 | 2698488.4931 | 1228295.4481
24 | 2698477.8273 | 1228322.1465
25 | 2698430.7679 | 1228352.6017
26 | 2698448.1676 | 1228363.5868
27 | 2698455.4754 | 1228206.7038
28 | 2698428.8157 | 1228199.674
29 | 2698456.8259 | 1228207.2657
30 | 2698414.8965 | 1228180.5256
31 | 2698417.4249 | 1228167.0343
32 | 2698439.8733 | 1228164.7374
33 | 2698414.0693 | 1228167.8461
34 | 2698493.9619 | 1228328.1835
35 | 2698451.6854 | 1228365.8077
36 | 2698509.0078 | 1228302.05
37 | 2698500.9189 | 1228330.7866
38 | 2698463.3753 | 1228373.1879
39 | 2698465.4456 | 1228374.495
40 | 2698482.1612 | 1228385.0482
41 | 2698516.5057 | 1228304.4629
42 | 2698507.9373 | 1228333.4126
43 | 2698559.7604 | 1228320.2353
44 | 2698384.8964 | 1228202.4149
45 | 2698381.8584 | 1228208.334
46 | 2698387.1031 | 1228196.3359
47 | 2698379.8281 | 1228212.2898
48 | 2698396.4761 | 1228173.0331
49 | 2698374.2018 | 1228119.496
50 | 2698384.331 | 1228098.298
51 | 2698442.2826 | 1228133.5921
52 | 2698468.1443 | 1228171.4657
53 | 2698400.8734 | 1228077.262
54 | 2698450.3906 | 1228048.1601
55 | 2698454.6162 | 1228067.1327
56 | 2698479.032 | 1228096.1579
57 | 2698447.0102 | 1228118.6554
58 | 2698484.8486 | 1228180.2623
59 | 2698507.62 | 1228194.4581
60 | 2698553.2545 | 1228224.9027
61 | 2698519.6931 | 1228175.3494
62 | 2698564.7301 | 1228232.1314
63 | 2698546.9315 | 1228239.1067
64 | 2698534.8597 | 1228154.0297
65 | 2698575.2354 | 1228206.8914
66 | 2698546.5826 | 1228239.8905
67 | 2698542.4596 | 1228144.61
68 | 2698539.4746 | 1228255.935
69 | 2698546.7921 | 1228260.3104
70 | 2698582.3476 | 1228189.8037
71 | 2698559.0735 | 1228154.3009
72 | 2698544.0404 | 1228141.7907
73 | 2698559.934 | 1228154.8028
74 | 2698552.4481 | 1228126.7959
75 | 2698609.2306 | 1228114.77
76 | 2698591.1064 | 1228097.9419
77 | 2698626.4911 | 1228135.14
78 | 2698541.4647 | 1228053.1799
79 | 2698654.7449 | 1228169.3889
80 | 2698505.9487 | 1228027.1599
81 | 2698587.7889 | 1228159.2634
82 | 2698491.2832 | 1228014.9573
83 | 2698480.7521 | 1228005.1314
84 | 2698566.0989 | 1227894.9537
85 | 2698484.0043 | 1228386.2118
86 | 2698494.1523 | 1228391.5246
87 | 2698494.3522 | 1228391.5887
88 | 2698449.7846 | 1228479.2299
89 | 2698458.4533 | 1228207.9429

## line_std_types
| c_nf_per_km | r_ohm_per_km | x_ohm_per_km | max_i_ka | type | q_mm2 | alpha | voltage_rating
NAYY 4x50 SE | 210 | 0.642 | 0.083 | 0.142 | cs | 50 | 0.00403 | LV
NAYY 4x120 SE | 264 | 0.225 | 0.08 | 0.242 | cs | 120 | 0.00403 | LV
NAYY 4x150 SE | 261 | 0.208 | 0.08 | 0.27 | cs | 150 | 0.00403 | LV
NA2XS2Y 1x95 RM/25 12/20 kV | 216 | 0.313 | 0.132 | 0.252 | cs | 95 | 0.00403 | MV
NA2XS2Y 1x185 RM/25 12/20 kV | 273 | 0.161 | 0.117 | 0.362 | cs | 185 | 0.00403 | MV
NA2XS2Y 1x240 RM/25 12/20 kV | 304 | 0.122 | 0.112 | 0.421 | cs | 240 | 0.00403 | MV
NA2XS2Y 1x95 RM/25 6/10 kV | 315 | 0.313 | 0.123 | 0.249 | cs | 95 | 0.00403 | MV
NA2XS2Y 1x185 RM/25 6/10 kV | 406 | 0.161 | 0.11 | 0.358 | cs | 185 | 0.00403 | MV
NA2XS2Y 1x240 RM/25 6/10 kV | 456 | 0.122 | 0.105 | 0.416 | cs | 240 | 0.00403 | MV
NA2XS2Y 1x150 RM/25 12/20 kV | 250 | 0.206 | 0.116 | 0.319 | cs | 150 | 0.00403 | MV
NA2XS2Y 1x120 RM/25 12/20 kV | 230 | 0.253 | 0.119 | 0.283 | cs | 120 | 0.00403 | MV
NA2XS2Y 1x70 RM/25 12/20 kV | 190 | 0.443 | 0.132 | 0.22 | cs | 70 | 0.00403 | MV
NA2XS2Y 1x150 RM/25 6/10 kV | 360 | 0.206 | 0.11 | 0.315 | cs | 150 | 0.00403 | MV
NA2XS2Y 1x120 RM/25 6/10 kV | 340 | 0.253 | 0.113 | 0.28 | cs | 120 | 0.00403 | MV
NA2XS2Y 1x70 RM/25 6/10 kV | 280 | 0.443 | 0.123 | 0.217 | cs | 70 | 0.00403 | MV
N2XS(FL)2Y 1x120 RM/35 64/110 kV | 112 | 0.153 | 0.166 | 0.366 | cs | 120 | 0.00393 | HV
N2XS(FL)2Y 1x185 RM/35 64/110 kV | 125 | 0.099 | 0.156 | 0.457 | cs | 185 | 0.00393 | HV
N2XS(FL)2Y 1x240 RM/35 64/110 kV | 135 | 0.075 | 0.149 | 0.526 | cs | 240 | 0.00393 | HV
N2XS(FL)2Y 1x300 RM/35 64/110 kV | 144 | 0.06 | 0.144 | 0.588 | cs | 300 | 0.00393 | HV
15-AL1/3-ST1A 0.4 | 11 | 1.8769 | 0.35 | 0.105 | ol | 16 | 0.00403 | LV
24-AL1/4-ST1A 0.4 | 11.25 | 1.2012 | 0.335 | 0.14 | ol | 24 | 0.00403 | LV
48-AL1/8-ST1A 0.4 | 12.2 | 0.5939 | 0.3 | 0.21 | ol | 48 | 0.00403 | LV
94-AL1/15-ST1A 0.4 | 13.2 | 0.306 | 0.29 | 0.35 | ol | 94 | 0.00403 | LV
34-AL1/6-ST1A 10.0 | 9.7 | 0.8342 | 0.36 | 0.17 | ol | 34 | 0.00403 | MV
48-AL1/8-ST1A 10.0 | 10.1 | 0.5939 | 0.35 | 0.21 | ol | 48 | 0.00403 | MV
70-AL1/11-ST1A 10.0 | 10.4 | 0.4132 | 0.339 | 0.29 | ol | 70 | 0.00403 | MV
94-AL1/15-ST1A 10.0 | 10.75 | 0.306 | 0.33 | 0.35 | ol | 94 | 0.00403 | MV
122-AL1/20-ST1A 10.0 | 11.1 | 0.2376 | 0.323 | 0.41 | ol | 122 | 0.00403 | MV
149-AL1/24-ST1A 10.0 | 11.25 | 0.194 | 0.315 | 0.47 | ol | 149 | 0.00403 | MV
34-AL1/6-ST1A 20.0 | 9.15 | 0.8342 | 0.382 | 0.17 | ol | 34 | 0.00403 | MV
48-AL1/8-ST1A 20.0 | 9.5 | 0.5939 | 0.372 | 0.21 | ol | 48 | 0.00403 | MV
70-AL1/11-ST1A 20.0 | 9.7 | 0.4132 | 0.36 | 0.29 | ol | 70 | 0.00403 | MV
94-AL1/15-ST1A 20.0 | 10 | 0.306 | 0.35 | 0.35 | ol | 94 | 0.00403 | MV
122-AL1/20-ST1A 20.0 | 10.3 | 0.2376 | 0.344 | 0.41 | ol | 122 | 0.00403 | MV
149-AL1/24-ST1A 20.0 | 10.5 | 0.194 | 0.337 | 0.47 | ol | 149 | 0.00403 | MV
184-AL1/30-ST1A 20.0 | 10.75 | 0.1571 | 0.33 | 0.535 | ol | 184 | 0.00403 | MV
243-AL1/39-ST1A 20.0 | 11 | 0.1188 | 0.32 | 0.645 | ol | 243 | 0.00403 | MV
48-AL1/8-ST1A 110.0 | 8 | 0.5939 | 0.46 | 0.21 | ol | 48 | 0.00403 | HV
70-AL1/11-ST1A 110.0 | 8.4 | 0.4132 | 0.45 | 0.29 | ol | 70 | 0.00403 | HV
94-AL1/15-ST1A 110.0 | 8.65 | 0.306 | 0.44 | 0.35 | ol | 94 | 0.00403 | HV
122-AL1/20-ST1A 110.0 | 8.5 | 0.2376 | 0.43 | 0.41 | ol | 122 | 0.00403 | HV
149-AL1/24-ST1A 110.0 | 8.75 | 0.194 | 0.41 | 0.47 | ol | 149 | 0.00403 | HV
184-AL1/30-ST1A 110.0 | 8.8 | 0.1571 | 0.4 | 0.535 | ol | 184 | 0.00403 | HV
243-AL1/39-ST1A 110.0 | 9 | 0.1188 | 0.39 | 0.645 | ol | 243 | 0.00403 | HV
305-AL1/39-ST1A 110.0 | 9.2 | 0.0949 | 0.38 | 0.74 | ol | 305 | 0.00403 | HV
490-AL1/64-ST1A 110.0 | 9.75 | 0.059 | 0.37 | 0.96 | ol | 490 | 0.00403 | HV
679-AL1/86-ST1A 110.0 | 9.95 | 0.042 | 0.36 | 1.15 | ol | 679 | 0.00403 | HV
490-AL1/64-ST1A 220.0 | 10 | 0.059 | 0.285 | 0.96 | ol | 490 | 0.00403 | HV
679-AL1/86-ST1A 220.0 | 11.7 | 0.042 | 0.275 | 1.15 | ol | 679 | 0.00403 | HV
490-AL1/64-ST1A 380.0 | 11 | 0.059 | 0.253 | 0.96 | ol | 490 | 0.00403 | HV
679-AL1/86-ST1A 380.0 | 14.6 | 0.042 | 0.25 | 1.15 | ol | 679 | 0.00403 | HV

## trafo_std_types
| i0_percent | pfe_kw | vkr_percent | sn_mva | vn_lv_kv | vn_hv_kv | vk_percent | shift_degree | vector_group | tap_side | tap_neutral | tap_min | tap_max | tap_step_degree | tap_step_percent | tap_phase_shifter
160 MVA 380/110 kV | 0.06 | 60 | 0.25 | 160 | 110 | 380 | 12.2 | 0 | Yy0 | hv | 0 | -9 | 9 | 0 | 1.5 | FALSE
100 MVA 220/110 kV | 0.06 | 55 | 0.26 | 100 | 110 | 220 | 12 | 0 | Yy0 | hv | 0 | -9 | 9 | 0 | 1.5 | FALSE
63 MVA 110/20 kV | 0.04 | 22 | 0.32 | 63 | 20 | 110 | 18 | 150 | YNd5 | hv | 0 | -9 | 9 | 0 | 1.5 | FALSE
40 MVA 110/20 kV | 0.05 | 18 | 0.34 | 40 | 20 | 110 | 16.2 | 150 | YNd5 | hv | 0 | -9 | 9 | 0 | 1.5 | FALSE
25 MVA 110/20 kV | 0.07 | 14 | 0.41 | 25 | 20 | 110 | 12 | 150 | YNd5 | hv | 0 | -9 | 9 | 0 | 1.5 | FALSE
63 MVA 110/10 kV | 0.04 | 22 | 0.32 | 63 | 10 | 110 | 18 | 150 | YNd5 | hv | 0 | -9 | 9 | 0 | 1.5 | FALSE
40 MVA 110/10 kV | 0.05 | 18 | 0.34 | 40 | 10 | 110 | 16.2 | 150 | YNd5 | hv | 0 | -9 | 9 | 0 | 1.5 | FALSE
25 MVA 110/10 kV | 0.07 | 14 | 0.41 | 25 | 10 | 110 | 12 | 150 | YNd5 | hv | 0 | -9 | 9 | 0 | 1.5 | FALSE
0.25 MVA 20/0.4 kV | 0.32 | 0.8 | 1.44 | 0.25 | 0.4 | 20 | 6 | 150 | Yzn5 | hv | 0 | -2 | 2 | 0 | 2.5 | FALSE
0.4 MVA 20/0.4 kV | 0.3375 | 1.35 | 1.425 | 0.4 | 0.4 | 20 | 6 | 150 | Dyn5 | hv | 0 | -2 | 2 | 0 | 2.5 | FALSE
0.63 MVA 20/0.4 kV | 0.2619 | 1.65 | 1.206 | 0.63 | 0.4 | 20 | 6 | 150 | Dyn5 | hv | 0 | -2 | 2 | 0 | 2.5 | FALSE
0.25 MVA 10/0.4 kV | 0.24 | 0.6 | 1.2 | 0.25 | 0.4 | 10 | 4 | 150 | Dyn5 | hv | 0 | -2 | 2 | 0 | 2.5 | FALSE
0.4 MVA 10/0.4 kV | 0.2375 | 0.95 | 1.325 | 0.4 | 0.4 | 10 | 4 | 150 | Dyn5 | hv | 0 | -2 | 2 | 0 | 2.5 | FALSE
0.63 MVA 10/0.4 kV | 0.1873 | 1.18 | 1.0794 | 0.63 | 0.4 | 10 | 4 | 150 | Dyn5 | hv | 0 | -2 | 2 | 0 | 2.5 | FALSE

## trafo3w_std_types
| sn_hv_mva | sn_mv_mva | sn_lv_mva | vn_hv_kv | vn_mv_kv | vn_lv_kv | vk_hv_percent | vk_mv_percent | vk_lv_percent | vkr_hv_percent | vkr_mv_percent | vkr_lv_percent | pfe_kw | i0_percent | shift_mv_degree | shift_lv_degree | vector_group | tap_side | tap_neutral | tap_min | tap_max | tap_step_percent
63/25/38 MVA 110/20/10 kV | 63 | 25 | 38 | 110 | 20 | 10 | 10.4 | 10.4 | 10.4 | 0.28 | 0.32 | 0.35 | 35 | 0.89 | 0 | 0 | YN0yn0yn0 | hv | 0 | -10 | 10 | 1.2
63/25/38 MVA 110/10/10 kV | 63 | 25 | 38 | 110 | 10 | 10 | 10.4 | 10.4 | 10.4 | 0.28 | 0.32 | 0.35 | 35 | 0.89 | 0 | 0 | YN0yn0yn0 | hv | 0 | -10 | 10 | 1.2

## fuse_std_types
| fuse_type | i_rated_a | t_avg | t_min | t_total | x_avg | x_min | x_total
HV 100A | HV 100A | 100 | 0 | [10.0, 3.64, 0.854, 0.281, 0.1, 0.0531, 0.022, 0.01] | [10.0, 4.267, 1.21, 0.403, 0.1, 0.058, 0.022, 0.01] | 0 | [300.0, 350.0, 450.0, 550.0, 700.0, 850.0, 1200.0, 1752.0] | [600.0, 700.0, 900.0, 1150.0, 1665.0, 2000.0, 3000.0, 4313.0]
HV 10A | HV 10A | 10 | 0 | [10.0, 1675.0, 0.344, 0.156, 0.1, 0.0417, 0.0171, 0.01] | [10.0, 1.3, 0.3, 0.155, 0.1, 0.0555, 0.023, 0.01] | 0 | [30.0, 32.0, 35.0, 37.0, 39.0, 50.0, 70.0, 88.0] | [60.0, 70.0, 80.0, 87.0, 94.0, 110.0, 150.0, 216.0]
HV 125A | HV 125A | 125 | 0 | [10.0, 1.82, 0.344, 0.1, 0.0467, 0.0269, 0.01] | [10.0, 2.478, 0.426, 0.1, 0.0427, 0.0211, 0.01] | 0 | [375.0, 500.0, 700.0, 925.0, 1200.0, 1500.0, 2341.0] | [750.0, 1000.0, 1500.0, 2200.0, 3000.0, 4000.0, 5765.0]
HV 160A | HV 160A | 160 | 0 | [10.0, 4.15, 1.03, 0.198, 0.1, 0.051, 0.0172, 0.01] | [10.0, 2.3, 0.734, 0.274, 0.1, 0.046, 0.0177, 0.01] | 0 | [480.0, 550.0, 700.0, 1000.0, 1260.0, 1600.0, 2500.0, 3227.0] | [960.0, 1300.0, 1700.0, 2200.0, 2996.0, 4000.0, 6000.0, 7946.0]
HV 16A | HV 16A | 16 | 0 | [10.0, 0.352, 0.164, 0.1, 0.0649, 0.0342, 0.01] | [10.0, 2.34, 0.722, 0.181, 0.1, 0.055, 0.0296, 0.01] | 0 | [48.0, 60.0, 65.0, 71.0, 80.0, 100.0, 162.0] | [96.0, 110.0, 125.0, 150.0, 168.0, 200.0, 250.0, 398.0]
HV 200A | HV 200A | 200 | 0 | [10.0, 4.267, 1.21, 0.403, 0.1, 0.058, 0.022, 0.01] | [10.0, 3.73, 1.654, 0.328, 0.1, 0.0531, 0.019, 0.01] | 0 | [600.0, 700.0, 900.0, 1150.0, 1665.0, 2000.0, 3000.0, 4313.0] | [1200.0, 1500.0, 1800.0, 2700.0, 3960.0, 5000.0, 7500.0, 10620.0]
HV 20A | HV 20A | 20 | 0 | [10.0, 1.3, 0.3, 0.155, 0.1, 0.0555, 0.023, 0.01] | [10.0, 1.3, 0.161, 0.1, 0.0611, 0.0399, 0.0141, 0.01] | 0 | [60.0, 70.0, 80.0, 87.0, 94.0, 110.0, 150.0, 216.0] | [120.0, 150.0, 200.0, 223.0, 260.0, 300.0, 450.0, 532.0]
HV 25A | HV 25A | 25 | 0 | [10.0, 2.512, 0.833, 0.299, 0.1, 0.0372, 0.0223, 0.01] | [10.0, 3.125, 0.597, 0.198, 0.1, 0.0378, 0.022, 0.01] | 0 | [75.0, 82.0, 90.0, 100.0, 124.0, 170.0, 200.0, 289.0] | [150.0, 170.0, 210.0, 250.0, 294.0, 400.0, 500.0, 711.0]
HV 31.5A | HV 31.5A | 31.5 | 0 | [10.0, 2.34, 0.722, 0.181, 0.1, 0.055, 0.0296, 0.01] | [10.0, 2.84, 0.368, 0.164, 0.1, 0.0621, 0.0378, 0.0195, 0.01] | 0 | [95.0, 110.0, 125.0, 150.0, 165.0, 200.0, 250.0, 390.0] | [189.0, 220.0, 300.0, 350.0, 393.0, 450.0, 530.0, 700.0, 960.0]
HV 40A | HV 40A | 40 | 0 | [10.0, 1.3, 0.161, 0.1, 0.0611, 0.0399, 0.0141, 0.01] | [10.0, 2.05, 0.369, 0.198, 0.1, 0.051, 0.0298, 0.01] | 0 | [120.0, 150.0, 200.0, 223.0, 260.0, 300.0, 450.0, 532.0] | [240.0, 300.0, 400.0, 450.0, 530.0, 650.0, 800.0, 1311.0]
HV 50A | HV 50A | 50 | 0 | [10.0, 3.215, 0.597, 0.198, 0.1, 0.0378, 0.022, 0.01] | [10.0, 3.64, 0.854, 0.281, 0.1, 0.0531, 0.022, 0.01] | 0 | [150.0, 170.0, 210.0, 250.0, 294.0, 400.0, 500.0, 711.0] | [300.0, 350.0, 450.0, 550.0, 700.0, 850.0, 1200.0, 1752.0]
HV 6.3A | HV 6.3A | 6.3 | 0 | [10.0, 1.39, 0.344, 0.168, 0.1, 0.056, 0.0263, 0.01] | [10.0, 1.711, 0.516, 0.198, 0.1, 0.0634, 0.0303, 0.01] | 0 | [19.0, 19.5, 20.4, 20.8, 22.0, 25.0, 32.0, 48.0] | [38.0, 40.0, 43.0, 48.0, 53.0, 60.0, 75.0, 118.0]
HV 63A | HV 63A | 63 | 0 | [10.0, 2.84, 0.368, 0.164, 0.1, 0.0621, 0.0378, 0.0195, 0.01] | [10.0, 1.82, 0.344, 0.1, 0.0467, 0.0269, 0.01] | 0 | [189.0, 220.0, 300.0, 350.0, 393.0, 450.0, 530.0, 700.0, 961.0] | [378.0, 500.0, 700.0, 934.0, 1200.0, 1500.0, 2366.0]
HV 80A | HV 80A | 80 | 0 | [10.0, 2.05, 0.369, 0.198, 0.1, 0.051, 0.0298, 0.01] | [10.0, 4.15, 1.03, 0.198, 0.1, 0.051, 0.0172, 0.01] | 0 | [240.0, 300.0, 400.0, 450.0, 530.0, 650.0, 800.0, 1311.0] | [480.0, 550.0, 700.0, 1000.0, 1260.0, 1600.0, 2500.0, 3227.0]
Siemens NH-1-100 | Siemens NH-1-100 | 100 | [5400.0, 2000.0, 400.0, 20.0, 1.0, 0.2, 0.012, 0.004] | 0 | 0 | [150.0, 190.0, 250.0, 430.0, 900.0, 1250.0, 2700.0, 3600.0] | 0 | 0
Siemens NH-1-125 | Siemens NH-1-125 | 125 | [4800.0, 120.0, 7.0, 0.1, 0.004] | 0 | 0 | [180.0, 400.0, 740.0, 2000.0, 4250.0] | 0 | 0
Siemens NH-1-16 | Siemens NH-1-16 | 16 | [4000.0, 400.0, 2.0, 0.1, 0.04, 0.01] | 0 | 0 | [26.0, 35.0, 75.0, 150.0, 200.0, 300.0] | 0 | 0
Siemens NH-1-160 | Siemens NH-1-160 | 160 | [4800.0, 120.0, 7.0, 0.1, 0.004] | 0 | 0 | [210.0, 500.0, 900.0, 2300.0, 5000.0] | 0 | 0
Siemens NH-1-25 | Siemens NH-1-25 | 25 | [4000.0, 1000.0, 10.0, 0.2, 0.02, 0.01] | 0 | 0 | [40.0, 50.0, 100.0, 210.0, 400.0, 500.0] | 0 | 0
Siemens NH-1-50 | Siemens NH-1-50 | 50 | [4000.0, 40.0, 4.0, 1.0, 0.02, 0.01] | 0 | 0 | [86.0, 200.0, 300.0, 400.0, 1000.0, 1280.0] | 0 | 0
Siemens NH-1-63 | Siemens NH-1-63 | 63 | [4000.0, 100.0, 10.0, 2.0, 0.04, 0.01] | 0 | 0 | [100.0, 200.0, 300.0, 400.0, 1000.0, 1500.0] | 0 | 0
Siemens NH-1-80 | Siemens NH-1-80 | 80 | [4800.0, 120.0, 7.0, 0.1, 0.01] | 0 | 0 | [150.58, 250.0, 450.0, 1150.0, 2470.0] | 0 | 0
Siemens NH-2-1000 | Siemens NH-2-1000 | 1000 | [4800.0, 120.0, 7.0, 0.1, 0.004] | 0 | 0 | [1900.0, 3500.0, 8400.0, 24000.0, 52000.0] | 0 | 0
Siemens NH-2-200 | Siemens NH-2-200 | 200 | [4800.0, 120.0, 7.0, 0.1, 0.004] | 0 | 0 | [280.0, 650.0, 1200.0, 3000.0, 7000.0] | 0 | 0
Siemens NH-2-224 | Siemens NH-2-224 | 224 | [4800.0, 120.0, 7.0, 0.2, 0.04, 0.004] | 0 | 0 | [400.0, 750.0, 1453.0, 3025.0, 4315.0, 7600.0] | 0 | 0
Siemens NH-2-250 | Siemens NH-2-250 | 250 | [4800.0, 120.0, 7.0, 0.1, 0.004] | 0 | 0 | [450.0, 800.0, 1650.0, 4000.0, 8500.0] | 0 | 0
Siemens NH-2-315 | Siemens NH-2-315 | 315 | [4800.0, 120.0, 7.0, 0.1, 0.004] | 0 | 0 | [550.0, 920.0, 1900.0, 5000.0, 11000.0] | 0 | 0
Siemens NH-2-355 | Siemens NH-2-355 | 355 | [4800.0, 120.0, 6.0, 0.1, 0.004] | 0 | 0 | [650.0, 1116.27, 2350.0, 5840.0, 12790.0] | 0 | 0
Siemens NH-2-400 | Siemens NH-2-400 | 400 | [4800.0, 120.0, 7.0, 0.1, 0.004] | 0 | 0 | [720.0, 1350.0, 2800.0, 6500.0, 15000.0] | 0 | 0
Siemens NH-2-425 | Siemens NH-2-425 | 425 | [4800.0, 120.0, 7.0, 0.1, 0.004] | 0 | 0 | [850.0, 1500.0, 3050.0, 7500.0, 16500.0] | 0 | 0
Siemens NH-2-630 | Siemens NH-2-630 | 630 | [4800.0, 120.0, 7.0, 0.1, 0.004] | 0 | 0 | [1200.0, 2000.0, 4800.0, 12000.0, 26000.0] | 0 | 0

## res_bus
| vm_pu | va_degree | p_mw | q_mvar
0 | 0.98622 | -0.26279 | 0.010982 | 0.0027524
1 | 0.98562 | -0.27431 | 0.0058468 | 0.0014654
2 | 0.988 | -0.22842 | 0 | 0
3 | 0.98501 | -0.28596 | 0.010344 | 0.0025925
4 | 0.98852 | -0.21843 | 0 | 0
5 | 0.9849 | -0.2882 | 0.0030206 | 0.00075704
6 | 0.99056 | -0.17935 | 0.011993 | 0.0030057
7 | 0.9842 | -0.30163 | 0.0060263 | 0.0015103
8 | 0.99081 | -0.17459 | 0 | 0
9 | 0.98397 | -0.3061 | 0.0060221 | 0.0015093
10 | 0.98327 | -0.31971 | 0.0035106 | 0.00087984
11 | 0.98273 | -0.33001 | 0.0035146 | 0.00088085
12 | 0.971 | -0.55977 | 0.01091 | 0.0027342
13 | 0.97233 | -0.53344 | 0.012451 | 0.0031204
14 | 0.97069 | -0.56579 | 0.010554 | 0.0026452
15 | 0.97043 | -0.57089 | 0.0072706 | 0.0018222
16 | 0.97347 | -0.51089 | 0.004357 | 0.001092
17 | 0.97029 | -0.57367 | 0.0036857 | 0.00092373
18 | 0.97036 | -0.57228 | 0.0080315 | 0.0020129
19 | 0.97395 | -0.50139 | 0.0035096 | 0.00087958
20 | 0.97519 | -0.47709 | 0.0031818 | 0.00079743
21 | 0.97278 | -0.52447 | 0.0024506 | 0.00061417
22 | 0.9801 | -0.38103 | 0.0041811 | 0.0010479
23 | 0.97955 | -0.39175 | 0 | 0
24 | 0.97692 | -0.44319 | 0 | 0
25 | 0.97276 | -0.52485 | 0.0024475 | 0.00061341
26 | 0.97232 | -0.53358 | 0.0039212 | 0.00098275
27 | 1 | 0 | -0.45406 | -0.11635
28 | 0.99719 | -0.053153 | 0.0038185 | 0.00095701
29 | 0.99999 | -0.00020384 | 0.0079952 | 0.0020038
30 | 0.99397 | -0.11433 | 0.011754 | 0.0029459
31 | 0.99263 | -0.13987 | 0 | 0
32 | 0.99184 | -0.15492 | 0 | 0
33 | 0.99241 | -0.14398 | 0 | 0
34 | 0.97682 | -0.44519 | 0.002189 | 0.00054861
35 | 0.97225 | -0.53504 | 0.0032938 | 0.0008255
36 | 0.97943 | -0.39427 | 0.0021779 | 0.00054583
37 | 0.97679 | -0.44576 | 0.0020897 | 0.00052372
38 | 0.97204 | -0.53907 | 0.0022005 | 0.0005515
39 | 0.97201 | -0.53969 | 0.0024363 | 0.0006106
40 | 0.97181 | -0.54376 | 0.0010589 | 0.00026539
41 | 0.97939 | -0.39488 | 0.0021779 | 0.00054583
42 | 0.97677 | -0.44605 | 0.0021037 | 0.00052724
43 | 0.97931 | -0.39664 | 0.0020931 | 0.00052459
44 | 0.99049 | -0.18074 | 0.0033764 | 0.0008462
45 | 0.99046 | -0.1814 | 0.0028888 | 0.00072401
46 | 0.99055 | -0.17966 | 0.0057923 | 0.0014517
47 | 0.99045 | -0.18161 | 0.0026718 | 0.00066961
48 | 0.99158 | -0.15994 | 0.011511 | 0.0028849
49 | 0.98745 | -0.23916 | 0 | 0
50 | 0.98584 | -0.27029 | 0.017025 | 0.0042669
51 | 0.99116 | -0.16816 | 0.01236 | 0.0030976
52 | 0.99098 | -0.17144 | 0.0094711 | 0.0023737
53 | 0.98439 | -0.29847 | 0 | 0
54 | 0.98123 | -0.35991 | 0 | 0
55 | 0.9802 | -0.37998 | 0.01207 | 0.003025
56 | 0.9773 | -0.4369 | 0.044909 | 0.011255
57 | 0.991 | -0.17119 | 0.010888 | 0.0027288
58 | 0.99029 | -0.18464 | 0.0094768 | 0.0023751
59 | 0.98759 | -0.23657 | 0 | 0
60 | 0.98667 | -0.2546 | 0 | 0
61 | 0.9857 | -0.27305 | 0.0071735 | 0.0017979
62 | 0.98655 | -0.2569 | 0 | 0
63 | 0.98654 | -0.25709 | 0.0021174 | 0.00053068
64 | 0.98368 | -0.31214 | 0.0023506 | 0.00058911
65 | 0.98631 | -0.26153 | 0.0065585 | 0.0016437
66 | 0.98653 | -0.2572 | 0.0021169 | 0.00053055
67 | 0.98278 | -0.32974 | 0 | 0
68 | 0.98646 | -0.25868 | 0.0023568 | 0.00059068
69 | 0.98644 | -0.25904 | 0.0023568 | 0.00059067
70 | 0.98626 | -0.26249 | 0.0029026 | 0.00072746
71 | 0.98185 | -0.3477 | 0.0032985 | 0.00082668
72 | 0.98269 | -0.33142 | 0.013322 | 0.0033388
73 | 0.98181 | -0.34857 | 0.0023488 | 0.00058866
74 | 0.98244 | -0.33626 | 0.015594 | 0.0039081
75 | 0.97504 | -0.48064 | 0.006938 | 0.0017388
76 | 0.97422 | -0.49677 | 0.0033276 | 0.00083396
77 | 0.97611 | -0.4597 | 0 | 0
78 | 0.9722 | -0.5366 | 0.013402 | 0.0033588
79 | 0.97788 | -0.42497 | 0 | 0
80 | 0.97143 | -0.55187 | 0.010828 | 0.0027138
81 | 0.98058 | -0.37236 | 0.0036039 | 0.00090323
82 | 0.97129 | -0.55468 | 0 | 0
83 | 0.97118 | -0.55679 | 0.0058688 | 0.0014709
84 | 0.97091 | -0.56215 | 0.0020783 | 0.00052086
85 | 0.97179 | -0.54416 | 0.0022198 | 0.00055633
86 | 0.9717 | -0.54584 | 0.002218 | 0.0005559
87 | 0.9717 | -0.54585 | 0.0011208 | 0.00028089
88 | 0.97129 | -0.55408 | 0.0045387 | 0.0011375
89 | 0.99998 | 149.9956 | 0 | 0

## res_line
| p_from_mw | q_from_mvar | p_to_mw | q_to_mvar | pl_mw | ql_mvar | i_from_ka | i_to_ka | i_ka | vm_from_pu | va_from_degree | vm_to_pu | va_to_degree | loading_percent
0 | 0.14859 | 0.03779 | -0.14851 | -0.037738 | 8.236e-05 | 5.182e-05 | 0.2244 | 0.2244 | 0.2244 | 0.98622 | -0.26279 | 0.98562 | -0.27431 | 15.412
1 | -0.15958 | -0.040542 | 0.15984 | 0.040709 | 0.00026453 | 0.00016682 | 0.24097 | 0.24097 | 0.24097 | 0.98622 | -0.26279 | 0.988 | -0.22842 | 16.5501
2 | 0.14267 | 0.036273 | -0.14259 | -0.036222 | 8.0078e-05 | 5.0313e-05 | 0.21557 | 0.21557 | 0.21557 | 0.98562 | -0.27431 | 0.98501 | -0.28596 | 14.8058
3 | -0.15984 | -0.040709 | 0.15992 | 0.040758 | 7.7077e-05 | 4.8603e-05 | 0.24097 | 0.24097 | 0.24097 | 0.988 | -0.22842 | 0.98852 | -0.21843 | 16.55
4 | 0.13224 | 0.03363 | -0.13223 | -0.033621 | 1.4242e-05 | 8.9212e-06 | 0.19995 | 0.19995 | 0.19995 | 0.98501 | -0.28596 | 0.9849 | -0.2882 | 13.7325
5 | -0.15992 | -0.040758 | 0.16022 | 0.040948 | 0.00030219 | 0.00019055 | 0.24097 | 0.24097 | 0.24097 | 0.98852 | -0.21843 | 0.99056 | -0.17935 | 16.55
6 | 0.12921 | 0.032864 | -0.12912 | -0.032812 | 8.3538e-05 | 5.2277e-05 | 0.19538 | 0.19538 | 0.19538 | 0.9849 | -0.2882 | 0.9842 | -0.30163 | 13.4191
7 | -0.17221 | -0.043954 | 0.17225 | 0.043979 | 3.9667e-05 | 2.5062e-05 | 0.25898 | 0.25898 | 0.25898 | 0.99056 | -0.17935 | 0.99081 | -0.17459 | 17.7873
8 | 0.1231 | 0.031301 | -0.12307 | -0.031285 | 2.6517e-05 | 1.6556e-05 | 0.18627 | 0.18627 | 0.18627 | 0.9842 | -0.30163 | 0.98397 | -0.3061 | 12.7934
9 | -0.18699 | -0.047673 | 0.18712 | 0.047756 | 0.00013235 | 8.3781e-05 | 0.28111 | 0.28111 | 0.28111 | 0.99081 | -0.17459 | 0.99158 | -0.15994 | 19.307
10 | 0.014734 | 0.0036937 | -0.01473 | -0.0036917 | 3.5615e-06 | 2.0296e-06 | 0.022127 | 0.022128 | 0.022128 | 0.99081 | -0.17459 | 0.99055 | -0.17966 | 6.079
11 | 0.11705 | 0.029775 | -0.11697 | -0.029728 | 7.6699e-05 | 4.7764e-05 | 0.17716 | 0.17717 | 0.17717 | 0.98397 | -0.3061 | 0.98327 | -0.31971 | 12.1679
12 | 0.11346 | 0.028848 | -0.1134 | -0.028812 | 5.6283e-05 | 3.5763e-05 | 0.17185 | 0.17185 | 0.17185 | 0.98327 | -0.31971 | 0.98273 | -0.33001 | 23.6061
13 | 0.10989 | 0.027931 | -0.10962 | -0.027759 | 0.0002693 | 0.00017203 | 0.16653 | 0.16653 | 0.16653 | 0.98273 | -0.33001 | 0.9801 | -0.38103 | 45.7503
14 | -0.040466 | -0.010146 | 0.040517 | 0.010178 | 5.0845e-05 | 3.2104e-05 | 0.062014 | 0.062014 | 0.062014 | 0.971 | -0.55977 | 0.97233 | -0.53344 | 17.0369
15 | 0.010557 | 0.0026467 | -0.010554 | -0.0026452 | 3.0292e-06 | 1.5571e-06 | 0.016179 | 0.016179 | 0.016179 | 0.971 | -0.55977 | 0.97069 | -0.56579 | 4.4449
16 | 0.018999 | 0.0047652 | -0.018989 | -0.0047591 | 1.0065e-05 | 6.05e-06 | 0.029116 | 0.029117 | 0.029117 | 0.971 | -0.55977 | 0.97043 | -0.57089 | 7.9991
17 | -0.052968 | -0.013299 | 0.053025 | 0.013335 | 5.7026e-05 | 3.6209e-05 | 0.081068 | 0.081068 | 0.081068 | 0.97233 | -0.53344 | 0.97347 | -0.51089 | 22.2715
18 | 0.011718 | 0.002937 | -0.011718 | -0.0029365 | 7.8032e-07 | 4.1978e-07 | 0.017968 | 0.017968 | 0.017968 | 0.97043 | -0.57089 | 0.97036 | -0.57228 | 4.9364
19 | -0.057382 | -0.014427 | 0.057408 | 0.014443 | 2.6062e-05 | 1.6567e-05 | 0.087728 | 0.087728 | 0.087728 | 0.97347 | -0.51089 | 0.97395 | -0.50139 | 24.1012
20 | -0.0036857 | -0.00092373 | 0.003686 | 0.00092364 | 2.4337e-07 | -9.516e-08 | 0.0056524 | 0.0056523 | 0.0056524 | 0.97029 | -0.57367 | 0.97036 | -0.57228 | 1.5528
21 | -0.088874 | -0.022346 | 0.088977 | 0.022412 | 0.00010326 | 6.5902e-05 | 0.13581 | 0.13581 | 0.13581 | 0.97395 | -0.50139 | 0.97519 | -0.47709 | 37.31
22 | 0.027956 | 0.0070234 | -0.027926 | -0.0070043 | 3.0764e-05 | 1.913e-05 | 0.042718 | 0.042718 | 0.042718 | 0.97395 | -0.50139 | 0.97278 | -0.52447 | 11.7358
23 | -0.092159 | -0.02321 | 0.092308 | 0.023305 | 0.00014967 | 9.5534e-05 | 0.14066 | 0.14066 | 0.14066 | 0.97519 | -0.47709 | 0.97692 | -0.44319 | 38.6438
24 | 0.025475 | 0.0063901 | -0.025475 | -0.0063899 | 4.6492e-07 | 2.8742e-07 | 0.03897 | 0.03897 | 0.03897 | 0.97278 | -0.52447 | 0.97276 | -0.52485 | 10.706
25 | 0.10544 | 0.026711 | -0.10539 | -0.026677 | 5.4228e-05 | 3.4635e-05 | 0.16018 | 0.16018 | 0.16018 | 0.9801 | -0.38103 | 0.97955 | -0.39175 | 44.0064
26 | 0.00645 | 0.001616 | -0.0064492 | -0.0016158 | 7.7581e-07 | 2.2526e-07 | 0.0097978 | 0.0097979 | 0.0097979 | 0.97955 | -0.39175 | 0.97943 | -0.39427 | 2.6917
27 | 0.098935 | 0.025061 | -0.098692 | -0.024905 | 0.00024378 | 0.00015566 | 0.15039 | 0.15039 | 0.15039 | 0.97955 | -0.39175 | 0.97692 | -0.44319 | 41.3148
28 | 0.0063831 | 0.0015996 | -0.0063825 | -0.0015995 | 6.1067e-07 | 1.7516e-07 | 0.0097225 | 0.0097226 | 0.0097226 | 0.97692 | -0.44319 | 0.97682 | -0.44519 | 2.6711
29 | 0.023027 | 0.0057764 | -0.023018 | -0.0057706 | 9.5751e-06 | 5.8728e-06 | 0.035226 | 0.035226 | 0.035226 | 0.97276 | -0.52485 | 0.97232 | -0.53358 | 9.6775
30 | 0.019096 | 0.0047878 | -0.019095 | -0.004787 | 1.3325e-06 | 8.0119e-07 | 0.029225 | 0.029225 | 0.029225 | 0.97232 | -0.53358 | 0.97225 | -0.53504 | 8.0289
31 | 0.44442 | 0.11435 | -0.44327 | -0.11362 | 0.0011454 | 0.0007316 | 0.66235 | 0.66235 | 0.66235 | 1 | 0 | 0.99719 | -0.053153 | 45.4913
32 | 0.0079952 | 0.0020038 | -0.0079952 | -0.0020038 | 7.7638e-08 | 3.0499e-08 | 0.011897 | 0.011897 | 0.011897 | 1 | 0 | 0.99999 | -0.00020384 | 3.2684
33 | 0.43945 | 0.11266 | -0.43815 | -0.11183 | 0.0012993 | 0.0008299 | 0.65666 | 0.65666 | 0.65666 | 0.99719 | -0.053153 | 0.99397 | -0.11433 | 45.1
34 | 0.4264 | 0.10888 | -0.42587 | -0.10855 | 0.00052554 | 0.00033563 | 0.63906 | 0.63906 | 0.63906 | 0.99397 | -0.11433 | 0.99263 | -0.13987 | 43.8915
35 | 0.15215 | 0.038671 | -0.15204 | -0.038602 | 0.00011025 | 6.9395e-05 | 0.22828 | 0.22828 | 0.22828 | 0.99263 | -0.13987 | 0.99184 | -0.15492 | 15.6786
36 | 0.27372 | 0.069878 | -0.27366 | -0.069843 | 5.4466e-05 | 3.468e-05 | 0.41078 | 0.41078 | 0.41078 | 0.99263 | -0.13987 | 0.99241 | -0.14398 | 28.2129
37 | 0.023264 | 0.0058362 | -0.023249 | -0.0058273 | 1.4673e-05 | 8.9764e-06 | 0.034904 | 0.034904 | 0.034904 | 0.99184 | -0.15492 | 0.99116 | -0.16816 | 9.5891
38 | 0.12878 | 0.032765 | -0.12868 | -0.032701 | 0.0001024 | 6.4029e-05 | 0.19338 | 0.19338 | 0.19338 | 0.99184 | -0.15492 | 0.99098 | -0.17144 | 13.2814
39 | 0.074881 | 0.019105 | -0.074538 | -0.018887 | 0.00034253 | 0.00021829 | 0.1124 | 0.1124 | 0.1124 | 0.99241 | -0.14398 | 0.98745 | -0.23916 | 30.8783
40 | 0.19878 | 0.050738 | -0.19863 | -0.050641 | 0.0001531 | 9.7034e-05 | 0.29838 | 0.29838 | 0.29838 | 0.99241 | -0.14398 | 0.99158 | -0.15994 | 20.4933
41 | 0.0041935 | 0.0010509 | -0.0041934 | -0.0010509 | 1.1367e-07 | -2.0233e-08 | 0.0063881 | 0.0063881 | 0.0063881 | 0.97682 | -0.44519 | 0.97679 | -0.44576 | 1.755
42 | 0.015801 | 0.0039615 | -0.015798 | -0.0039598 | 3.0321e-06 | 1.7692e-06 | 0.024184 | 0.024184 | 0.024184 | 0.97225 | -0.53504 | 0.97204 | -0.53907 | 6.644
43 | 0.0042713 | 0.0010699 | -0.0042712 | -0.0010699 | 1.2438e-07 | -1.9523e-08 | 0.0064891 | 0.0064891 | 0.0064891 | 0.97943 | -0.39427 | 0.97939 | -0.39488 | 1.7827
44 | 0.0021037 | 0.00052716 | -0.0021037 | -0.00052724 | 2.8862e-08 | -7.5328e-08 | 0.0032048 | 0.0032048 | 0.0032048 | 0.97679 | -0.44576 | 0.97677 | -0.44605 | 0.88044
45 | 0.013598 | 0.0034083 | -0.013597 | -0.003408 | 3.9782e-07 | 2.2426e-07 | 0.020816 | 0.020816 | 0.020816 | 0.97204 | -0.53907 | 0.97201 | -0.53969 | 5.7186
46 | 0.011161 | 0.0027974 | -0.011159 | -0.0027963 | 2.1641e-06 | 1.14e-06 | 0.017086 | 0.017086 | 0.017086 | 0.97201 | -0.53969 | 0.97181 | -0.54376 | 4.694
47 | 0.0101 | 0.0025309 | -0.0101 | -0.0025308 | 1.9548e-07 | 9.8101e-08 | 0.015465 | 0.015465 | 0.015465 | 0.97181 | -0.54376 | 0.97179 | -0.54416 | 4.2485
48 | 0.0020933 | 0.00052412 | -0.0020931 | -0.00052459 | 1.7463e-07 | -4.6757e-07 | 0.0031802 | 0.0031804 | 0.0031804 | 0.97939 | -0.39488 | 0.97931 | -0.39664 | 0.87374
49 | 0.0055608 | 0.0013936 | -0.0055606 | -0.0013936 | 1.7412e-07 | 2.5806e-08 | 0.008354 | 0.008354 | 0.008354 | 0.99049 | -0.18074 | 0.99046 | -0.1814 | 2.2951
50 | -0.0089372 | -0.0022398 | 0.0089376 | 0.00224 | 4.5952e-07 | 2.0659e-07 | 0.013426 | 0.013426 | 0.013426 | 0.99049 | -0.18074 | 0.99055 | -0.17966 | 3.6885
51 | 0.0026718 | 0.00066957 | -0.0026718 | -0.00066961 | 2.6865e-08 | -4.0031e-08 | 0.0040139 | 0.004014 | 0.004014 | 0.99046 | -0.1814 | 0.99045 | -0.18161 | 1.1027
52 | 0.074538 | 0.018887 | -0.074427 | -0.018816 | 0.0001113 | 7.0932e-05 | 0.1124 | 0.1124 | 0.1124 | 0.98745 | -0.23916 | 0.98584 | -0.27029 | 30.8783
53 | 0.057402 | 0.014549 | -0.057325 | -0.014499 | 7.7604e-05 | 4.9316e-05 | 0.0867 | 0.0867 | 0.0867 | 0.98584 | -0.27029 | 0.98439 | -0.29847 | 23.8187
54 | 0.01089 | 0.0027296 | -0.010888 | -0.0027288 | 1.5703e-06 | 8.0311e-07 | 0.016349 | 0.016349 | 0.016349 | 0.99116 | -0.16816 | 0.991 | -0.17119 | 4.4914
55 | 0.11921 | 0.030328 | -0.11913 | -0.03028 | 7.5793e-05 | 4.7778e-05 | 0.17916 | 0.17916 | 0.17916 | 0.99098 | -0.17144 | 0.99029 | -0.18464 | 16.4063
56 | 0.057325 | 0.014499 | -0.057156 | -0.014392 | 0.00016843 | 0.00010704 | 0.0867 | 0.0867 | 0.0867 | 0.98439 | -0.29847 | 0.98123 | -0.35991 | 23.8187
57 | 0.057156 | 0.014392 | -0.057101 | -0.014358 | 5.4791e-05 | 3.4821e-05 | 0.0867 | 0.0867 | 0.0867 | 0.98123 | -0.35991 | 0.9802 | -0.37998 | 23.8188
58 | 0.045032 | 0.011333 | -0.044909 | -0.011255 | 0.00012214 | 7.7295e-05 | 0.068378 | 0.068378 | 0.068378 | 0.9802 | -0.37998 | 0.9773 | -0.4369 | 18.7851
59 | 0.10965 | 0.027905 | -0.10938 | -0.02773 | 0.00027375 | 0.00017486 | 0.16492 | 0.16492 | 0.16492 | 0.99029 | -0.18464 | 0.98759 | -0.23657 | 45.3068
60 | 0.01843 | 0.0046249 | -0.018414 | -0.0046155 | 1.5834e-05 | 9.4338e-06 | 0.02777 | 0.027771 | 0.027771 | 0.98759 | -0.23657 | 0.98667 | -0.2546 | 7.6293
61 | 0.09095 | 0.023105 | -0.090791 | -0.023003 | 0.00015943 | 0.00010175 | 0.13715 | 0.13715 | 0.13715 | 0.98759 | -0.23657 | 0.9857 | -0.27305 | 37.6776
62 | 0.0094643 | 0.0023725 | -0.0094633 | -0.002372 | 1.034e-06 | 4.8894e-07 | 0.014274 | 0.014274 | 0.014274 | 0.98667 | -0.2546 | 0.98655 | -0.2569 | 3.9213
63 | 0.0089495 | 0.002243 | -0.0089484 | -0.0022425 | 1.0621e-06 | 4.8121e-07 | 0.013497 | 0.013497 | 0.013497 | 0.98667 | -0.2546 | 0.98654 | -0.25709 | 3.708
64 | 0.083617 | 0.021205 | -0.08346 | -0.021105 | 0.00015681 | 0.00010003 | 0.12632 | 0.12632 | 0.12632 | 0.9857 | -0.27305 | 0.98368 | -0.31214 | 34.7026
65 | 0.0094633 | 0.002372 | -0.0094612 | -0.002371 | 2.0888e-06 | 9.8781e-07 | 0.014274 | 0.014274 | 0.014274 | 0.98655 | -0.2569 | 0.98631 | -0.26153 | 3.9214
66 | 0.006831 | 0.0017118 | -0.006831 | -0.0017118 | 3.4154e-08 | 1.0904e-08 | 0.010303 | 0.010303 | 0.010303 | 0.98654 | -0.25709 | 0.98653 | -0.2572 | 2.8306
67 | 0.08111 | 0.020516 | -0.081041 | -0.020473 | 6.8401e-05 | 4.3623e-05 | 0.12276 | 0.12276 | 0.12276 | 0.98368 | -0.31214 | 0.98278 | -0.32974 | 33.7258
68 | 0.0029027 | 0.00072731 | -0.0029026 | -0.00072746 | 1.3311e-07 | -1.5102e-07 | 0.0043792 | 0.0043793 | 0.0043793 | 0.98631 | -0.26153 | 0.98626 | -0.26249 | 1.2031
69 | 0.004714 | 0.0011813 | -0.0047137 | -0.0011813 | 3.3322e-07 | -1.1143e-08 | 0.0071102 | 0.0071103 | 0.0071103 | 0.98653 | -0.2572 | 0.98646 | -0.25868 | 1.9534
70 | 0.05212 | 0.013222 | -0.052075 | -0.013194 | 4.4982e-05 | 2.8545e-05 | 0.078971 | 0.078972 | 0.078972 | 0.98278 | -0.32974 | 0.98185 | -0.3477 | 21.6955
71 | 0.028922 | 0.0072505 | -0.028919 | -0.007249 | 2.3244e-06 | 1.4466e-06 | 0.043791 | 0.043791 | 0.043791 | 0.98278 | -0.32974 | 0.98269 | -0.33142 | 12.0304
72 | 0.0023569 | 0.00059059 | -0.0023568 | -0.00059067 | 4.041e-08 | -8.2979e-08 | 0.0035552 | 0.0035552 | 0.0035552 | 0.98646 | -0.25868 | 0.98644 | -0.25904 | 0.9767
73 | 0.048776 | 0.012367 | -0.048774 | -0.012366 | 2.0441e-06 | 1.2956e-06 | 0.073973 | 0.073973 | 0.073973 | 0.98185 | -0.3477 | 0.98181 | -0.34857 | 20.3221
74 | 0.015597 | 0.0039102 | -0.015594 | -0.0039081 | 3.5961e-06 | 2.0837e-06 | 0.023618 | 0.023618 | 0.023618 | 0.98269 | -0.33142 | 0.98244 | -0.33626 | 6.4885
75 | 0.046425 | 0.011777 | -0.046372 | -0.011743 | 5.303e-05 | 3.3579e-05 | 0.070413 | 0.070413 | 0.070413 | 0.98181 | -0.34857 | 0.98058 | -0.37236 | 19.3442
76 | 0.035609 | 0.0089615 | -0.035582 | -0.0089442 | 2.7414e-05 | 1.7237e-05 | 0.054357 | 0.054357 | 0.054357 | 0.97504 | -0.48064 | 0.97422 | -0.49677 | 14.9332
77 | -0.042547 | -0.0107 | 0.04259 | 0.010727 | 4.2613e-05 | 2.6936e-05 | 0.064945 | 0.064945 | 0.064945 | 0.97504 | -0.48064 | 0.97611 | -0.4597 | 17.842
78 | 0.032254 | 0.0081103 | -0.032193 | -0.0080719 | 6.1231e-05 | 3.8352e-05 | 0.049274 | 0.049275 | 0.049275 | 0.97422 | -0.49677 | 0.9722 | -0.5366 | 13.537
79 | -0.04259 | -0.010727 | 0.042661 | 0.010772 | 7.0849e-05 | 4.4783e-05 | 0.064945 | 0.064944 | 0.064945 | 0.97611 | -0.4597 | 0.97788 | -0.42497 | 17.8419
80 | 0.018791 | 0.0047131 | -0.018778 | -0.0047049 | 1.3673e-05 | 8.2044e-06 | 0.028763 | 0.028763 | 0.028763 | 0.9722 | -0.5366 | 0.97143 | -0.55187 | 7.9019
81 | -0.042661 | -0.010772 | 0.042768 | 0.01084 | 0.00010784 | 6.816e-05 | 0.064944 | 0.064944 | 0.064944 | 0.97788 | -0.42497 | 0.98058 | -0.37236 | 17.8419
82 | 0.0079495 | 0.0019911 | -0.0079484 | -0.0019907 | 1.0607e-06 | 4.4271e-07 | 0.012176 | 0.012176 | 0.012176 | 0.97143 | -0.55187 | 0.97129 | -0.55468 | 3.3452
83 | 0.0079484 | 0.0019907 | -0.0079476 | -0.0019903 | 8.0082e-07 | 3.3428e-07 | 0.012176 | 0.012177 | 0.012177 | 0.97129 | -0.55468 | 0.97118 | -0.55679 | 3.3452
84 | 0.0020788 | 0.00051948 | -0.0020783 | -0.00052086 | 5.3011e-07 | -1.3848e-06 | 0.0031845 | 0.0031852 | 0.0031852 | 0.97118 | -0.55679 | 0.97091 | -0.56215 | 0.87504
85 | 0.0078799 | 0.0019745 | -0.0078793 | -0.0019742 | 6.2973e-07 | 2.6013e-07 | 0.012066 | 0.012066 | 0.012066 | 0.97179 | -0.54416 | 0.9717 | -0.54584 | 3.3148
86 | 0.0045405 | 0.0011374 | -0.0045387 | -0.0011375 | 1.7819e-06 | -7.6579e-08 | 0.0069529 | 0.0069533 | 0.0069533 | 0.9717 | -0.54584 | 0.97129 | -0.55408 | 1.9102
87 | 0.0011208 | 0.00028089 | -0.0011208 | -0.00028089 | 2.3181e-10 | -2.4509e-09 | 0.0017163 | 0.0017163 | 0.0017163 | 0.9717 | -0.54584 | 0.9717 | -0.54585 | 0.47151

## res_trafo
| p_hv_mw | q_hv_mvar | p_lv_mw | q_lv_mvar | pl_mw | ql_mvar | i_hv_ka | i_lv_ka | vm_hv_pu | va_hv_degree | vm_lv_pu | va_lv_degree | loading_percent
0 | -1.2729e-15 | -1.3162e-15 | 0.00165 | 1.2699e-07 | 0.00165 | 1.2699e-07 | 5.2857e-17 | 0.0023815 | 0.99998 | 149.9956 | 1 | 0 | 0.2619

## res_ext_grid
| p_mw | q_mvar
0 | 0.46008 | 0.11786

## res_load
| p_mw | q_mvar
0 | 0.010982 | 0.0027524
1 | 0.0058468 | 0.0014654
2 | 0.010344 | 0.0025925
3 | 0.0030206 | 0.00075704
4 | 0.011993 | 0.0030057
5 | 0.0060263 | 0.0015103
6 | 0.0060221 | 0.0015093
7 | 0.0035106 | 0.00087984
8 | 0.0035146 | 0.00088085
9 | 0.01091 | 0.0027342
10 | 0.012451 | 0.0031204
11 | 0.010554 | 0.0026452
12 | 0.0072706 | 0.0018222
13 | 0.004357 | 0.001092
14 | 0.0036857 | 0.00092373
15 | 0.0080315 | 0.0020129
16 | 0.0035096 | 0.00087958
17 | 0.0031818 | 0.00079743
18 | 0.0024506 | 0.00061417
19 | 0.0041811 | 0.0010479
20 | 0.0024475 | 0.00061341
21 | 0.0039212 | 0.00098275
22 | 0.0060231 | 0.0015095
23 | 0.0038185 | 0.00095701
24 | 0.0079952 | 0.0020038
25 | 0.011754 | 0.0029459
26 | 0.002189 | 0.00054861
27 | 0.0032938 | 0.0008255
28 | 0.0021779 | 0.00054583
29 | 0.0020897 | 0.00052372
30 | 0.0022005 | 0.0005515
31 | 0.0024363 | 0.0006106
32 | 0.0010589 | 0.00026539
33 | 0.0021779 | 0.00054583
34 | 0.0021037 | 0.00052724
35 | 0.0020931 | 0.00052459
36 | 0.0033764 | 0.0008462
37 | 0.0028888 | 0.00072401
38 | 0.0057923 | 0.0014517
39 | 0.0026718 | 0.00066961
40 | 0.011511 | 0.0028849
41 | 0.017025 | 0.0042669
42 | 0.01236 | 0.0030976
43 | 0.0094711 | 0.0023737
44 | 0.01207 | 0.003025
45 | 0.044909 | 0.011255
46 | 0.010888 | 0.0027288
47 | 0.0094768 | 0.0023751
48 | 0.0071735 | 0.0017979
49 | 0.0021174 | 0.00053068
50 | 0.0023506 | 0.00058911
51 | 0.0065585 | 0.0016437
52 | 0.0021169 | 0.00053055
53 | 0.0023568 | 0.00059068
54 | 0.0023568 | 0.00059067
55 | 0.0029026 | 0.00072746
56 | 0.0032985 | 0.00082668
57 | 0.013322 | 0.0033388
58 | 0.0023488 | 0.00058866
59 | 0.015594 | 0.0039081
60 | 0.006938 | 0.0017388
61 | 0.0033276 | 0.00083396
62 | 0.013402 | 0.0033588
63 | 0.010828 | 0.0027138
64 | 0.0036039 | 0.00090323
65 | 0.0058688 | 0.0014709
66 | 0.0020783 | 0.00052086
67 | 0.0022198 | 0.00055633
68 | 0.002218 | 0.0005559
69 | 0.0011208 | 0.00028089
70 | 0.0045387 | 0.0011375

## dtypes
| element | column | dtype
0 | bus | name | object
1 | bus | vn_kv | float64
2 | bus | type | object
3 | bus | zone | object
4 | bus | in_service | bool
5 | load | name | object
6 | load | bus | uint32
7 | load | p_mw | float64
8 | load | q_mvar | float64
9 | load | const_z_percent | float64
10 | load | const_i_percent | float64
11 | load | sn_mva | float64
12 | load | scaling | float64
13 | load | in_service | bool
14 | load | type | object
15 | ext_grid | name | object
16 | ext_grid | bus | uint32
17 | ext_grid | vm_pu | float64
18 | ext_grid | va_degree | float64
19 | ext_grid | slack_weight | float64
20 | ext_grid | in_service | bool
21 | line | name | object
22 | line | std_type | object
23 | line | from_bus | uint32
24 | line | to_bus | uint32
25 | line | length_km | float64
26 | line | r_ohm_per_km | float64
27 | line | x_ohm_per_km | float64
28 | line | c_nf_per_km | float64
29 | line | g_us_per_km | float64
30 | line | max_i_ka | float64
31 | line | df | float64
32 | line | parallel | uint32
33 | line | type | object
34 | line | in_service | bool
35 | trafo | name | object
36 | trafo | std_type | object
37 | trafo | hv_bus | uint32
38 | trafo | lv_bus | uint32
39 | trafo | sn_mva | float64
40 | trafo | vn_hv_kv | float64
41 | trafo | vn_lv_kv | float64
42 | trafo | vk_percent | float64
43 | trafo | vkr_percent | float64
44 | trafo | pfe_kw | float64
45 | trafo | i0_percent | float64
46 | trafo | shift_degree | float64
47 | trafo | tap_side | object
48 | trafo | tap_neutral | int32
49 | trafo | tap_min | int32
50 | trafo | tap_max | int32
51 | trafo | tap_step_percent | float64
52 | trafo | tap_step_degree | float64
53 | trafo | tap_pos | int32
54 | trafo | tap_phase_shifter | bool
55 | trafo | parallel | uint32
56 | trafo | df | float64
57 | trafo | in_service | bool
58 | line_geodata | coords | object
59 | bus_geodata | x | float64
60 | bus_geodata | y | float64
61 | bus_geodata | coords | object
62 | res_bus | vm_pu | float64
63 | res_bus | va_degree | float64
64 | res_bus | p_mw | float64
65 | res_bus | q_mvar | float64
66 | res_line | p_from_mw | float64
67 | res_line | q_from_mvar | float64
68 | res_line | p_to_mw | float64
69 | res_line | q_to_mvar | float64
70 | res_line | pl_mw | float64
71 | res_line | ql_mvar | float64
72 | res_line | i_from_ka | float64
73 | res_line | i_to_ka | float64
74 | res_line | i_ka | float64
75 | res_line | vm_from_pu | float64
76 | res_line | va_from_degree | float64
77 | res_line | vm_to_pu | float64
78 | res_line | va_to_degree | float64
79 | res_line | loading_percent | float64
80 | res_trafo | p_hv_mw | float64
81 | res_trafo | q_hv_mvar | float64
82 | res_trafo | p_lv_mw | float64
83 | res_trafo | q_lv_mvar | float64
84 | res_trafo | pl_mw | float64
85 | res_trafo | ql_mvar | float64
86 | res_trafo | i_hv_ka | float64
87 | res_trafo | i_lv_ka | float64
88 | res_trafo | vm_hv_pu | float64
89 | res_trafo | va_hv_degree | float64
90 | res_trafo | vm_lv_pu | float64
91 | res_trafo | va_lv_degree | float64
92 | res_trafo | loading_percent | float64
93 | res_ext_grid | p_mw | float64
94 | res_ext_grid | q_mvar | float64
95 | res_load | p_mw | float64
96 | res_load | q_mvar | float64

## parameters
| version | format_version | converged | OPF_converged | name | f_hz | sn_mva
0 | 2.14.6 | 2.14.0 | TRUE | FALSE |  | 50 | 1