## bus
| name | vn_kv | type | zone | in_service
0 | bus_LV_1322-49_0_4_node_0 | 0.4 | n |  | TRUE
1 | bus_LV_1322-49_0_4_node_1 | 0.4 | n |  | TRUE
2 | bus_LV_1322-49_0_4_node_2 | 0.4 | n |  | TRUE
3 | bus_LV_1322-49_0_4_node_3 | 0.4 | n |  | TRUE
4 | bus_LV_1322-49_0_4_node_4 | 0.4 | n |  | TRUE
5 | bus_LV_1322-49_0_4_node_33 | 0.4 | n |  | TRUE
6 | bus_LV_1322-49_0_4_node_65 | 0.4 | n |  | TRUE
7 | bus_LV_1322-49_0_4_node_57 | 0.4 | n |  | TRUE
8 | bus_LV_1322-49_0_4_node_34 | 0.4 | n |  | TRUE
9 | bus_LV_1322-49_0_4_node_66 | 0.4 | n |  | TRUE
10 | bus_LV_1322-49_0_4_node_70 | 0.4 | n |  | TRUE
11 | bus_LV_1322-49_0_4_node_5 | 0.4 | n |  | TRUE
12 | bus_LV_1322-49_0_4_node_6 | 0.4 | n |  | TRUE
13 | bus_LV_1322-49_0_4_node_7 | 0.4 | n |  | TRUE
14 | bus_LV_1322-49_0_4_node_8 | 0.4 | n |  | TRUE
15 | bus_LV_1322-49_0_4_node_18 | 0.4 | n |  | TRUE
16 | bus_LV_1322-49_0_4_node_28 | 0.4 | n |  | TRUE
17 | bus_LV_1322-49_0_4_node_16 | 0.4 | n |  | TRUE
18 | bus_LV_1322-49_0_4_node_9 | 0.4 | n |  | TRUE
19 | bus_LV_1322-49_0_4_node_10 | 0.4 | n |  | TRUE
20 | bus_LV_1322-49_0_4_node_11 | 0.4 | n |  | TRUE
21 | bus_LV_1322-49_0_4_node_12 | 0.4 | n |  | TRUE
22 | bus_LV_1322-49_0_4_node_13 | 0.4 | n |  | TRUE
23 | bus_LV_1322-49_0_4_node_69 | 0.4 | n |  | TRUE
24 | bus_LV_1322-49_0_4_node_24 | 0.4 | n |  | TRUE
25 | bus_LV_1322-49_0_4_node_25 | 0.4 | n |  | TRUE
26 | bus_LV_1322-49_0_4_node_32 | 0.4 | n |  | TRUE
27 | bus_LV_1322-49_0_4_node_29 | 0.4 | n |  | TRUE
28 | bus_LV_1322-49_0_4_node_27 | 0.4 | n |  | TRUE
29 | bus_LV_1322-49_0_4_node_14 | 0.4 | n |  | TRUE
30 | bus_LV_1322-49_0_4_node_15 | 0.4 | n |  | TRUE
31 | bus_LV_1322-49_0_4_node_17 | 0.4 | n |  | TRUE
32 | bus_LV_1322-49_0_4_node_52 | 0.4 | n |  | TRUE
33 | bus_LV_1322-49_0_4_node_19 | 0.4 | n |  | TRUE
34 | bus_LV_1322-49_0_4_node_20 | 0.4 | n |  | TRUE
35 | bus_LV_1322-49_0_4_node_21 | 0.4 | n |  | TRUE
36 | bus_LV_1322-49_0_4_node_22 | 0.4 | n |  | TRUE
37 | bus_LV_1322-49_0_4_node_23 | 0.4 | n |  | TRUE
38 | bus_LV_1322-49_0_4_node_35 | 0.4 | n |  | TRUE
39 | bus_LV_1322-49_0_4_node_26 | 0.4 | n |  | TRUE
40 | bus_LV_1322-49_0_4_node_36 | 0.4 | n |  | TRUE
41 | bus_LV_1322-49_0_4_node_62 | 0.4 | n |  | TRUE
42 | bus_LV_1322-49_0_4_node_30 | 0.4 | n |  | TRUE
43 | bus_LV_1322-49_0_4_node_51 | 0.4 | n |  | TRUE
44 | bus_LV_1322-49_0_4_node_31 | 0.4 | n |  | TRUE
45 | bus_LV_1322-49_0_4_node_47 | 0.4 | n |  | TRUE
46 | bus_LV_1322-49_0_4_node_58 | 0.4 | n |  | TRUE
47 | bus_LV_1322-49_0_4_node_45 | 0.4 | n |  | TRUE
48 | bus_LV_1322-49_0_4_node_43 | 0.4 | n |  | TRUE
49 | bus_LV_1322-49_0_4_node_50 | 0.4 | n |  | TRUE
50 | bus_LV_1322-49_0_4_node_42 | 0.4 | n |  | TRUE
51 | bus_LV_1322-49_0_4_node_44 | 0.4 | n |  | TRUE
52 | bus_LV_1322-49_0_4_node_48 | 0.4 | n |  | TRUE
53 | bus_LV_1322-49_0_4_node_53 | 0.4 | n |  | TRUE
54 | bus_LV_1322-49_0_4_node_54 | 0.4 | n |  | TRUE
55 | bus_LV_1322-49_0_4_node_49 | 0.4 | n |  | TRUE
56 | bus_LV_1322-49_0_4_node_67 | 0.4 | n |  | TRUE
57 | bus_LV_1322-49_0_4_node_37 | 0.4 | n |  | TRUE
58 | bus_LV_1322-49_0_4_node_38 | 0.4 | n |  | TRUE
59 | bus_LV_1322-49_0_4_node_39 | 0.4 | n |  | TRUE
60 | bus_LV_1322-49_0_4_node_40 | 0.4 | n |  | TRUE
61 | bus_LV_1322-49_0_4_node_41 | 0.4 | n |  | TRUE
62 | bus_LV_1322-49_0_4_node_46 | 0.4 | n |  | TRUE
63 | bus_LV_1322-49_0_4_node_64 | 0.4 | n |  | TRUE
64 | bus_LV_1322-49_0_4_node_68 | 0.4 | n |  | TRUE
65 | bus_LV_1322-49_0_4_node_55 | 0.4 | n |  | TRUE
66 | bus_LV_1322-49_0_4_node_56 | 0.4 | n |  | TRUE
67 | bus_LV_1322-49_0_4_node_59 | 0.4 | n |  | TRUE
68 | bus_LV_1322-49_0_4_node_60 | 0.4 | n |  | TRUE
69 | bus_LV_1322-49_0_4_node_61 | 0.4 | n |  | TRUE
70 | bus_LV_1322-49_0_4_node_63 | 0.4 | n |  | TRUE
71 | bus_LV_1322-49_0_4_node_71 | 0.4 | n |  | TRUE
72 | bus_MV_15_0_node_154 | 20 | n |  | TRUE

## load
| name | bus | p_mw | q_mvar | const_z_percent | const_i_percent | sn_mva | scaling | in_service | type
0 | LV_1322-49_0_4_load_0 | 0 | 0.0097543 | 0.0024447 | 0 | 0 |  | 1 | TRUE | wye
1 | LV_1322-49_0_4_load_1 | 1 | 0.0049097 | 0.0012305 | 0 | 0 |  | 1 | TRUE | wye
2 | LV_1322-49_0_4_load_2 | 2 | 0.053536 | 0.013417 | 0 | 0 |  | 1 | TRUE | wye
3 | LV_1322-49_0_4_load_4 | 4 | 0.0015408 | 0.00038617 | 0 | 0 |  | 1 | TRUE | wye
4 | LV_1322-49_0_4_load_65 | 6 | 0.012907 | 0.0032348 | 0 | 0 |  | 1 | TRUE | wye
5 | LV_1322-49_0_4_load_57 | 7 | 0.0037317 | 0.00093524 | 0 | 0 |  | 1 | TRUE | wye
6 | LV_1322-49_0_4_load_34 | 8 | 0.0014443 | 0.00036198 | 0 | 0 |  | 1 | TRUE | wye
7 | LV_1322-49_0_4_load_66 | 9 | 0.019684 | 0.0049333 | 0 | 0 |  | 1 | TRUE | wye
8 | LV_1322-49_0_4_load_70 | 10 | 0.0041428 | 0.0010383 | 0 | 0 |  | 1 | TRUE | wye
9 | LV_1322-49_0_4_load_5 | 11 | 0.0017215 | 0.00043145 | 0 | 0 |  | 1 | TRUE | wye
10 | LV_1322-49_0_4_load_6 | 12 | 0.0032194 | 0.00080687 | 0 | 0 |  | 1 | TRUE | wye
11 | LV_1322-49_0_4_load_7 | 13 | 0.0018698 | 0.00046862 | 0 | 0 |  | 1 | TRUE | wye
12 | LV_1322-49_0_4_load_8 | 14 | 0.0019913 | 0.00049908 | 0 | 0 |  | 1 | TRUE | wye
13 | LV_1322-49_0_4_load_28 | 16 | 0.0028594 | 0.00071663 | 0 | 0 |  | 1 | TRUE | wye
14 | LV_1322-49_0_4_load_16 | 17 | 0.0057481 | 0.0014406 | 0 | 0 |  | 1 | TRUE | wye
15 | LV_1322-49_0_4_load_9 | 18 | 0.0012725 | 0.00031891 | 0 | 0 |  | 1 | TRUE | wye
16 | LV_1322-49_0_4_load_10 | 19 | 0.097312 | 0.024389 | 0 | 0 |  | 1 | TRUE | wye
17 | LV_1322-49_0_4_load_11 | 20 | 0.0015058 | 0.00037739 | 0 | 0 |  | 1 | TRUE | wye
18 | LV_1322-49_0_4_load_12 | 21 | 0.0054553 | 0.0013672 | 0 | 0 |  | 1 | TRUE | wye
19 | LV_1322-49_0_4_load_69 | 23 | 0.044257 | 0.011092 | 0 | 0 |  | 1 | TRUE | wye
20 | LV_1322-49_0_4_load_25 | 25 | 0.00099177 | 0.00024856 | 0 | 0 |  | 1 | TRUE | wye
21 | LV_1322-49_0_4_load_32 | 26 | 0.0024663 | 0.00061811 | 0 | 0 |  | 1 | TRUE | wye
22 | LV_1322-49_0_4_load_29 | 27 | 0.0038885 | 0.00097455 | 0 | 0 |  | 1 | TRUE | wye
23 | LV_1322-49_0_4_load_27 | 28 | 0.0015263 | 0.00038253 | 0 | 0 |  | 1 | TRUE | wye
24 | LV_1322-49_0_4_load_14 | 29 | 0.0041383 | 0.0010372 | 0 | 0 |  | 1 | TRUE | wye
25 | LV_1322-49_0_4_load_15 | 30 | 0.0038864 | 0.00097404 | 0 | 0 |  | 1 | TRUE | wye
26 | LV_1322-49_0_4_load_17 | 31 | 0.0037977 | 0.00095179 | 0 | 0 |  | 1 | TRUE | wye
27 | LV_1322-49_0_4_load_52 | 32 | 0.0019913 | 0.00049908 | 0 | 0 |  | 1 | TRUE | wye
28 | LV_1322-49_0_4_load_19 | 33 | 0.0013891 | 0.00034814 | 0 | 0 |  | 1 | TRUE | wye
29 | LV_1322-49_0_4_load_20 | 34 | 0.00072059 | 0.0001806 | 0 | 0 |  | 1 | TRUE | wye
30 | LV_1322-49_0_4_load_21 | 35 | 0.001352 | 0.00033884 | 0 | 0 |  | 1 | TRUE | wye
31 | LV_1322-49_0_4_load_22 | 36 | 0.0013458 | 0.0003373 | 0 | 0 |  | 1 | TRUE | wye
32 | LV_1322-49_0_4_load_23 | 37 | 0.001434 | 0.0003594 | 0 | 0 |  | 1 | TRUE | wye
33 | LV_1322-49_0_4_load_35 | 38 | 0.0016722 | 0.00041909 | 0 | 0 |  | 1 | TRUE | wye
34 | LV_1322-49_0_4_load_26 | 39 | 0.0010937 | 0.00027411 | 0 | 0 |  | 1 | TRUE | wye
35 | LV_1322-49_0_4_load_36 | 40 | 0.0016096 | 0.00040341 | 0 | 0 |  | 1 | TRUE | wye
36 | LV_1322-49_0_4_load_30 | 42 | 0.0056662 | 0.0014201 | 0 | 0 |  | 1 | TRUE | wye
37 | LV_1322-49_0_4_load_51 | 43 | 0.0033288 | 0.00083428 | 0 | 0 |  | 1 | TRUE | wye
38 | LV_1322-49_0_4_load_31 | 44 | 0.0035931 | 0.00090051 | 0 | 0 |  | 1 | TRUE | wye
39 | LV_1322-49_0_4_load_58 | 46 | 0.003953 | 0.0009907 | 0 | 0 |  | 1 | TRUE | wye
40 | LV_1322-49_0_4_load_50 | 49 | 0.0027347 | 0.00068539 | 0 | 0 |  | 1 | TRUE | wye
41 | LV_1322-49_0_4_load_42 | 50 | 0.0020118 | 0.00050421 | 0 | 0 |  | 1 | TRUE | wye
42 | LV_1322-49_0_4_load_44 | 51 | 0.0061837 | 0.0015498 | 0 | 0 |  | 1 | TRUE | wye
43 | LV_1322-49_0_4_load_53 | 53 | 0.014443 | 0.0036196 | 0 | 0 |  | 1 | TRUE | wye
44 | LV_1322-49_0_4_load_54 | 54 | 0.0062331 | 0.0015622 | 0 | 0 |  | 1 | TRUE | wye
45 | LV_1322-49_0_4_load_67 | 56 | 0.001065 | 0.00026691 | 0 | 0 |  | 1 | TRUE | wye
46 | LV_1322-49_0_4_load_37 | 57 | 0.0051887 | 0.0013004 | 0 | 0 |  | 1 | TRUE | wye
47 | LV_1322-49_0_4_load_38 | 58 | 0.0027155 | 0.00068056 | 0 | 0 |  | 1 | TRUE | wye
48 | LV_1322-49_0_4_load_41 | 61 | 0.0014386 | 0.00036055 | 0 | 0 |  | 1 | TRUE | wye
49 | LV_1322-49_0_4_load_68 | 64 | 0.0012069 | 0.00030248 | 0 | 0 |  | 1 | TRUE | wye
50 | LV_1322-49_0_4_load_55 | 65 | 0.0027048 | 0.0006779 | 0 | 0 |  | 1 | TRUE | wye
51 | LV_1322-49_0_4_load_56 | 66 | 0.012831 | 0.0032158 | 0 | 0 |  | 1 | TRUE | wye
52 | LV_1322-49_0_4_load_59 | 67 | 0.0050189 | 0.0012579 | 0 | 0 |  | 1 | TRUE | wye
53 | LV_1322-49_0_4_load_60 | 68 | 0.0018645 | 0.00046729 | 0 | 0 |  | 1 | TRUE | wye
54 | LV_1322-49_0_4_load_63 | 70 | 0.0037873 | 0.00094919 | 0 | 0 |  | 1 | TRUE | wye
55 | LV_1322-49_0_4_load_71 | 71 | 0.019345 | 0.0048482 | 0 | 0 |  | 1 | TRUE | wye

## ext_grid
| name | bus | vm_pu | va_degree | slack_weight | in_service
0 |  | 41 | 1 | 0 | 1 | TRUE

## line
| name | std_type | from_bus | to_bus | length_km | r_ohm_per_km | x_ohm_per_km | c_nf_per_km | g_us_per_km | max_i_ka | df | parallel | type | in_service
0 | LV_1322-49_0_4_line_0 |  | 0 | 1 | 0.020599 | 0.125 | 0.08 | 261 | 0 | 0.364 | 1 | 2 | cs | TRUE
1 | LV_1322-49_0_4_line_1 |  | 0 | 2 | 0.019128 | 0.125 | 0.08 | 261 | 0 | 0.364 | 1 | 2 | cs | TRUE
2 | LV_1322-49_0_4_line_2 |  | 1 | 3 | 0.026781 | 0.125 | 0.08 | 261 | 0 | 0.364 | 1 | 2 | cs | TRUE
3 | LV_1322-49_0_4_line_3 |  | 2 | 4 | 0.0031972 | 0.125 | 0.08 | 261 | 0 | 0.364 | 1 | 2 | cs | TRUE
4 | LV_1322-49_0_4_line_4 |  | 3 | 5 | 0.005812 | 0.125 | 0.08 | 261 | 0 | 0.364 | 1 | 2 | cs | TRUE
5 | LV_1322-49_0_4_line_5 |  | 4 | 6 | 0.012236 | 0.125 | 0.08 | 261 | 0 | 0.364 | 1 | 2 | cs | TRUE
6 | LV_1322-49_0_4_line_6 |  | 5 | 7 | 0.025974 | 0.125 | 0.08 | 261 | 0 | 0.364 | 1 | 2 | cs | TRUE
7 | LV_1322-49_0_4_line_7 |  | 6 | 10 | 0.0051768 | 0.125 | 0.08 | 261 | 0 | 0.364 | 1 | 2 | cs | TRUE
8 | LV_1322-49_0_4_line_8 |  | 7 | 45 | 0.017489 | 0.125 | 0.08 | 261 | 0 | 0.364 | 1 | 1 | cs | TRUE
9 | LV_1322-49_0_4_line_9 |  | 8 | 9 | 0.0062638 | 0.125 | 0.08 | 261 | 0 | 0.364 | 1 | 1 | cs | TRUE
10 | LV_1322-49_0_4_line_10 |  | 9 | 56 | 0.030977 | 0.125 | 0.08 | 261 | 0 | 0.364 | 1 | 1 | cs | TRUE
11 | LV_1322-49_0_4_line_11 |  | 10 | 41 | 0.025822 | 0.125 | 0.08 | 261 | 0 | 0.364 | 1 | 2 | cs | TRUE
12 | LV_1322-49_0_4_line_12 |  | 11 | 12 | 0.0051633 | 0.125 | 0.08 | 261 | 0 | 0.364 | 1 | 1 | cs | TRUE
13 | LV_1322-49_0_4_line_13 |  | 11 | 13 | 0.0019636 | 0.125 | 0.08 | 261 | 0 | 0.364 | 1 | 1 | cs | TRUE
14 | LV_1322-49_0_4_line_14 |  | 12 | 14 | 0.020742 | 0.125 | 0.08 | 261 | 0 | 0.364 | 1 | 1 | cs | TRUE
15 | LV_1322-49_0_4_line_15 |  | 14 | 15 | 0.018369 | 0.125 | 0.08 | 261 | 0 | 0.364 | 1 | 1 | cs | TRUE
16 | LV_1322-49_0_4_line_16 |  | 15 | 16 | 0.011177 | 0.125 | 0.08 | 261 | 0 | 0.364 | 1 | 1 | cs | TRUE
17 | LV_1322-49_0_4_line_17 |  | 15 | 17 | 0.020495 | 0.125 | 0.08 | 261 | 0 | 0.364 | 1 | 1 | cs | TRUE
18 | LV_1322-49_0_4_line_18 |  | 16 | 32 | 0.014847 | 0.125 | 0.08 | 261 | 0 | 0.364 | 1 | 1 | cs | TRUE
19 | LV_1322-49_0_4_line_19 |  | 17 | 29 | 0.012403 | 0.125 | 0.08 | 261 | 0 | 0.364 | 1 | 1 | cs | TRUE
20 | LV_1322-49_0_4_line_20 |  | 18 | 19 | 0.013146 | 0.125 | 0.08 | 261 | 0 | 0.364 | 1 | 2 | cs | TRUE
21 | LV_1322-49_0_4_line_21 |  | 18 | 20 | 0.027584 | 0.125 | 0.08 | 261 | 0 | 0.364 | 1 | 2 | cs | TRUE
22 | LV_1322-49_0_4_line_22 |  | 19 | 21 | 0.018196 | 0.125 | 0.08 | 261 | 0 | 0.364 | 1 | 1 | cs | TRUE
23 | LV_1322-49_0_4_line_23 |  | 20 | 22 | 0.017348 | 0.125 | 0.08 | 261 | 0 | 0.364 | 1 | 2 | cs | TRUE
24 | LV_1322-49_0_4_line_24 |  | 21 | 23 | 0.014969 | 0.125 | 0.08 | 261 | 0 | 0.364 | 1 | 1 | cs | TRUE
25 | LV_1322-49_0_4_line_25 |  | 22 | 24 | 0.025617 | 0.125 | 0.08 | 261 | 0 | 0.364 | 1 | 2 | cs | TRUE
26 | LV_1322-49_0_4_line_26 |  | 22 | 25 | 0.015937 | 0.125 | 0.08 | 261 | 0 | 0.364 | 1 | 1 | cs | TRUE
27 | LV_1322-49_0_4_line_27 |  | 24 | 26 | 0.017587 | 0.125 | 0.08 | 261 | 0 | 0.364 | 1 | 2 | cs | TRUE
28 | LV_1322-49_0_4_line_28 |  | 24 | 27 | 0.016436 | 0.125 | 0.08 | 261 | 0 | 0.364 | 1 | 1 | cs | TRUE
29 | LV_1322-49_0_4_line_29 |  | 25 | 28 | 0.020154 | 0.125 | 0.08 | 261 | 0 | 0.364 | 1 | 1 | cs | TRUE
30 | LV_1322-49_0_4_line_30 |  | 26 | 41 | 0.094248 | 0.125 | 0.08 | 261 | 0 | 0.364 | 1 | 2 | cs | TRUE
31 | LV_1322-49_0_4_line_31 |  | 27 | 42 | 0.032122 | 0.125 | 0.08 | 261 | 0 | 0.364 | 1 | 1 | cs | TRUE
32 | LV_1322-49_0_4_line_32 |  | 28 | 39 | 0.015526 | 0.125 | 0.08 | 261 | 0 | 0.364 | 1 | 1 | cs | TRUE
33 | LV_1322-49_0_4_line_33 |  | 29 | 30 | 0.036175 | 0.125 | 0.08 | 261 | 0 | 0.364 | 1 | 1 | cs | TRUE
34 | LV_1322-49_0_4_line_34 |  | 30 | 31 | 0.016582 | 0.125 | 0.08 | 261 | 0 | 0.364 | 1 | 1 | cs | TRUE
35 | LV_1322-49_0_4_line_35 |  | 32 | 43 | 0.020603 | 0.125 | 0.08 | 261 | 0 | 0.364 | 1 | 1 | cs | TRUE
36 | LV_1322-49_0_4_line_36 |  | 33 | 34 | 0.0093897 | 0.125 | 0.08 | 261 | 0 | 0.364 | 1 | 1 | cs | TRUE
37 | LV_1322-49_0_4_line_37 |  | 33 | 35 | 0.0098906 | 0.125 | 0.08 | 261 | 0 | 0.364 | 1 | 1 | cs | TRUE
38 | LV_1322-49_0_4_line_38 |  | 34 | 36 | 0.001107 | 0.125 | 0.08 | 261 | 0 | 0.364 | 1 | 1 | cs | TRUE
39 | LV_1322-49_0_4_line_39 |  | 35 | 37 | 0.018906 | 0.125 | 0.08 | 261 | 0 | 0.364 | 1 | 1 | cs | TRUE
40 | LV_1322-49_0_4_line_40 |  | 36 | 38 | 0.017947 | 0.125 | 0.08 | 261 | 0 | 0.364 | 1 | 1 | cs | TRUE
41 | LV_1322-49_0_4_line_41 |  | 37 | 39 | 0.0080057 | 0.125 | 0.08 | 261 | 0 | 0.364 | 1 | 1 | cs | TRUE
42 | LV_1322-49_0_4_line_42 |  | 38 | 40 | 0.030811 | 0.125 | 0.08 | 261 | 0 | 0.364 | 1 | 1 | cs | TRUE
43 | LV_1322-49_0_4_line_43 |  | 40 | 57 | 0.051691 | 0.125 | 0.08 | 261 | 0 | 0.364 | 1 | 1 | cs | TRUE
44 | LV_1322-49_0_4_line_44 |  | 42 | 44 | 0.004178 | 0.125 | 0.08 | 261 | 0 | 0.364 | 1 | 1 | cs | TRUE
45 | LV_1322-49_0_4_line_45 |  | 43 | 44 | 0.016836 | 0.125 | 0.08 | 261 | 0 | 0.364 | 1 | 1 | cs | TRUE
46 | LV_1322-49_0_4_line_46 |  | 45 | 46 | 0.02183 | 0.125 | 0.08 | 261 | 0 | 0.364 | 1 | 1 | cs | TRUE
47 | LV_1322-49_0_4_line_47 |  | 45 | 47 | 0.027038 | 0.125 | 0.08 | 261 | 0 | 0.364 | 1 | 1 | cs | TRUE
48 | LV_1322-49_0_4_line_48 |  | 46 | 62 | 0.026608 | 0.125 | 0.08 | 261 | 0 | 0.364 | 1 | 1 | cs | TRUE
49 | LV_1322-49_0_4_line_49 |  | 47 | 51 | 0.017646 | 0.125 | 0.08 | 261 | 0 | 0.364 | 1 | 1 | cs | TRUE
50 | LV_1322-49_0_4_line_50 |  | 48 | 49 | 0.016364 | 0.125 | 0.08 | 261 | 0 | 0.364 | 1 | 1 | cs | TRUE
51 | LV_1322-49_0_4_line_51 |  | 48 | 50 | 0.0176 | 0.125 | 0.08 | 261 | 0 | 0.364 | 1 | 1 | cs | TRUE
52 | LV_1322-49_0_4_line_52 |  | 49 | 55 | 0.0058592 | 0.125 | 0.08 | 261 | 0 | 0.364 | 1 | 1 | cs | TRUE
53 | LV_1322-49_0_4_line_53 |  | 50 | 61 | 0.010187 | 0.125 | 0.08 | 261 | 0 | 0.364 | 1 | 1 | cs | TRUE
54 | LV_1322-49_0_4_line_54 |  | 51 | 60 | 0.015444 | 0.125 | 0.08 | 261 | 0 | 0.364 | 1 | 1 | cs | TRUE
55 | LV_1322-49_0_4_line_55 |  | 52 | 53 | 0.020122 | 0.125 | 0.08 | 261 | 0 | 0.364 | 1 | 1 | cs | TRUE
56 | LV_1322-49_0_4_line_56 |  | 52 | 54 | 0.031667 | 0.125 | 0.08 | 261 | 0 | 0.364 | 1 | 1 | cs | TRUE
57 | LV_1322-49_0_4_line_57 |  | 53 | 55 | 0.022919 | 0.125 | 0.08 | 261 | 0 | 0.364 | 1 | 1 | cs | TRUE
58 | LV_1322-49_0_4_line_58 |  | 54 | 65 | 0.0068754 | 0.125 | 0.08 | 261 | 0 | 0.364 | 1 | 1 | cs | TRUE
59 | LV_1322-49_0_4_line_59 |  | 56 | 64 | 0.0025938 | 0.125 | 0.08 | 261 | 0 | 0.364 | 1 | 1 | cs | TRUE
60 | LV_1322-49_0_4_line_60 |  | 58 | 59 | 0.023435 | 0.125 | 0.08 | 261 | 0 | 0.364 | 1 | 1 | cs | TRUE
61 | LV_1322-49_0_4_line_61 |  | 59 | 60 | 0.028894 | 0.125 | 0.08 | 261 | 0 | 0.364 | 1 | 1 | cs | TRUE
62 | LV_1322-49_0_4_line_62 |  | 59 | 61 | 0.015078 | 0.125 | 0.08 | 261 | 0 | 0.364 | 1 | 1 | cs | TRUE
63 | LV_1322-49_0_4_line_63 |  | 62 | 63 | 0.01893 | 0.125 | 0.08 | 261 | 0 | 0.364 | 1 | 1 | cs | TRUE
64 | LV_1322-49_0_4_line_64 |  | 63 | 64 | 0.014761 | 0.125 | 0.08 | 261 | 0 | 0.364 | 1 | 1 | cs | TRUE
65 | LV_1322-49_0_4_line_65 |  | 65 | 66 | 0.0052188 | 0.125 | 0.08 | 261 | 0 | 0.364 | 1 | 1 | cs | TRUE
66 | LV_1322-49_0_4_line_66 |  | 66 | 67 | 0.00068899 | 0.125 | 0.08 | 261 | 0 | 0.364 | 1 | 1 | cs | TRUE
67 | LV_1322-49_0_4_line_67 |  | 67 | 68 | 0.029565 | 0.125 | 0.08 | 261 | 0 | 0.364 | 1 | 1 | cs | TRUE
68 | LV_1322-49_0_4_line_68 |  | 68 | 69 | 0.04009 | 0.125 | 0.08 | 261 | 0 | 0.364 | 1 | 1 | cs | TRUE
69 | LV_1322-49_0_4_line_69 |  | 69 | 70 | 0.013399 | 0.125 | 0.08 | 261 | 0 | 0.364 | 1 | 1 | cs | TRUE
70 | LV_1322-49_0_4_line_70 |  | 70 | 71 | 0.039084 | 0.125 | 0.08 | 261 | 0 | 0.364 | 1 | 1 | cs | TRUE

## trafo
| name | std_type | hv_bus | lv_bus | sn_mva | vn_hv_kv | vn_lv_kv | vk_percent | vkr_percent | pfe_kw | i0_percent | shift_degree | tap_side | tap_neutral | tap_min | tap_max | tap_step_percent | tap_step_degree | tap_pos | tap_phase_shifter | parallel | df | in_service
0 | LV_1322-49_0_4_trafo_62 | 0.63 MVA 20/0.4 kV | 72 | 41 | 0.63 | 20 | 0.4 | 6 | 1.206 | 1.65 | 0.2619 | 150 | hv | 0 | -2 | 2 | 2.5 | 0 | 0 | FALSE | 1 | 1 | TRUE

## line_geodata
| x0 | y0 | x1 | y1 | x2 | y2 | x3 | y3 | x4 | y4 | x5 | y5 | x6 | y6 | x7 | y7 | x8 | y8 | x9 | y9
0 | 2698380.4939 | 1229312.1886 | 2698360.989 | 1229305.5648
1 | 2698380.4939 | 1229312.1886 | 2698385.316 | 1229313.8261 | 2698397.5073 | 1229320.7803
2 | 2698337.8916 | 1229292.6487 | 2698350.4141 | 1229301.9736 | 2698360.989 | 1229305.5648
3 | 2698397.5073 | 1229320.7803 | 2698400.2844 | 1229322.3645
4 | 2698337.8916 | 1229292.6487 | 2698332.3385 | 1229294.4137
5 | 2698410.9125 | 1229328.427 | 2698400.2844 | 1229322.3645
6 | 2698332.3385 | 1229294.4137 | 2698332.4196 | 1229268.4402
7 | 2698410.9125 | 1229328.427 | 2698415.4091 | 1229330.992 | 2698415.4091 | 1229330.992
8 | 2698332.4741 | 1229250.951 | 2698332.4196 | 1229268.4402
9 | 2698342.6247 | 1229257.4407 | 2698342.7787 | 1229251.1788
10 | 2698343.5414 | 1229220.2111 | 2698343.0467 | 1229240.2846 | 2698342.7787 | 1229251.1788
11 | 2698428.9187 | 1229352.9983 | 2698415.4091 | 1229330.992
12 | 2698629.33 | 1229417.1993 | 2698628.9082 | 1229422.3453
13 | 2698629.33 | 1229417.1993 | 2698629.4904 | 1229415.2422
14 | 2698628.9082 | 1229422.3453 | 2698627.2137 | 1229443.0182
15 | 2698625.7131 | 1229461.326 | 2698627.2137 | 1229443.0182
16 | 2698625.7131 | 1229461.326 | 2698615.4363 | 1229456.9302
17 | 2698625.7131 | 1229461.326 | 2698645.0349 | 1229468.1597
18 | 2698601.7858 | 1229451.0915 | 2698615.4363 | 1229456.9302
19 | 2698656.7278 | 1229472.2953 | 2698645.0349 | 1229468.1597
20 | 2698505.1249 | 1229352.2069 | 2698497.3781 | 1229341.5861
21 | 2698505.1249 | 1229352.2069 | 2698506.551 | 1229354.1621 | 2698517.255 | 1229365.7478 | 2698525.6009 | 1229370.053
22 | 2698486.655 | 1229326.8849 | 2698497.3781 | 1229341.5861
23 | 2698538.6602 | 1229380.4019 | 2698535.9849 | 1229375.4095 | 2698525.6009 | 1229370.053
24 | 2698477.8339 | 1229314.7912 | 2698486.655 | 1229326.8849
25 | 2698538.6602 | 1229380.4019 | 2698526.2858 | 1229402.8466
26 | 2698538.6602 | 1229380.4019 | 2698549.9952 | 1229376.3201 | 2698553.8782 | 1229376.5468
27 | 2698526.2858 | 1229402.8466 | 2698509.8199 | 1229396.6693
28 | 2698526.2858 | 1229402.8466 | 2698539.4056 | 1229412.7468
29 | 2698573.9978 | 1229377.7214 | 2698553.8782 | 1229376.5468
30 | 2698428.9187 | 1229352.9983 | 2698453.9859 | 1229377.1418 | 2698482.5789 | 1229389.691 | 2698499.9597 | 1229392.9701 | 2698509.8199 | 1229396.6693
31 | 2698539.4056 | 1229412.7468 | 2698565.0464 | 1229432.0952
32 | 2698573.9978 | 1229377.7214 | 2698589.4974 | 1229378.6262
33 | 2698656.7278 | 1229472.2953 | 2698690.8325 | 1229484.3574
34 | 2698706.4654 | 1229489.8864 | 2698690.8325 | 1229484.3574
35 | 2698582.8427 | 1229442.9888 | 2698601.7858 | 1229451.0915
36 | 2698626.2372 | 1229380.7711 | 2698635.6109 | 1229381.3184
37 | 2698626.2372 | 1229380.7711 | 2698616.3634 | 1229380.1947
38 | 2698636.7161 | 1229381.3829 | 2698635.6109 | 1229381.3184
39 | 2698597.4895 | 1229379.0928 | 2698616.3634 | 1229380.1947
40 | 2698636.7161 | 1229381.3829 | 2698654.633 | 1229382.4289
41 | 2698597.4895 | 1229379.0928 | 2698589.4974 | 1229378.6262
42 | 2698654.633 | 1229382.4289 | 2698685.3916 | 1229384.2246
43 | 2698685.3916 | 1229384.2246 | 2698697.9409 | 1229384.9572 | 2698723.3231 | 1229389.1482 | 2698734.7262 | 1229396.1746
44 | 2698568.3815 | 1229434.6118 | 2698565.0464 | 1229432.0952
45 | 2698568.3815 | 1229434.6118 | 2698575.0859 | 1229439.6709 | 2698582.8427 | 1229442.9888
46 | 2698332.4741 | 1229250.951 | 2698332.5419 | 1229229.1209
47 | 2698332.4741 | 1229250.951 | 2698312.2985 | 1229250.7729 | 2698312.1477 | 1229249.8141 | 2698311.677 | 1229248.9502 | 2698310.9529 | 1229248.2933 | 2698310.0499 | 1229247.9114 | 2698309.5655 | 1229247.8812 | 2698309.0659 | 1229247.8507 | 2698308.1219 | 1229248.113 | 2698307.317 | 1229248.6779
48 | 2698325.9137 | 1229208.7117 | 2698332.6037 | 1229209.2227 | 2698332.5419 | 1229229.1209
49 | 2698307.317 | 1229248.6779 | 2698298.3389 | 1229233.486
50 | 2698285.2808 | 1229265.7039 | 2698293.8153 | 1229279.6656
51 | 2698285.2808 | 1229265.7039 | 2698276.1018 | 1229250.6865
52 | 2698296.8713 | 1229284.6648 | 2698293.8153 | 1229279.6656
53 | 2698270.7893 | 1229241.9949 | 2698276.1018 | 1229250.6865
54 | 2698290.4814 | 1229220.1901 | 2698298.3389 | 1229233.486
55 | 2698319.6049 | 1229321.2116 | 2698308.9767 | 1229304.1256
56 | 2698319.6049 | 1229321.2116 | 2698321.0138 | 1229352.8468
57 | 2698296.8713 | 1229284.6648 | 2698308.9767 | 1229304.1256
58 | 2698321.0138 | 1229352.8468 | 2698325.8327 | 1229357.7509
59 | 2698343.6053 | 1229217.6181 | 2698343.5414 | 1229220.2111
60 | 2698262.9261 | 1229229.1302 | 2698257.6952 | 1229220.5709 | 2698251.4858 | 1229208.692
61 | 2698262.9261 | 1229229.1302 | 2698290.4814 | 1229220.1901
62 | 2698262.9261 | 1229229.1302 | 2698270.7893 | 1229241.9949
63 | 2698343.969 | 1229202.8615 | 2698325.9137 | 1229208.7117
64 | 2698343.969 | 1229202.8615 | 2698343.6053 | 1229217.6181
65 | 2698329.4905 | 1229361.4733 | 2698325.8327 | 1229357.7509
66 | 2698329.4905 | 1229361.4733 | 2698329.9734 | 1229361.9647
67 | 2698329.9734 | 1229361.9647 | 2698344.3825 | 1229376.6283 | 2698351.2171 | 1229382.4936
68 | 2698382.0273 | 1229408.1404 | 2698360.2362 | 1229390.2337 | 2698351.2171 | 1229382.4936
69 | 2698382.0273 | 1229408.1404 | 2698380.7323 | 1229421.4769
70 | 2698380.7323 | 1229421.4769 | 2698379.5793 | 1229433.3517 | 2698399.0756 | 1229452.2517

## bus_geodata
| x | y | coords
0 | 2698380.4939 | 1229312.1886
1 | 2698360.989 | 1229305.5648
2 | 2698397.5073 | 1229320.7803
3 | 2698337.8916 | 1229292.6487
4 | 2698400.2844 | 1229322.3645
5 | 2698332.3385 | 1229294.4137
6 | 2698410.9125 | 1229328.427
7 | 2698332.4196 | 1229268.4402
8 | 2698342.6247 | 1229257.4407
9 | 2698342.7787 | 1229251.1788
10 | 2698415.4091 | 1229330.992
11 | 2698629.33 | 1229417.1993
12 | 2698628.9082 | 1229422.3453
13 | 2698629.4904 | 1229415.2422
14 | 2698627.2137 | 1229443.0182
15 | 2698625.7131 | 1229461.326
16 | 2698615.4363 | 1229456.9302
17 | 2698645.0349 | 1229468.1597
18 | 2698505.1249 | 1229352.2069
19 | 2698497.3781 | 1229341.5861
20 | 2698525.6009 | 1229370.053
21 | 2698486.655 | 1229326.8849
22 | 2698538.6602 | 1229380.4019
23 | 2698477.8339 | 1229314.7912
24 | 2698526.2858 | 1229402.8466
25 | 2698553.8782 | 1229376.5468
26 | 2698509.8199 | 1229396.6693
27 | 2698539.4056 | 1229412.7468
28 | 2698573.9978 | 1229377.7214
29 | 2698656.7278 | 1229472.2953
30 | 2698690.8325 | 1229484.3574
31 | 2698706.4654 | 1229489.8864
32 | 2698601.7858 | 1229451.0915
33 | 2698626.2372 | 1229380.7711
34 | 2698635.6109 | 1229381.3184
35 | 2698616.3634 | 1229380.1947
36 | 2698636.7161 | 1229381.3829
37 | 2698597.4895 | 1229379.0928
38 | 2698654.633 | 1229382.4289
39 | 2698589.4974 | 1229378.6262
40 | 2698685.3916 | 1229384.2246
41 | 2698428.9187 | 1229352.9983
42 | 2698565.0464 | 1229432.0952
43 | 2698582.8427 | 1229442.9888
44 | 2698568.3815 | 1229434.6118
45 | 2698332.4741 | 1229250.951
46 | 2698332.5419 | 1229229.1209
47 | 2698307.317 | 1229248.6779
48 | 2698285.2808 | 1229265.7039
49 | 2698293.8153 | 1229279.6656
50 | 2698276.1018 | 1229250.6865
51 | 2698298.3389 | 1229233.486
52 | 2698319.6049 | 1229321.2116
53 | 2698308.9767 | 1229304.1256
54 | 2698321.0138 | 1229352.8468
55 | 2698296.8713 | 1229284.6648
56 | 2698343.5414 | 1229220.2111
57 | 2698734.7262 | 1229396.1746
58 | 2698251.4858 | 1229208.692
59 | 2698262.9261 | 1229229.1302
60 | 2698290.4814 | 1229220.1901
61 | 2698270.7893 | 1229241.9949
62 | 2698325.9137 | 1229208.7117
63 | 2698343.969 | 1229202.8615
64 | 2698343.6053 | 1229217.6181
65 | 2698325.8327 | 1229357.7509
66 | 2698329.4905 | 1229361.4733
67 | 2698329.9734 | 1229361.9647
68 | 2698351.2171 | 1229382.4936
69 | 2698382.0273 | 1229408.1404
70 | 2698380.7323 | 1229421.4769
71 | 2698399.0756 | 1229452.2517
72 | 2698382.0273 | 1229408.1404

## line_std_types
| c_nf_per_km | r_ohm_per_km | x_ohm_per_km | max_i_ka | type | q_mm2 | alpha | voltage_rating
NAYY 4x50 SE | 210 | 0.642 | 0.083 | 0.142 | cs | 50 | 0.00403 | LV
NAYY 4x120 SE | 264 | 0.225 | 0.08 | 0.242 | cs | 120 | 0.00403 | LV
NAYY 4x150 SE | 261 | 0.208 | 0.08 | 0.27 | cs | 150 | 0.00403 | LV
NA2XS2Y 1x95 RM/25 12/20 kV | 216 | 0.313 | 0.132 | 0.252 | cs | 95 | 0.00403 | MV
NA2XS2Y 1x185 RM/25 12/20 kV | 273 | 0.161 | 0.117 | 0.362 | cs | 185 | 0.00403 | MV
NA2XS2Y 1x240 RM/25 12/20 kV | 304 | 0.122 | 0.112 | 0.421 | cs | 240 | 0.00403 | MV
NA2XS2Y 1x95 RM/25 6/10 kV | 315 | 0.313 | 0.123 | 0.249 | cs | 95 | 0.00403 | MV
NA2XS2Y 1x185 RM/25 6/10 kV | 406 | 0.161 | 0.11 | 0.358 | cs | 185 | 0.00403 | MV
NA2XS2Y 1x240 RM/25 6/10 kV | 456 | 0.122 | 0.105 | 0.416 | cs | 240 | 0.00403 | MV
NA2XS2Y 1x150 RM/25 12/20 kV | 250 | 0.206 | 0.116 | 0.319 | cs | 150 | 0.00403 | MV
NA2XS2Y 1x120 RM/25 12/20 kV | 230 | 0.253 | 0.119 | 0.283 | cs | 120 | 0.00403 | MV
NA2XS2Y 1x70 RM/25 12/20 kV | 190 | 0.443 | 0.132 | 0.22 | cs | 70 | 0.00403 | MV
NA2XS2Y 1x150 RM/25 6/10 kV | 360 | 0.206 | 0.11 | 0.315 | cs | 150 | 0.00403 | MV
NA2XS2Y 1x120 RM/25 6/10 kV | 340 | 0.253 | 0.113 | 0.28 | cs | 120 | 0.00403 | MV
NA2XS2Y 1x70 RM/25 6/10 kV | 280 | 0.443 | 0.123 | 0.217 | cs | 70 | 0.00403 | MV
N2XS(FL)2Y 1x120 RM/35 64/110 kV | 112 | 0.153 | 0.166 | 0.366 | cs | 120 | 0.00393 | HV
N2XS(FL)2Y 1x185 RM/35 64/110 kV | 125 | 0.099 | 0.156 | 0.457 | cs | 185 | 0.00393 | HV
N2XS(FL)2Y 1x240 RM/35 64/110 kV | 135 | 0.075 | 0.149 | 0.526 | cs | 240 | 0.00393 | HV
N2XS(FL)2Y 1x300 RM/35 64/110 kV | 144 | 0.06 | 0.144 | 0.588 | cs | 300 | 0.00393 | HV
15-AL1/3-ST1A 0.4 | 11 | 1.8769 | 0.35 | 0.105 | ol | 16 | 0.00403 | LV
24-AL1/4-ST1A 0.4 | 11.25 | 1.2012 | 0.335 | 0.14 | ol | 24 | 0.00403 | LV
48-AL1/8-ST1A 0.4 | 12.2 | 0.5939 | 0.3 | 0.21 | ol | 48 | 0.00403 | LV
94-AL1/15-ST1A 0.4 | 13.2 | 0.306 | 0.29 | 0.35 | ol | 94 | 0.00403 | LV
34-AL1/6-ST1A 10.0 | 9.7 | 0.8342 | 0.36 | 0.17 | ol | 34 | 0.00403 | MV
48-AL1/8-ST1A 10.0 | 10.1 | 0.5939 | 0.35 | 0.21 | ol | 48 | 0.00403 | MV
70-AL1/11-ST1A 10.0 | 10.4 | 0.4132 | 0.339 | 0.29 | ol | 70 | 0.00403 | MV
94-AL1/15-ST1A 10.0 | 10.75 | 0.306 | 0.33 | 0.35 | ol | 94 | 0.00403 | MV
122-AL1/20-ST1A 10.0 | 11.1 | 0.2376 | 0.323 | 0.41 | ol | 122 | 0.00403 | MV
149-AL1/24-ST1A 10.0 | 11.25 | 0.194 | 0.315 | 0.47 | ol | 149 | 0.00403 | MV
34-AL1/6-ST1A 20.0 | 9.15 | 0.8342 | 0.382 | 0.17 | ol | 34 | 0.00403 | MV
48-AL1/8-ST1A 20.0 | 9.5 | 0.5939 | 0.372 | 0.21 | ol | 48 | 0.00403 | MV
70-AL1/11-ST1A 20.0 | 9.7 | 0.4132 | 0.36 | 0.29 | ol | 70 | 0.00403 | MV
94-AL1/15-ST1A 20.0 | 10 | 0.306 | 0.35 | 0.35 | ol | 94 | 0.00403 | MV
122-AL1/20-ST1A 20.0 | 10.3 | 0.2376 | 0.344 | 0.41 | ol | 122 | 0.00403 | MV
149-AL1/24-ST1A 20.0 | 10.5 | 0.194 | 0.337 | 0.47 | ol | 149 | 0.00403 | MV
184-AL1/30-ST1A 20.0 | 10.75 | 0.1571 | 0.33 | 0.535 | ol | 184 | 0.00403 | MV
243-AL1/39-ST1A 20.0 | 11 | 0.1188 | 0.32 | 0.645 | ol | 243 | 0.00403 | MV
48-AL1/8-ST1A 110.0 | 8 | 0.5939 | 0.46 | 0.21 | ol | 48 | 0.00403 | HV
70-AL1/11-ST1A 110.0 | 8.4 | 0.4132 | 0.45 | 0.29 | ol | 70 | 0.00403 | HV
94-AL1/15-ST1A 110.0 | 8.65 | 0.306 | 0.44 | 0.35 | ol | 94 | 0.00403 | HV
122-AL1/20-ST1A 110.0 | 8.5 | 0.2376 | 0.43 | 0.41 | ol | 122 | 0.00403 | HV
149-AL1/24-ST1A 110.0 | 8.75 | 0.194 | 0.41 | 0.47 | ol | 149 | 0.00403 | HV
184-AL1/30-ST1A 110.0 | 8.8 | 0.1571 | 0.4 | 0.535 | ol | 184 | 0.00403 | HV
243-AL1/39-ST1A 110.0 | 9 | 0.1188 | 0.39 | 0.645 | ol | 243 | 0.00403 | HV
305-AL1/39-ST1A 110.0 | 9.2 | 0.0949 | 0.38 | 0.74 | ol | 305 | 0.00403 | HV
490-AL1/64-ST1A 110.0 | 9.75 | 0.059 | 0.37 | 0.96 | ol | 490 | 0.00403 | HV
679-AL1/86-ST1A 110.0 | 9.95 | 0.042 | 0.36 | 1.15 | ol | 679 | 0.00403 | HV
490-AL1/64-ST1A 220.0 | 10 | 0.059 | 0.285 | 0.96 | ol | 490 | 0.00403 | HV
679-AL1/86-ST1A 220.0 | 11.7 | 0.042 | 0.275 | 1.15 | ol | 679 | 0.00403 | HV
490-AL1/64-ST1A 380.0 | 11 | 0.059 | 0.253 | 0.96 | ol | 490 | 0.00403 | HV
679-AL1/86-ST1A 380.0 | 14.6 | 0.042 | 0.25 | 1.15 | ol | 679 | 0.00403 | HV

## trafo_std_types
| i0_percent | pfe_kw | vkr_percent | sn_mva | vn_lv_kv | vn_hv_kv | vk_percent | shift_degree | vector_group | tap_side | tap_neutral | tap_min | tap_max | tap_step_degree | tap_step_percent | tap_phase_shifter
160 MVA 380/110 kV | 0.06 | 60 | 0.25 | 160 | 110 | 380 | 12.2 | 0 | Yy0 | hv | 0 | -9 | 9 | 0 | 1.5 | FALSE
100 MVA 220/110 kV | 0.06 | 55 | 0.26 | 100 | 110 | 220 | 12 | 0 | Yy0 | hv | 0 | -9 | 9 | 0 | 1.5 | FALSE
63 MVA 110/20 kV | 0.04 | 22 | 0.32 | 63 | 20 | 110 | 18 | 150 | YNd5 | hv | 0 | -9 | 9 | 0 | 1.5 | FALSE
40 MVA 110/20 kV | 0.05 | 18 | 0.34 | 40 | 20 | 110 | 16.2 | 150 | YNd5 | hv | 0 | -9 | 9 | 0 | 1.5 | FALSE
25 MVA 110/20 kV | 0.07 | 14 | 0.41 | 25 | 20 | 110 | 12 | 150 | YNd5 | hv | 0 | -9 | 9 | 0 | 1.5 | FALSE
63 MVA 110/10 kV | 0.04 | 22 | 0.32 | 63 | 10 | 110 | 18 | 150 | YNd5 | hv | 0 | -9 | 9 | 0 | 1.5 | FALSE
40 MVA 110/10 kV | 0.05 | 18 | 0.34 | 40 | 10 | 110 | 16.2 | 150 | YNd5 | hv | 0 | -9 | 9 | 0 | 1.5 | FALSE
25 MVA 110/10 kV | 0.07 | 14 | 0.41 | 25 | 10 | 110 | 12 | 150 | YNd5 | hv | 0 | -9 | 9 | 0 | 1.5 | FALSE
0.25 MVA 20/0.4 kV | 0.32 | 0.8 | 1.44 | 0.25 | 0.4 | 20 | 6 | 150 | Yzn5 | hv | 0 | -2 | 2 | 0 | 2.5 | FALSE
0.4 MVA 20/0.4 kV | 0.3375 | 1.35 | 1.425 | 0.4 | 0.4 | 20 | 6 | 150 | Dyn5 | hv | 0 | -2 | 2 | 0 | 2.5 | FALSE
0.63 MVA 20/0.4 kV | 0.2619 | 1.65 | 1.206 | 0.63 | 0.4 | 20 | 6 | 150 | Dyn5 | hv | 0 | -2 | 2 | 0 | 2.5 | FALSE
0.25 MVA 10/0.4 kV | 0.24 | 0.6 | 1.2 | 0.25 | 0.4 | 10 | 4 | 150 | Dyn5 | hv | 0 | -2 | 2 | 0 | 2.5 | FALSE
0.4 MVA 10/0.4 kV | 0.2375 | 0.95 | 1.325 | 0.4 | 0.4 | 10 | 4 | 150 | Dyn5 | hv | 0 | -2 | 2 | 0 | 2.5 | FALSE
0.63 MVA 10/0.4 kV | 0.1873 | 1.18 | 1.0794 | 0.63 | 0.4 | 10 | 4 | 150 | Dyn5 | hv | 0 | -2 | 2 | 0 | 2.5 | FALSE

## trafo3w_std_types
| sn_hv_mva | sn_mv_mva | sn_lv_mva | vn_hv_kv | vn_mv_kv | vn_lv_kv | vk_hv_percent | vk_mv_percent | vk_lv_percent | vkr_hv_percent | vkr_mv_percent | vkr_lv_percent | pfe_kw | i0_percent | shift_mv_degree | shift_lv_degree | vector_group | tap_side | tap_neutral | tap_min | tap_max | tap_step_percent
63/25/38 MVA 110/20/10 kV | 63 | 25 | 38 | 110 | 20 | 10 | 10.4 | 10.4 | 10.4 | 0.28 | 0.32 | 0.35 | 35 | 0.89 | 0 | 0 | YN0yn0yn0 | hv | 0 | -10 | 10 | 1.2
63/25/38 MVA 110/10/10 kV | 63 | 25 | 38 | 110 | 10 | 10 | 10.4 | 10.4 | 10.4 | 0.28 | 0.32 | 0.35 | 35 | 0.89 | 0 | 0 | YN0yn0yn0 | hv | 0 | -10 | 10 | 1.2

## fuse_std_types
| fuse_type | i_rated_a | t_avg | t_min | t_total | x_avg | x_min | x_total
HV 100A | HV 100A | 100 | 0 | [10.0, 3.64, 0.854, 0.281, 0.1, 0.0531, 0.022, 0.01] | [10.0, 4.267, 1.21, 0.403, 0.1, 0.058, 0.022, 0.01] | 0 | [300.0, 350.0, 450.0, 550.0, 700.0, 850.0, 1200.0, 1752.0] | [600.0, 700.0, 900.0, 1150.0, 1665.0, 2000.0, 3000.0, 4313.0]
HV 10A | HV 10A | 10 | 0 | [10.0, 1675.0, 0.344, 0.156, 0.1, 0.0417, 0.0171, 0.01] | [10.0, 1.3, 0.3, 0.155, 0.1, 0.0555, 0.023, 0.01] | 0 | [30.0, 32.0, 35.0, 37.0, 39.0, 50.0, 70.0, 88.0] | [60.0, 70.0, 80.0, 87.0, 94.0, 110.0, 150.0, 216.0]
HV 125A | HV 125A | 125 | 0 | [10.0, 1.82, 0.344, 0.1, 0.0467, 0.0269, 0.01] | [10.0, 2.478, 0.426, 0.1, 0.0427, 0.0211, 0.01] | 0 | [375.0, 500.0, 700.0, 925.0, 1200.0, 1500.0, 2341.0] | [750.0, 1000.0, 1500.0, 2200.0, 3000.0, 4000.0, 5765.0]
HV 160A | HV 160A | 160 | 0 | [10.0, 4.15, 1.03, 0.198, 0.1, 0.051, 0.0172, 0.01] | [10.0, 2.3, 0.734, 0.274, 0.1, 0.046, 0.0177, 0.01] | 0 | [480.0, 550.0, 700.0, 1000.0, 1260.0, 1600.0, 2500.0, 3227.0] | [960.0, 1300.0, 1700.0, 2200.0, 2996.0, 4000.0, 6000.0, 7946.0]
HV 16A | HV 16A | 16 | 0 | [10.0, 0.352, 0.164, 0.1, 0.0649, 0.0342, 0.01] | [10.0, 2.34, 0.722, 0.181, 0.1, 0.055, 0.0296, 0.01] | 0 | [48.0, 60.0, 65.0, 71.0, 80.0, 100.0, 162.0] | [96.0, 110.0, 125.0, 150.0, 168.0, 200.0, 250.0, 398.0]
HV 200A | HV 200A | 200 | 0 | [10.0, 4.267, 1.21, 0.403, 0.1, 0.058, 0.022, 0.01] | [10.0, 3.73, 1.654, 0.328, 0.1, 0.0531, 0.019, 0.01] | 0 | [600.0, 700.0, 900.0, 1150.0, 1665.0, 2000.0, 3000.0, 4313.0] | [1200.0, 1500.0, 1800.0, 2700.0, 3960.0, 5000.0, 7500.0, 10620.0]
HV 20A | HV 20A | 20 | 0 | [10.0, 1.3, 0.3, 0.155, 0.1, 0.0555, 0.023, 0.01] | [10.0, 1.3, 0.161, 0.1, 0.0611, 0.0399, 0.0141, 0.01] | 0 | [60.0, 70.0, 80.0, 87.0, 94.0, 110.0, 150.0, 216.0] | [120.0, 150.0, 200.0, 223.0, 260.0, 300.0, 450.0, 532.0]
HV 25A | HV 25A | 25 | 0 | [10.0, 2.512, 0.833, 0.299, 0.1, 0.0372, 0.0223, 0.01] | [10.0, 3.125, 0.597, 0.198, 0.1, 0.0378, 0.022, 0.01] | 0 | [75.0, 82.0, 90.0, 100.0, 124.0, 170.0, 200.0, 289.0] | [150.0, 170.0, 210.0, 250.0, 294.0, 400.0, 500.0, 711.0]
HV 31.5A | HV 31.5A | 31.5 | 0 | [10.0, 2.34, 0.722, 0.181, 0.1, 0.055, 0.0296, 0.01] | [10.0, 2.84, 0.368, 0.164, 0.1, 0.0621, 0.0378, 0.0195, 0.01] | 0 | [95.0, 110.0, 125.0, 150.0, 165.0, 200.0, 250.0, 390.0] | [189.0, 220.0, 300.0, 350.0, 393.0, 450.0, 530.0, 700.0, 960.0]
HV 40A | HV 40A | 40 | 0 | [10.0, 1.3, 0.161, 0.1, 0.0611, 0.0399, 0.0141, 0.01] | [10.0, 2.05, 0.369, 0.198, 0.1, 0.051, 0.0298, 0.01] | 0 | [120.0, 150.0, 200.0, 223.0, 260.0, 300.0, 450.0, 532.0] | [240.0, 300.0, 400.0, 450.0, 530.0, 650.0, 800.0, 1311.0]
HV 50A | HV 50A | 50 | 0 | [10.0, 3.215, 0.597, 0.198, 0.1, 0.0378, 0.022, 0.01] | [10.0, 3.64, 0.854, 0.281, 0.1, 0.0531, 0.022, 0.01] | 0 | [150.0, 170.0, 210.0, 250.0, 294.0, 400.0, 500.0, 711.0] | [300.0, 350.0, 450.0, 550.0, 700.0, 850.0, 1200.0, 1752.0]
HV 6.3A | HV 6.3A | 6.3 | 0 | [10.0, 1.39, 0.344, 0.168, 0.1, 0.056, 0.0263, 0.01] | [10.0, 1.711, 0.516, 0.198, 0.1, 0.0634, 0.0303, 0.01] | 0 | [19.0, 19.5, 20.4, 20.8, 22.0, 25.0, 32.0, 48.0] | [38.0, 40.0, 43.0, 48.0, 53.0, 60.0, 75.0, 118.0]
HV 63A | HV 63A | 63 | 0 | [10.0, 2.84, 0.368, 0.164, 0.1, 0.0621, 0.0378, 0.0195, 0.01] | [10.0, 1.82, 0.344, 0.1, 0.0467, 0.0269, 0.01] | 0 | [189.0, 220.0, 300.0, 350.0, 393.0, 450.0, 530.0, 700.0, 961.0] | [378.0, 500.0, 700.0, 934.0, 1200.0, 1500.0, 2366.0]
HV 80A | HV 80A | 80 | 0 | [10.0, 2.05, 0.369, 0.198, 0.1, 0.051, 0.0298, 0.01] | [10.0, 4.15, 1.03, 0.198, 0.1, 0.051, 0.0172, 0.01] | 0 | [240.0, 300.0, 400.0, 450.0, 530.0, 650.0, 800.0, 1311.0] | [480.0, 550.0, 700.0, 1000.0, 1260.0, 1600.0, 2500.0, 3227.0]
Siemens NH-1-100 | Siemens NH-1-100 | 100 | [5400.0, 2000.0, 400.0, 20.0, 1.0, 0.2, 0.012, 0.004] | 0 | 0 | [150.0, 190.0, 250.0, 430.0, 900.0, 1250.0, 2700.0, 3600.0] | 0 | 0
Siemens NH-1-125 | Siemens NH-1-125 | 125 | [4800.0, 120.0, 7.0, 0.1, 0.004] | 0 | 0 | [180.0, 400.0, 740.0, 2000.0, 4250.0] | 0 | 0
Siemens NH-1-16 | Siemens NH-1-16 | 16 | [4000.0, 400.0, 2.0, 0.1, 0.04, 0.01] | 0 | 0 | [26.0, 35.0, 75.0, 150.0, 200.0, 300.0] | 0 | 0
Siemens NH-1-160 | Siemens NH-1-160 | 160 | [4800.0, 120.0, 7.0, 0.1, 0.004] | 0 | 0 | [210.0, 500.0, 900.0, 2300.0, 5000.0] | 0 | 0
Siemens NH-1-25 | Siemens NH-1-25 | 25 | [4000.0, 1000.0, 10.0, 0.2, 0.02, 0.01] | 0 | 0 | [40.0, 50.0, 100.0, 210.0, 400.0, 500.0] | 0 | 0
Siemens NH-1-50 | Siemens NH-1-50 | 50 | [4000.0, 40.0, 4.0, 1.0, 0.02, 0.01] | 0 | 0 | [86.0, 200.0, 300.0, 400.0, 1000.0, 1280.0] | 0 | 0
Siemens NH-1-63 | Siemens NH-1-63 | 63 | [4000.0, 100.0, 10.0, 2.0, 0.04, 0.01] | 0 | 0 | [100.0, 200.0, 300.0, 400.0, 1000.0, 1500.0] | 0 | 0
Siemens NH-1-80 | Siemens NH-1-80 | 80 | [4800.0, 120.0, 7.0, 0.1, 0.01] | 0 | 0 | [150.58, 250.0, 450.0, 1150.0, 2470.0] | 0 | 0
Siemens NH-2-1000 | Siemens NH-2-1000 | 1000 | [4800.0, 120.0, 7.0, 0.1, 0.004] | 0 | 0 | [1900.0, 3500.0, 8400.0, 24000.0, 52000.0] | 0 | 0
Siemens NH-2-200 | Siemens NH-2-200 | 200 | [4800.0, 120.0, 7.0, 0.1, 0.004] | 0 | 0 | [280.0, 650.0, 1200.0, 3000.0, 7000.0] | 0 | 0
Siemens NH-2-224 | Siemens NH-2-224 | 224 | [4800.0, 120.0, 7.0, 0.2, 0.04, 0.004] | 0 | 0 | [400.0, 750.0, 1453.0, 3025.0, 4315.0, 7600.0] | 0 | 0
Siemens NH-2-250 | Siemens NH-2-250 | 250 | [4800.0, 120.0, 7.0, 0.1, 0.004] | 0 | 0 | [450.0, 800.0, 1650.0, 4000.0, 8500.0] | 0 | 0
Siemens NH-2-315 | Siemens NH-2-315 | 315 | [4800.0, 120.0, 7.0, 0.1, 0.004] | 0 | 0 | [550.0, 920.0, 1900.0, 5000.0, 11000.0] | 0 | 0
Siemens NH-2-355 | Siemens NH-2-355 | 355 | [4800.0, 120.0, 6.0, 0.1, 0.004] | 0 | 0 | [650.0, 1116.27, 2350.0, 5840.0, 12790.0] | 0 | 0
Siemens NH-2-400 | Siemens NH-2-400 | 400 | [4800.0, 120.0, 7.0, 0.1, 0.004] | 0 | 0 | [720.0, 1350.0, 2800.0, 6500.0, 15000.0] | 0 | 0
Siemens NH-2-425 | Siemens NH-2-425 | 425 | [4800.0, 120.0, 7.0, 0.1, 0.004] | 0 | 0 | [850.0, 1500.0, 3050.0, 7500.0, 16500.0] | 0 | 0
Siemens NH-2-630 | Siemens NH-2-630 | 630 | [4800.0, 120.0, 7.0, 0.1, 0.004] | 0 | 0 | [1200.0, 2000.0, 4800.0, 12000.0, 26000.0] | 0 | 0

## res_bus
| vm_pu | va_degree | p_mw | q_mvar
0 | 0.99475 | -0.099793 | 0.0097543 | 0.0024447
1 | 0.99363 | -0.1211 | 0.0049097 | 0.0012305
2 | 0.99587 | -0.078409 | 0.053536 | 0.013417
3 | 0.99223 | -0.14771 | 0 | 0
4 | 0.99614 | -0.073336 | 0.0015408 | 0.00038617
5 | 0.99193 | -0.1535 | 0 | 0
6 | 0.99717 | -0.053782 | 0.012907 | 0.0032348
7 | 0.99057 | -0.1794 | 0.0037317 | 0.00093524
8 | 0.9863 | -0.262 | 0.0014443 | 0.00036198
9 | 0.98631 | -0.26184 | 0.019684 | 0.0049333
10 | 0.99763 | -0.044936 | 0.0041428 | 0.0010383
11 | 0.98449 | -0.29765 | 0.0017215 | 0.00043145
12 | 0.98451 | -0.29732 | 0.0032194 | 0.00080687
13 | 0.98449 | -0.29772 | 0.0018698 | 0.00046862
14 | 0.98464 | -0.29478 | 0.0019913 | 0.00049908
15 | 0.98479 | -0.29187 | 0 | 0
16 | 0.98506 | -0.28658 | 0.0028594 | 0.00071663
17 | 0.98446 | -0.29835 | 0.0057481 | 0.0014406
18 | 0.98368 | -0.31334 | 0.0012725 | 0.00031891
19 | 0.98279 | -0.33077 | 0.097312 | 0.024389
20 | 0.98557 | -0.27657 | 0.0015058 | 0.00037739
21 | 0.98195 | -0.3471 | 0.0054553 | 0.0013672
22 | 0.98677 | -0.25328 | 0 | 0
23 | 0.98134 | -0.35909 | 0.044257 | 0.011092
24 | 0.98875 | -0.21481 | 0 | 0
25 | 0.9865 | -0.25851 | 0.00099177 | 0.00024856
26 | 0.9905 | -0.18103 | 0.0024663 | 0.00061811
27 | 0.98803 | -0.2288 | 0.0038885 | 0.00097455
28 | 0.98618 | -0.26477 | 0.0015263 | 0.00038253
29 | 0.98432 | -0.30099 | 0.0041383 | 0.0010372
30 | 0.98407 | -0.30599 | 0.0038864 | 0.00097404
31 | 0.98401 | -0.30712 | 0.0037977 | 0.00095179
32 | 0.98546 | -0.27878 | 0.0019913 | 0.00049908
33 | 0.9855 | -0.27791 | 0.0013891 | 0.00034814
34 | 0.98541 | -0.27969 | 0.00072059 | 0.0001806
35 | 0.98561 | -0.27579 | 0.001352 | 0.00033884
36 | 0.9854 | -0.27988 | 0.0013458 | 0.0003373
37 | 0.98584 | -0.27129 | 0.001434 | 0.0003594
38 | 0.98526 | -0.28261 | 0.0016722 | 0.00041909
39 | 0.98595 | -0.26917 | 0.0010937 | 0.00027411
40 | 0.98507 | -0.28637 | 0.0016096 | 0.00040341
41 | 1 | 0 | -0.4251 | -0.10843
42 | 0.98674 | -0.25396 | 0.0056662 | 0.0014201
43 | 0.98605 | -0.26724 | 0.0033288 | 0.00083428
44 | 0.98659 | -0.25682 | 0.0035931 | 0.00090051
45 | 0.98881 | -0.21322 | 0 | 0
46 | 0.98826 | -0.22387 | 0.003953 | 0.0009907
47 | 0.98676 | -0.2525 | 0 | 0
48 | 0.9795 | -0.39307 | 0 | 0
49 | 0.97845 | -0.41359 | 0.0027347 | 0.00068539
50 | 0.98063 | -0.37104 | 0.0020118 | 0.00050421
51 | 0.98543 | -0.27822 | 0.0061837 | 0.0015498
52 | 0.97571 | -0.46742 | 0 | 0
53 | 0.97668 | -0.44836 | 0.014443 | 0.0036196
54 | 0.97418 | -0.49749 | 0.0062331 | 0.0015622
55 | 0.97809 | -0.42066 | 0 | 0
56 | 0.98691 | -0.25012 | 0.001065 | 0.00026691
57 | 0.98482 | -0.29119 | 0.0051887 | 0.0013004
58 | 0.98227 | -0.33935 | 0.0027155 | 0.00068056
59 | 0.98233 | -0.3382 | 0 | 0
60 | 0.98435 | -0.29907 | 0 | 0
61 | 0.98131 | -0.35795 | 0.0014386 | 0.00036055
62 | 0.98769 | -0.23499 | 0 | 0
63 | 0.98728 | -0.24291 | 0 | 0
64 | 0.98696 | -0.24909 | 0.0012069 | 0.00030248
65 | 0.97388 | -0.50324 | 0.0027048 | 0.0006779
66 | 0.97368 | -0.50735 | 0.012831 | 0.0032158
67 | 0.97366 | -0.50773 | 0.0050189 | 0.0012579
68 | 0.97297 | -0.52133 | 0.0018645 | 0.00046729
69 | 0.9721 | -0.53842 | 0 | 0
70 | 0.97181 | -0.54414 | 0.0037873 | 0.00094919
71 | 0.97111 | -0.5581 | 0.019345 | 0.0048482
72 | 0.99998 | 149.9956 | 0 | 0

## res_line
| p_from_mw | q_from_mvar | p_to_mw | q_to_mvar | pl_mw | ql_mvar | i_from_ka | i_to_ka | i_ka | vm_from_pu | va_from_degree | vm_to_pu | va_to_degree | loading_percent
0 | 0.11902 | 0.030491 | -0.1189 | -0.030413 | 0.00012276 | 7.8032e-05 | 0.17828 | 0.17828 | 0.17828 | 0.99475 | -0.099793 | 0.99363 | -0.1211 | 24.4891
1 | -0.12878 | -0.032935 | 0.12891 | 0.03302 | 0.00013341 | 8.4888e-05 | 0.19287 | 0.19287 | 0.19287 | 0.99475 | -0.099793 | 0.99587 | -0.078409 | 26.4933
2 | 0.11399 | 0.029182 | -0.11385 | -0.029089 | 0.00014671 | 9.3201e-05 | 0.17093 | 0.17093 | 0.17093 | 0.99363 | -0.1211 | 0.99223 | -0.14771 | 23.4792
3 | -0.18245 | -0.046438 | 0.18249 | 0.046466 | 4.4633e-05 | 2.8482e-05 | 0.27286 | 0.27286 | 0.27286 | 0.99587 | -0.078409 | 0.99614 | -0.073336 | 37.4812
4 | 0.11385 | 0.029089 | -0.11381 | -0.029069 | 3.1839e-05 | 2.0227e-05 | 0.17093 | 0.17093 | 0.17093 | 0.99223 | -0.14771 | 0.99193 | -0.1535 | 23.4792
5 | -0.18403 | -0.046852 | 0.18421 | 0.046963 | 0.00017371 | 0.00011085 | 0.27517 | 0.27516 | 0.27517 | 0.99614 | -0.073336 | 0.99717 | -0.053782 | 37.7974
6 | 0.11381 | 0.029069 | -0.11367 | -0.028978 | 0.00014229 | 9.0394e-05 | 0.17093 | 0.17093 | 0.17093 | 0.99193 | -0.1535 | 0.99057 | -0.1794 | 23.4792
7 | -0.19711 | -0.050198 | 0.1972 | 0.050252 | 8.4142e-05 | 5.3716e-05 | 0.29443 | 0.29443 | 0.29443 | 0.99717 | -0.053782 | 0.99763 | -0.044936 | 40.443
8 | 0.10994 | 0.028043 | -0.10976 | -0.027929 | 0.00017926 | 0.0001145 | 0.16532 | 0.16532 | 0.16532 | 0.99057 | -0.1794 | 0.98881 | -0.21322 | 45.4185
9 | -0.0014443 | -0.00036198 | 0.0014443 | 0.0003619 | 1.1153e-08 | -7.2804e-08 | 0.002179 | 0.002179 | 0.002179 | 0.9863 | -0.262 | 0.98631 | -0.26184 | 0.59862
10 | -0.021128 | -0.0052952 | 0.02114 | 0.0053023 | 1.1803e-05 | 7.1582e-06 | 0.031876 | 0.031875 | 0.031876 | 0.98631 | -0.26184 | 0.98691 | -0.25012 | 8.757
11 | -0.20134 | -0.05129 | 0.20178 | 0.051569 | 0.00043751 | 0.00027933 | 0.3006 | 0.3006 | 0.3006 | 0.99763 | -0.044936 | 1 | 0 | 41.2918
12 | -0.0035913 | -0.00090005 | 0.0035914 | 0.00090002 | 5.705e-08 | -2.9143e-08 | 0.0054281 | 0.0054281 | 0.0054281 | 0.98449 | -0.29765 | 0.98451 | -0.29732 | 1.4912
13 | 0.0018698 | 0.0004686 | -0.0018698 | -0.00046862 | 5.8814e-09 | -2.1204e-08 | 0.0028261 | 0.0028262 | 0.0028262 | 0.98449 | -0.29765 | 0.98449 | -0.29772 | 0.77642
14 | -0.0068108 | -0.0017069 | 0.0068116 | 0.0017072 | 8.2424e-07 | 2.6372e-07 | 0.010294 | 0.010294 | 0.010294 | 0.98451 | -0.29732 | 0.98464 | -0.29478 | 2.828
15 | -0.008803 | -0.0022062 | 0.0088042 | 0.0022068 | 1.2191e-06 | 5.4654e-07 | 0.013303 | 0.013303 | 0.013303 | 0.98464 | -0.29478 | 0.98479 | -0.29187 | 3.6548
16 | -0.026384 | -0.006615 | 0.02639 | 0.0066191 | 6.6619e-06 | 4.1213e-06 | 0.039867 | 0.039867 | 0.039867 | 0.98479 | -0.29187 | 0.98506 | -0.28658 | 10.9524
17 | 0.01758 | 0.0044082 | -0.017574 | -0.004405 | 5.4231e-06 | 3.2101e-06 | 0.026564 | 0.026564 | 0.026564 | 0.98479 | -0.29187 | 0.98446 | -0.29835 | 7.2977
18 | -0.02925 | -0.0073358 | 0.029261 | 0.0073425 | 1.087e-05 | 6.7677e-06 | 0.044186 | 0.044186 | 0.044186 | 0.98506 | -0.28658 | 0.98546 | -0.27878 | 12.139
19 | 0.011826 | 0.0029644 | -0.011825 | -0.0029636 | 1.4861e-06 | 7.9344e-07 | 0.017875 | 0.017875 | 0.017875 | 0.98446 | -0.29835 | 0.98432 | -0.30099 | 4.9108
20 | 0.14721 | 0.036966 | -0.14709 | -0.036888 | 0.00012226 | 7.7912e-05 | 0.22271 | 0.22271 | 0.22271 | 0.98368 | -0.31334 | 0.98279 | -0.33077 | 30.5924
21 | -0.14848 | -0.037285 | 0.14874 | 0.037452 | 0.00026099 | 0.00016633 | 0.22464 | 0.22464 | 0.22464 | 0.98368 | -0.31334 | 0.98557 | -0.27657 | 30.8568
22 | 0.049776 | 0.0125 | -0.049737 | -0.012475 | 3.8767e-05 | 2.458e-05 | 0.075374 | 0.075374 | 0.075374 | 0.98279 | -0.33077 | 0.98195 | -0.3471 | 20.7071
23 | -0.15025 | -0.037829 | 0.15042 | 0.037936 | 0.00016748 | 0.00010674 | 0.22691 | 0.22691 | 0.22691 | 0.98557 | -0.27657 | 0.98677 | -0.25328 | 31.169
24 | 0.044282 | 0.011108 | -0.044257 | -0.011092 | 2.5279e-05 | 1.5989e-05 | 0.067107 | 0.067107 | 0.067107 | 0.98195 | -0.3471 | 0.98134 | -0.35909 | 18.4361
25 | -0.16876 | -0.04254 | 0.16908 | 0.042739 | 0.0003113 | 0.00019857 | 0.25458 | 0.25458 | 0.25458 | 0.98677 | -0.25328 | 0.98875 | -0.21481 | 34.9697
26 | 0.018347 | 0.0046046 | -0.018342 | -0.0046019 | 4.5754e-06 | 2.7247e-06 | 0.027669 | 0.027669 | 0.027669 | 0.98677 | -0.25328 | 0.9865 | -0.25851 | 7.6014
27 | -0.21693 | -0.054788 | 0.21728 | 0.055013 | 0.00035177 | 0.00022468 | 0.32661 | 0.32661 | 0.32661 | 0.98875 | -0.21481 | 0.9905 | -0.18103 | 44.8647
28 | 0.047853 | 0.012049 | -0.047821 | -0.012029 | 3.1984e-05 | 2.0259e-05 | 0.072036 | 0.072036 | 0.072036 | 0.98875 | -0.21481 | 0.98803 | -0.2288 | 19.7901
29 | 0.017351 | 0.0043533 | -0.017345 | -0.0043503 | 5.1773e-06 | 3.0562e-06 | 0.026173 | 0.026173 | 0.026173 | 0.9865 | -0.25851 | 0.98618 | -0.26477 | 7.1904
30 | -0.21975 | -0.055631 | 0.22167 | 0.056863 | 0.0019281 | 0.0012316 | 0.33032 | 0.33032 | 0.33032 | 0.9905 | -0.18103 | 1 | 0 | 45.3736
31 | 0.043932 | 0.011055 | -0.04388 | -0.011021 | 5.2757e-05 | 3.3354e-05 | 0.06618 | 0.06618 | 0.06618 | 0.98803 | -0.2288 | 0.98674 | -0.25396 | 18.1813
32 | 0.015819 | 0.0039678 | -0.015816 | -0.0039658 | 3.3174e-06 | 1.9251e-06 | 0.02387 | 0.02387 | 0.02387 | 0.98618 | -0.26477 | 0.98595 | -0.26917 | 6.5578
33 | 0.0076862 | 0.0019265 | -0.0076843 | -0.0019257 | 1.8315e-06 | 7.1246e-07 | 0.011619 | 0.01162 | 0.01162 | 0.98432 | -0.30099 | 0.98407 | -0.30599 | 3.1922
34 | 0.0037979 | 0.00095171 | -0.0037977 | -0.00095179 | 2.0508e-07 | -7.9404e-08 | 0.0057428 | 0.0057429 | 0.0057429 | 0.98407 | -0.30599 | 0.98401 | -0.30712 | 1.5777
35 | -0.031252 | -0.0078416 | 0.031269 | 0.0078524 | 1.7208e-05 | 1.075e-05 | 0.047193 | 0.047193 | 0.047193 | 0.98546 | -0.27878 | 0.98605 | -0.26724 | 12.9651
36 | 0.010541 | 0.0026423 | -0.010541 | -0.0026418 | 8.9205e-07 | 4.5128e-07 | 0.015917 | 0.015917 | 0.015917 | 0.9855 | -0.27791 | 0.98541 | -0.27969 | 4.3727
37 | -0.011931 | -0.0029904 | 0.011932 | 0.0029911 | 1.2036e-06 | 6.4426e-07 | 0.018014 | 0.018014 | 0.018014 | 0.9855 | -0.27791 | 0.98561 | -0.27579 | 4.9489
38 | 0.0098199 | 0.0024612 | -0.0098198 | -0.0024612 | 9.1285e-08 | 4.4319e-08 | 0.014829 | 0.014829 | 0.014829 | 0.98541 | -0.27969 | 0.9854 | -0.27988 | 4.0738
39 | -0.013284 | -0.0033299 | 0.013287 | 0.0033315 | 2.8516e-06 | 1.584e-06 | 0.020055 | 0.020055 | 0.020055 | 0.98561 | -0.27579 | 0.98584 | -0.27129 | 5.5097
40 | 0.008474 | 0.0021239 | -0.0084729 | -0.0021234 | 1.1021e-06 | 4.7671e-07 | 0.012796 | 0.012796 | 0.012796 | 0.9854 | -0.27988 | 0.98526 | -0.28261 | 3.5155
41 | -0.014721 | -0.0036909 | 0.014722 | 0.0036917 | 1.4822e-06 | 8.4652e-07 | 0.02222 | 0.02222 | 0.02222 | 0.98584 | -0.27129 | 0.98595 | -0.26917 | 6.1043
42 | 0.0068007 | 0.0017043 | -0.0067995 | -0.0017039 | 1.2189e-06 | 3.8777e-07 | 0.010271 | 0.010271 | 0.010271 | 0.98526 | -0.28261 | 0.98507 | -0.28637 | 2.8217
43 | 0.0051898 | 0.0013005 | -0.0051887 | -0.0013004 | 1.1914e-06 | 1.0459e-07 | 0.0078396 | 0.0078398 | 0.0078398 | 0.98507 | -0.28637 | 0.98482 | -0.29119 | 2.1538
44 | 0.038214 | 0.0096012 | -0.038208 | -0.009598 | 5.2045e-06 | 3.2775e-06 | 0.057635 | 0.057635 | 0.057635 | 0.98674 | -0.25396 | 0.98659 | -0.25682 | 15.8339
45 | -0.034598 | -0.0086866 | 0.034615 | 0.0086974 | 1.7213e-05 | 1.0802e-05 | 0.052216 | 0.052216 | 0.052216 | 0.98605 | -0.26724 | 0.98659 | -0.25682 | 14.3451
46 | 0.027408 | 0.006889 | -0.027394 | -0.0068803 | 1.3931e-05 | 8.636e-06 | 0.041252 | 0.041252 | 0.041252 | 0.98881 | -0.21322 | 0.98826 | -0.22387 | 11.3331
47 | 0.082352 | 0.02104 | -0.082196 | -0.02094 | 0.00015608 | 9.9545e-05 | 0.12407 | 0.12407 | 0.12407 | 0.98881 | -0.21322 | 0.98676 | -0.2525 | 34.0855
48 | 0.023441 | 0.0058896 | -0.023429 | -0.005882 | 1.2434e-05 | 7.6169e-06 | 0.0353 | 0.035301 | 0.035301 | 0.98826 | -0.22387 | 0.98769 | -0.23499 | 9.698
49 | 0.082196 | 0.02094 | -0.082094 | -0.020875 | 0.00010187 | 6.497e-05 | 0.12407 | 0.12407 | 0.12407 | 0.98676 | -0.2525 | 0.98543 | -0.27822 | 34.0855
50 | 0.069338 | 0.017521 | -0.06927 | -0.017478 | 6.8152e-05 | 4.3412e-05 | 0.10539 | 0.10539 | 0.10539 | 0.9795 | -0.39307 | 0.97845 | -0.41359 | 28.9524
51 | -0.069338 | -0.017521 | 0.069411 | 0.017568 | 7.3304e-05 | 4.6693e-05 | 0.10539 | 0.10539 | 0.10539 | 0.9795 | -0.39307 | 0.98063 | -0.37104 | 28.9524
52 | 0.066535 | 0.016793 | -0.066513 | -0.016778 | 2.2515e-05 | 1.4336e-05 | 0.10123 | 0.10123 | 0.10123 | 0.97845 | -0.41359 | 0.97809 | -0.42066 | 27.8098
53 | -0.071423 | -0.018072 | 0.071468 | 0.018101 | 4.4919e-05 | 2.862e-05 | 0.10844 | 0.10844 | 0.10844 | 0.98063 | -0.37104 | 0.98131 | -0.35795 | 29.791
54 | 0.07591 | 0.019325 | -0.075834 | -0.019277 | 7.624e-05 | 4.8597e-05 | 0.11473 | 0.11473 | 0.11473 | 0.98543 | -0.27822 | 0.98435 | -0.29907 | 31.5203
55 | -0.051935 | -0.013073 | 0.051982 | 0.013103 | 4.736e-05 | 3.0059e-05 | 0.079224 | 0.079224 | 0.079224 | 0.97571 | -0.46742 | 0.97668 | -0.44836 | 21.7649
56 | 0.051935 | 0.013073 | -0.05186 | -0.013025 | 7.4533e-05 | 4.7306e-05 | 0.079224 | 0.079224 | 0.079224 | 0.97571 | -0.46742 | 0.97418 | -0.49749 | 21.7649
57 | -0.066425 | -0.016722 | 0.066513 | 0.016778 | 8.8068e-05 | 5.6077e-05 | 0.10123 | 0.10123 | 0.10123 | 0.97668 | -0.44836 | 0.97809 | -0.42066 | 27.8099
58 | 0.045627 | 0.011463 | -0.045614 | -0.011455 | 1.2527e-05 | 7.9316e-06 | 0.069704 | 0.069704 | 0.069704 | 0.97418 | -0.49749 | 0.97388 | -0.50324 | 19.1493
59 | -0.022205 | -0.0055692 | 0.022206 | 0.0055699 | 1.0904e-06 | 6.6468e-07 | 0.033481 | 0.033481 | 0.033481 | 0.98691 | -0.25012 | 0.98696 | -0.24909 | 9.1981
60 | -0.0027155 | -0.00068056 | 0.0027156 | 0.00068036 | 1.4871e-07 | -2.0149e-07 | 0.0041136 | 0.0041135 | 0.0041136 | 0.98227 | -0.33935 | 0.98233 | -0.3382 | 1.1301
61 | -0.075691 | -0.019186 | 0.075834 | 0.019277 | 0.00014263 | 9.0919e-05 | 0.11473 | 0.11473 | 0.11473 | 0.98233 | -0.3382 | 0.98435 | -0.29907 | 31.5204
62 | 0.072976 | 0.018506 | -0.072907 | -0.018461 | 6.9188e-05 | 4.409e-05 | 0.11062 | 0.11062 | 0.11062 | 0.98233 | -0.3382 | 0.98131 | -0.35795 | 30.3903
63 | 0.023429 | 0.005882 | -0.02342 | -0.0058766 | 8.846e-06 | 5.4193e-06 | 0.035301 | 0.035301 | 0.035301 | 0.98769 | -0.23499 | 0.98728 | -0.24291 | 9.698
64 | 0.02342 | 0.0058766 | -0.023413 | -0.0058724 | 6.8979e-06 | 4.2259e-06 | 0.035301 | 0.035301 | 0.035301 | 0.98728 | -0.24291 | 0.98696 | -0.24909 | 9.698
65 | 0.04291 | 0.010777 | -0.042901 | -0.010772 | 8.4144e-06 | 5.3203e-06 | 0.065571 | 0.065571 | 0.065571 | 0.97388 | -0.50324 | 0.97368 | -0.50735 | 18.014
66 | 0.03007 | 0.0075561 | -0.03007 | -0.0075558 | 5.4581e-07 | 3.4075e-07 | 0.045962 | 0.045962 | 0.045962 | 0.97368 | -0.50735 | 0.97366 | -0.50773 | 12.6269
67 | 0.025051 | 0.0062979 | -0.025034 | -0.0062879 | 1.6256e-05 | 1.0036e-05 | 0.038292 | 0.038292 | 0.038292 | 0.97366 | -0.50773 | 0.97297 | -0.52133 | 10.5197
68 | 0.02317 | 0.0058206 | -0.023151 | -0.005809 | 1.8882e-05 | 1.1587e-05 | 0.03544 | 0.03544 | 0.03544 | 0.97297 | -0.52133 | 0.9721 | -0.53842 | 9.7364
69 | 0.023151 | 0.005809 | -0.023145 | -0.0058052 | 6.3111e-06 | 3.8731e-06 | 0.03544 | 0.03544 | 0.03544 | 0.9721 | -0.53842 | 0.97181 | -0.54414 | 9.7364
70 | 0.019357 | 0.004856 | -0.019345 | -0.0048482 | 1.2877e-05 | 7.7577e-06 | 0.029641 | 0.029642 | 0.029642 | 0.97181 | -0.54414 | 0.97111 | -0.5581 | 8.1433

## res_trafo
| p_hv_mw | q_hv_mvar | p_lv_mw | q_lv_mvar | pl_mw | ql_mvar | i_hv_ka | i_lv_ka | vm_hv_pu | va_hv_degree | vm_lv_pu | va_lv_degree | loading_percent
0 | -1.2729e-15 | -1.3162e-15 | 0.00165 | 1.2699e-07 | 0.00165 | 1.2699e-07 | 5.2857e-17 | 0.0023815 | 0.99998 | 149.9956 | 1 | 0 | 0.2619

## res_ext_grid
| p_mw | q_mvar
0 | 0.4251 | 0.10843

## res_load
| p_mw | q_mvar
0 | 0.0097543 | 0.0024447
1 | 0.0049097 | 0.0012305
2 | 0.053536 | 0.013417
3 | 0.0015408 | 0.00038617
4 | 0.012907 | 0.0032348
5 | 0.0037317 | 0.00093524
6 | 0.0014443 | 0.00036198
7 | 0.019684 | 0.0049333
8 | 0.0041428 | 0.0010383
9 | 0.0017215 | 0.00043145
10 | 0.0032194 | 0.00080687
11 | 0.0018698 | 0.00046862
12 | 0.0019913 | 0.00049908
13 | 0.0028594 | 0.00071663
14 | 0.0057481 | 0.0014406
15 | 0.0012725 | 0.00031891
16 | 0.097312 | 0.024389
17 | 0.0015058 | 0.00037739
18 | 0.0054553 | 0.0013672
19 | 0.044257 | 0.011092
20 | 0.00099177 | 0.00024856
21 | 0.0024663 | 0.00061811
22 | 0.0038885 | 0.00097455
23 | 0.0015263 | 0.00038253
24 | 0.0041383 | 0.0010372
25 | 0.0038864 | 0.00097404
26 | 0.0037977 | 0.00095179
27 | 0.0019913 | 0.00049908
28 | 0.0013891 | 0.00034814
29 | 0.00072059 | 0.0001806
30 | 0.001352 | 0.00033884
31 | 0.0013458 | 0.0003373
32 | 0.001434 | 0.0003594
33 | 0.0016722 | 0.00041909
34 | 0.0010937 | 0.00027411
35 | 0.0016096 | 0.00040341
36 | 0.0056662 | 0.0014201
37 | 0.0033288 | 0.00083428
38 | 0.0035931 | 0.00090051
39 | 0.003953 | 0.0009907
40 | 0.0027347 | 0.00068539
41 | 0.0020118 | 0.00050421
42 | 0.0061837 | 0.0015498
43 | 0.014443 | 0.0036196
44 | 0.0062331 | 0.0015622
45 | 0.001065 | 0.00026691
46 | 0.0051887 | 0.0013004
47 | 0.0027155 | 0.00068056
48 | 0.0014386 | 0.00036055
49 | 0.0012069 | 0.00030248
50 | 0.0027048 | 0.0006779
51 | 0.012831 | 0.0032158
52 | 0.0050189 | 0.0012579
53 | 0.0018645 | 0.00046729
54 | 0.0037873 | 0.00094919
55 | 0.019345 | 0.0048482

## dtypes
| element | column | dtype
0 | bus | name | object
1 | bus | vn_kv | float64
2 | bus | type | object
3 | bus | zone | object
4 | bus | in_service | bool
5 | load | name | object
6 | load | bus | uint32
7 | load | p_mw | float64
8 | load | q_mvar | float64
9 | load | const_z_percent | float64
10 | load | const_i_percent | float64
11 | load | sn_mva | float64
12 | load | scaling | float64
13 | load | in_service | bool
14 | load | type | object
15 | ext_grid | name | object
16 | ext_grid | bus | uint32
17 | ext_grid | vm_pu | float64
18 | ext_grid | va_degree | float64
19 | ext_grid | slack_weight | float64
20 | ext_grid | in_service | bool
21 | line | name | object
22 | line | std_type | object
23 | line | from_bus | uint32
24 | line | to_bus | uint32
25 | line | length_km | float64
26 | line | r_ohm_per_km | float64
27 | line | x_ohm_per_km | float64
28 | line | c_nf_per_km | float64
29 | line | g_us_per_km | float64
30 | line | max_i_ka | float64
31 | line | df | float64
32 | line | parallel | uint32
33 | line | type | object
34 | line | in_service | bool
35 | trafo | name | object
36 | trafo | std_type | object
37 | trafo | hv_bus | uint32
38 | trafo | lv_bus | uint32
39 | trafo | sn_mva | float64
40 | trafo | vn_hv_kv | float64
41 | trafo | vn_lv_kv | float64
42 | trafo | vk_percent | float64
43 | trafo | vkr_percent | float64
44 | trafo | pfe_kw | float64
45 | trafo | i0_percent | float64
46 | trafo | shift_degree | float64
47 | trafo | tap_side | object
48 | trafo | tap_neutral | int32
49 | trafo | tap_min | int32
50 | trafo | tap_max | int32
51 | trafo | tap_step_percent | float64
52 | trafo | tap_step_degree | float64
53 | trafo | tap_pos | int32
54 | trafo | tap_phase_shifter | bool
55 | trafo | parallel | uint32
56 | trafo | df | float64
57 | trafo | in_service | bool
58 | line_geodata | coords | object
59 | bus_geodata | x | float64
60 | bus_geodata | y | float64
61 | bus_geodata | coords | object
62 | res_bus | vm_pu | float64
63 | res_bus | va_degree | float64
64 | res_bus | p_mw | float64
65 | res_bus | q_mvar | float64
66 | res_line | p_from_mw | float64
67 | res_line | q_from_mvar | float64
68 | res_line | p_to_mw | float64
69 | res_line | q_to_mvar | float64
70 | res_line | pl_mw | float64
71 | res_line | ql_mvar | float64
72 | res_line | i_from_ka | float64
73 | res_line | i_to_ka | float64
74 | res_line | i_ka | float64
75 | res_line | vm_from_pu | float64
76 | res_line | va_from_degree | float64
77 | res_line | vm_to_pu | float64
78 | res_line | va_to_degree | float64
79 | res_line | loading_percent | float64
80 | res_trafo | p_hv_mw | float64
81 | res_trafo | q_hv_mvar | float64
82 | res_trafo | p_lv_mw | float64
83 | res_trafo | q_lv_mvar | float64
84 | res_trafo | pl_mw | float64
85 | res_trafo | ql_mvar | float64
86 | res_trafo | i_hv_ka | float64
87 | res_trafo | i_lv_ka | float64
88 | res_trafo | vm_hv_pu | float64
89 | res_trafo | va_hv_degree | float64
90 | res_trafo | vm_lv_pu | float64
91 | res_trafo | va_lv_degree | float64
92 | res_trafo | loading_percent | float64
93 | res_ext_grid | p_mw | float64
94 | res_ext_grid | q_mvar | float64
95 | res_load | p_mw | float64
96 | res_load | q_mvar | float64

## parameters
| version | format_version | converged | OPF_converged | name | f_hz | sn_mva
0 | 2.14.6 | 2.14.0 | TRUE | FALSE |  | 50 | 1