## bus
| name | vn_kv | type | zone | in_service
0 | bus_LV_1322-51_0_4_node_0 | 0.4 | n |  | TRUE
1 | bus_LV_1322-51_0_4_node_1 | 0.4 | n |  | TRUE
2 | bus_LV_1322-51_0_4_node_2 | 0.4 | n |  | TRUE
3 | bus_LV_1322-51_0_4_node_3 | 0.4 | n |  | TRUE
4 | bus_LV_1322-51_0_4_node_4 | 0.4 | n |  | TRUE
5 | bus_LV_1322-51_0_4_node_5 | 0.4 | n |  | TRUE
6 | bus_LV_1322-51_0_4_node_6 | 0.4 | n |  | TRUE
7 | bus_LV_1322-51_0_4_node_8 | 0.4 | n |  | TRUE
8 | bus_LV_1322-51_0_4_node_9 | 0.4 | n |  | TRUE
9 | bus_LV_1322-51_0_4_node_10 | 0.4 | n |  | TRUE
10 | bus_LV_1322-51_0_4_node_13 | 0.4 | n |  | TRUE
11 | bus_LV_1322-51_0_4_node_11 | 0.4 | n |  | TRUE
12 | bus_LV_1322-51_0_4_node_15 | 0.4 | n |  | TRUE
13 | bus_LV_1322-51_0_4_node_16 | 0.4 | n |  | TRUE
14 | bus_LV_1322-51_0_4_node_12 | 0.4 | n |  | TRUE
15 | bus_LV_1322-51_0_4_node_35 | 0.4 | n |  | TRUE
16 | bus_LV_1322-51_0_4_node_36 | 0.4 | n |  | TRUE
17 | bus_LV_1322-51_0_4_node_42 | 0.4 | n |  | TRUE
18 | bus_LV_1322-51_0_4_node_23 | 0.4 | n |  | TRUE
19 | bus_LV_1322-51_0_4_node_37 | 0.4 | n |  | TRUE
20 | bus_LV_1322-51_0_4_node_33 | 0.4 | n |  | TRUE
21 | bus_LV_1322-51_0_4_node_43 | 0.4 | n |  | TRUE
22 | bus_LV_1322-51_0_4_node_17 | 0.4 | n |  | TRUE
23 | bus_LV_1322-51_0_4_node_18 | 0.4 | n |  | TRUE
24 | bus_LV_1322-51_0_4_node_19 | 0.4 | n |  | TRUE
25 | bus_LV_1322-51_0_4_node_20 | 0.4 | n |  | TRUE
26 | bus_LV_1322-51_0_4_node_21 | 0.4 | n |  | TRUE
27 | bus_LV_1322-51_0_4_node_22 | 0.4 | n |  | TRUE
28 | bus_LV_1322-51_0_4_node_24 | 0.4 | n |  | TRUE
29 | bus_LV_1322-51_0_4_node_34 | 0.4 | n |  | TRUE
30 | bus_LV_1322-51_0_4_node_32 | 0.4 | n |  | TRUE
31 | bus_LV_1322-51_0_4_node_39 | 0.4 | n |  | TRUE
32 | bus_LV_1322-51_0_4_node_30 | 0.4 | n |  | TRUE
33 | bus_LV_1322-51_0_4_node_25 | 0.4 | n |  | TRUE
34 | bus_LV_1322-51_0_4_node_26 | 0.4 | n |  | TRUE
35 | bus_LV_1322-51_0_4_node_27 | 0.4 | n |  | TRUE
36 | bus_LV_1322-51_0_4_node_28 | 0.4 | n |  | TRUE
37 | bus_LV_1322-51_0_4_node_47 | 0.4 | n |  | TRUE
38 | bus_LV_1322-51_0_4_node_46 | 0.4 | n |  | TRUE
39 | bus_LV_1322-51_0_4_node_38 | 0.4 | n |  | TRUE
40 | bus_LV_1322-51_0_4_node_55 | 0.4 | n |  | TRUE
41 | bus_LV_1322-51_0_4_node_54 | 0.4 | n |  | TRUE
42 | bus_LV_1322-51_0_4_node_44 | 0.4 | n |  | TRUE
43 | bus_LV_1322-51_0_4_node_45 | 0.4 | n |  | TRUE
44 | bus_LV_1322-51_0_4_node_49 | 0.4 | n |  | TRUE
45 | bus_LV_1322-51_0_4_node_50 | 0.4 | n |  | TRUE
46 | bus_LV_1322-51_0_4_node_51 | 0.4 | n |  | TRUE
47 | bus_LV_1322-51_0_4_node_52 | 0.4 | n |  | TRUE
48 | bus_LV_1322-51_0_4_node_53 | 0.4 | n |  | TRUE
49 | bus_MV_16_0_node_121 | 20 | n |  | TRUE

## load
| name | bus | p_mw | q_mvar | const_z_percent | const_i_percent | sn_mva | scaling | in_service | type
0 | LV_1322-51_0_4_load_0 | 0 | 0.0052816 | 0.0013237 | 0 | 0 |  | 1 | TRUE | wye
1 | LV_1322-51_0_4_load_1 | 1 | 0.0084468 | 0.002117 | 0 | 0 |  | 1 | TRUE | wye
2 | LV_1322-51_0_4_load_2 | 2 | 0.0041463 | 0.0010392 | 0 | 0 |  | 1 | TRUE | wye
3 | LV_1322-51_0_4_load_4 | 4 | 0.0038321 | 0.0009604 | 0 | 0 |  | 1 | TRUE | wye
4 | LV_1322-51_0_4_load_5 | 5 | 0.004464 | 0.0011188 | 0 | 0 |  | 1 | TRUE | wye
5 | LV_1322-51_0_4_load_6 | 6 | 0.0026767 | 0.00067084 | 0 | 0 |  | 1 | TRUE | wye
6 | LV_1322-51_0_4_load_8 | 7 | 0.0042051 | 0.0010539 | 0 | 0 |  | 1 | TRUE | wye
7 | LV_1322-51_0_4_load_10 | 9 | 0.0027971 | 0.00070101 | 0 | 0 |  | 1 | TRUE | wye
8 | LV_1322-51_0_4_load_11 | 11 | 0.0042357 | 0.0010616 | 0 | 0 |  | 1 | TRUE | wye
9 | LV_1322-51_0_4_load_16 | 13 | 0.016065 | 0.0040262 | 0 | 0 |  | 1 | TRUE | wye
10 | LV_1322-51_0_4_load_12 | 14 | 0.0053784 | 0.0013479 | 0 | 0 |  | 1 | TRUE | wye
11 | LV_1322-51_0_4_load_35 | 15 | 0.0054323 | 0.0013615 | 0 | 0 |  | 1 | TRUE | wye
12 | LV_1322-51_0_4_load_42 | 17 | 0.013916 | 0.0034876 | 0 | 0 |  | 1 | TRUE | wye
13 | LV_1322-51_0_4_load_23 | 18 | 0.016891 | 0.0042334 | 0 | 0 |  | 1 | TRUE | wye
14 | LV_1322-51_0_4_load_37 | 19 | 0.0087661 | 0.002197 | 0 | 0 |  | 1 | TRUE | wye
15 | LV_1322-51_0_4_load_33 | 20 | 0.011773 | 0.0029505 | 0 | 0 |  | 1 | TRUE | wye
16 | LV_1322-51_0_4_load_43 | 21 | 0.013518 | 0.0033879 | 0 | 0 |  | 1 | TRUE | wye
17 | LV_1322-51_0_4_load_17 | 22 | 0.009441 | 0.0023661 | 0 | 0 |  | 1 | TRUE | wye
18 | LV_1322-51_0_4_load_18 | 23 | 0.0032034 | 0.00080284 | 0 | 0 |  | 1 | TRUE | wye
19 | LV_1322-51_0_4_load_19 | 24 | 0.0032362 | 0.00081107 | 0 | 0 |  | 1 | TRUE | wye
20 | LV_1322-51_0_4_load_21 | 26 | 0.0053263 | 0.0013349 | 0 | 0 |  | 1 | TRUE | wye
21 | LV_1322-51_0_4_load_22 | 27 | 0.0096745 | 0.0024246 | 0 | 0 |  | 1 | TRUE | wye
22 | LV_1322-51_0_4_load_24 | 28 | 0.0030624 | 0.0007675 | 0 | 0 |  | 1 | TRUE | wye
23 | LV_1322-51_0_4_load_32 | 30 | 0.0051366 | 0.0012874 | 0 | 0 |  | 1 | TRUE | wye
24 | LV_1322-51_0_4_load_39 | 31 | 0.020098 | 0.0050371 | 0 | 0 |  | 1 | TRUE | wye
25 | LV_1322-51_0_4_load_30 | 32 | 0.0065617 | 0.0016445 | 0 | 0 |  | 1 | TRUE | wye
26 | LV_1322-51_0_4_load_25 | 33 | 0.0064573 | 0.0016184 | 0 | 0 |  | 1 | TRUE | wye
27 | LV_1322-51_0_4_load_26 | 34 | 0.0038951 | 0.00097621 | 0 | 0 |  | 1 | TRUE | wye
28 | LV_1322-51_0_4_load_27 | 35 | 0.0038956 | 0.00097632 | 0 | 0 |  | 1 | TRUE | wye
29 | LV_1322-51_0_4_load_28 | 36 | 0.0038951 | 0.00097621 | 0 | 0 |  | 1 | TRUE | wye
30 | LV_1322-51_0_4_load_46 | 38 | 0.006647 | 0.0016659 | 0 | 0 |  | 1 | TRUE | wye
31 | LV_1322-51_0_4_load_38 | 39 | 0.014474 | 0.0036276 | 0 | 0 |  | 1 | TRUE | wye
32 | LV_1322-51_0_4_load_55 | 40 | 0.06421 | 0.016092 | 0 | 0 |  | 1 | TRUE | wye
33 | LV_1322-51_0_4_load_54 | 41 | 0.025174 | 0.0063091 | 0 | 0 |  | 1 | TRUE | wye
34 | LV_1322-51_0_4_load_44 | 42 | 0.0050917 | 0.0012761 | 0 | 0 |  | 1 | TRUE | wye
35 | LV_1322-51_0_4_load_45 | 43 | 0.021694 | 0.0054371 | 0 | 0 |  | 1 | TRUE | wye
36 | LV_1322-51_0_4_load_49 | 44 | 0.012183 | 0.0030533 | 0 | 0 |  | 1 | TRUE | wye
37 | LV_1322-51_0_4_load_50 | 45 | 0.012838 | 0.0032174 | 0 | 0 |  | 1 | TRUE | wye
38 | LV_1322-51_0_4_load_51 | 46 | 0.014627 | 0.0036658 | 0 | 0 |  | 1 | TRUE | wye
39 | LV_1322-51_0_4_load_52 | 47 | 0.018103 | 0.004537 | 0 | 0 |  | 1 | TRUE | wye
40 | LV_1322-51_0_4_load_53 | 48 | 0.031229 | 0.0078266 | 0 | 0 |  | 1 | TRUE | wye

## ext_grid
| name | bus | vm_pu | va_degree | slack_weight | in_service
0 |  | 18 | 1 | 0 | 1 | TRUE

## line
| name | std_type | from_bus | to_bus | length_km | r_ohm_per_km | x_ohm_per_km | c_nf_per_km | g_us_per_km | max_i_ka | df | parallel | type | in_service
0 | LV_1322-51_0_4_line_0 |  | 0 | 1 | 0.025427 | 0.125 | 0.08 | 261 | 0 | 0.364 | 1 | 1 | cs | TRUE
1 | LV_1322-51_0_4_line_1 |  | 0 | 2 | 0.0052623 | 0.125 | 0.08 | 261 | 0 | 0.364 | 1 | 1 | cs | TRUE
2 | LV_1322-51_0_4_line_2 |  | 1 | 3 | 0.013299 | 0.125 | 0.08 | 261 | 0 | 0.364 | 1 | 1 | cs | TRUE
3 | LV_1322-51_0_4_line_3 |  | 2 | 4 | 0.0097077 | 0.125 | 0.08 | 261 | 0 | 0.364 | 1 | 1 | cs | TRUE
4 | LV_1322-51_0_4_line_4 |  | 3 | 5 | 0.028583 | 0.125 | 0.08 | 261 | 0 | 0.364 | 1 | 1 | cs | TRUE
5 | LV_1322-51_0_4_line_5 |  | 3 | 6 | 0.0152 | 0.125 | 0.08 | 261 | 0 | 0.364 | 1 | 1 | cs | TRUE
6 | LV_1322-51_0_4_line_6 |  | 5 | 7 | 0.0025182 | 0.125 | 0.08 | 261 | 0 | 0.364 | 1 | 1 | cs | TRUE
7 | LV_1322-51_0_4_line_7 |  | 6 | 8 | 0.046936 | 0.125 | 0.08 | 261 | 0 | 0.364 | 1 | 1 | cs | TRUE
8 | LV_1322-51_0_4_line_8 |  | 7 | 9 | 0.0034411 | 0.125 | 0.08 | 261 | 0 | 0.364 | 1 | 1 | cs | TRUE
9 | LV_1322-51_0_4_line_9 |  | 8 | 10 | 0.056991 | 0.125 | 0.08 | 261 | 0 | 0.364 | 1 | 1 | cs | TRUE
10 | LV_1322-51_0_4_line_10 |  | 9 | 11 | 0.012219 | 0.125 | 0.08 | 261 | 0 | 0.364 | 1 | 1 | cs | TRUE
11 | LV_1322-51_0_4_line_11 |  | 10 | 12 | 0.015293 | 0.125 | 0.08 | 261 | 0 | 0.364 | 1 | 3 | cs | TRUE
12 | LV_1322-51_0_4_line_12 |  | 10 | 13 | 0.02211 | 0.125 | 0.08 | 261 | 0 | 0.364 | 1 | 3 | cs | TRUE
13 | LV_1322-51_0_4_line_13 |  | 11 | 14 | 0.035937 | 0.125 | 0.08 | 261 | 0 | 0.364 | 1 | 1 | cs | TRUE
14 | LV_1322-51_0_4_line_14 |  | 12 | 15 | 0.0089819 | 0.125 | 0.08 | 261 | 0 | 0.364 | 1 | 3 | cs | TRUE
15 | LV_1322-51_0_4_line_15 |  | 12 | 16 | 0.013999 | 0.125 | 0.08 | 261 | 0 | 0.364 | 1 | 1 | cs | TRUE
16 | LV_1322-51_0_4_line_16 |  | 13 | 17 | 0.00072948 | 0.125 | 0.08 | 261 | 0 | 0.364 | 1 | 3 | cs | TRUE
17 | LV_1322-51_0_4_line_17 |  | 15 | 18 | 0.031758 | 0.125 | 0.08 | 261 | 0 | 0.364 | 1 | 3 | cs | TRUE
18 | LV_1322-51_0_4_line_18 |  | 16 | 19 | 0.041375 | 0.125 | 0.08 | 261 | 0 | 0.364 | 1 | 1 | cs | TRUE
19 | LV_1322-51_0_4_line_19 |  | 16 | 20 | 0.015067 | 0.125 | 0.08 | 261 | 0 | 0.364 | 1 | 1 | cs | TRUE
20 | LV_1322-51_0_4_line_20 |  | 17 | 21 | 0.02767 | 0.125 | 0.08 | 261 | 0 | 0.364 | 1 | 3 | cs | TRUE
21 | LV_1322-51_0_4_line_21 |  | 18 | 25 | 0.035231 | 0.125 | 0.08 | 261 | 0 | 0.364 | 1 | 1 | cs | TRUE
22 | LV_1322-51_0_4_line_22 |  | 19 | 39 | 0.002087 | 0.125 | 0.08 | 261 | 0 | 0.364 | 1 | 1 | cs | TRUE
23 | LV_1322-51_0_4_line_23 |  | 21 | 42 | 0.00892 | 0.125 | 0.08 | 261 | 0 | 0.364 | 1 | 3 | cs | TRUE
24 | LV_1322-51_0_4_line_24 |  | 22 | 23 | 0.0070164 | 0.125 | 0.08 | 261 | 0 | 0.364 | 1 | 1 | cs | TRUE
25 | LV_1322-51_0_4_line_25 |  | 22 | 24 | 0.0023126 | 0.125 | 0.08 | 261 | 0 | 0.364 | 1 | 1 | cs | TRUE
26 | LV_1322-51_0_4_line_26 |  | 23 | 25 | 0.019543 | 0.125 | 0.08 | 261 | 0 | 0.364 | 1 | 1 | cs | TRUE
27 | LV_1322-51_0_4_line_27 |  | 24 | 26 | 0.016718 | 0.125 | 0.08 | 261 | 0 | 0.364 | 1 | 1 | cs | TRUE
28 | LV_1322-51_0_4_line_28 |  | 25 | 27 | 0.0010333 | 0.125 | 0.08 | 261 | 0 | 0.364 | 1 | 1 | cs | TRUE
29 | LV_1322-51_0_4_line_29 |  | 26 | 28 | 0.0051801 | 0.125 | 0.08 | 261 | 0 | 0.364 | 1 | 1 | cs | TRUE
30 | LV_1322-51_0_4_line_30 |  | 27 | 29 | 0.063388 | 0.125 | 0.08 | 261 | 0 | 0.364 | 1 | 1 | cs | TRUE
31 | LV_1322-51_0_4_line_31 |  | 28 | 30 | 0.012831 | 0.125 | 0.08 | 261 | 0 | 0.364 | 1 | 1 | cs | TRUE
32 | LV_1322-51_0_4_line_32 |  | 29 | 31 | 0.0074045 | 0.125 | 0.08 | 261 | 0 | 0.364 | 1 | 1 | cs | TRUE
33 | LV_1322-51_0_4_line_33 |  | 30 | 32 | 0.012112 | 0.125 | 0.08 | 261 | 0 | 0.364 | 1 | 1 | cs | TRUE
34 | LV_1322-51_0_4_line_34 |  | 31 | 37 | 0.057148 | 0.125 | 0.08 | 261 | 0 | 0.364 | 1 | 1 | cs | TRUE
35 | LV_1322-51_0_4_line_35 |  | 32 | 36 | 0.017334 | 0.125 | 0.08 | 261 | 0 | 0.364 | 1 | 1 | cs | TRUE
36 | LV_1322-51_0_4_line_36 |  | 33 | 34 | 0.0026194 | 0.125 | 0.08 | 261 | 0 | 0.364 | 1 | 1 | cs | TRUE
37 | LV_1322-51_0_4_line_37 |  | 33 | 35 | 0.0058599 | 0.125 | 0.08 | 261 | 0 | 0.364 | 1 | 1 | cs | TRUE
38 | LV_1322-51_0_4_line_38 |  | 34 | 36 | 0.0084786 | 0.125 | 0.08 | 261 | 0 | 0.364 | 1 | 1 | cs | TRUE
39 | LV_1322-51_0_4_line_39 |  | 37 | 38 | 0.024207 | 0.125 | 0.08 | 261 | 0 | 0.364 | 1 | 1 | cs | TRUE
40 | LV_1322-51_0_4_line_40 |  | 40 | 41 | 0.045011 | 0.125 | 0.08 | 261 | 0 | 0.364 | 1 | 1 | cs | TRUE
41 | LV_1322-51_0_4_line_41 |  | 41 | 48 | 0.020255 | 0.125 | 0.08 | 261 | 0 | 0.364 | 1 | 1 | cs | TRUE
42 | LV_1322-51_0_4_line_42 |  | 42 | 43 | 0.025339 | 0.125 | 0.08 | 261 | 0 | 0.364 | 1 | 3 | cs | TRUE
43 | LV_1322-51_0_4_line_43 |  | 43 | 44 | 0.0060983 | 0.125 | 0.08 | 261 | 0 | 0.364 | 1 | 3 | cs | TRUE
44 | LV_1322-51_0_4_line_44 |  | 44 | 45 | 0.045755 | 0.125 | 0.08 | 261 | 0 | 0.364 | 1 | 3 | cs | TRUE
45 | LV_1322-51_0_4_line_45 |  | 45 | 46 | 0.034937 | 0.125 | 0.08 | 261 | 0 | 0.364 | 1 | 2 | cs | TRUE
46 | LV_1322-51_0_4_line_46 |  | 46 | 47 | 0.0024001 | 0.125 | 0.08 | 261 | 0 | 0.364 | 1 | 1 | cs | TRUE
47 | LV_1322-51_0_4_line_47 |  | 47 | 48 | 0.0073891 | 0.125 | 0.08 | 261 | 0 | 0.364 | 1 | 1 | cs | TRUE

## trafo
| name | std_type | hv_bus | lv_bus | sn_mva | vn_hv_kv | vn_lv_kv | vk_percent | vkr_percent | pfe_kw | i0_percent | shift_degree | tap_side | tap_neutral | tap_min | tap_max | tap_step_percent | tap_step_degree | tap_pos | tap_phase_shifter | parallel | df | in_service
0 | LV_1322-51_0_4_trafo_23 | 0.63 MVA 20/0.4 kV | 49 | 18 | 0.63 | 20 | 0.4 | 6 | 1.206 | 1.65 | 0.2619 | 150 | hv | 0 | -2 | 2 | 2.5 | 0 | 0 | FALSE | 1 | 1 | TRUE

## line_geodata
| x0 | y0 | x1 | y1 | x2 | y2 | x3 | y3
0 | 2700445.1012 | 1228884.3517 | 2700420.9858 | 1228892.4114
1 | 2700445.1012 | 1228884.3517 | 2700450.0921 | 1228882.6836
2 | 2700408.3728 | 1228896.6269 | 2700420.9858 | 1228892.4114
3 | 2700450.0921 | 1228882.6836 | 2700459.2993 | 1228879.6064
4 | 2700408.3728 | 1228896.6269 | 2700389.4889 | 1228875.1701
5 | 2700408.3728 | 1228896.6269 | 2700418.5066 | 1228907.9557
6 | 2700387.8253 | 1228873.2798 | 2700389.4889 | 1228875.1701
7 | 2700449.7991 | 1228942.938 | 2700418.5066 | 1228907.9557
8 | 2700387.8253 | 1228873.2798 | 2700385.5519 | 1228870.6966
9 | 2700449.7991 | 1228942.938 | 2700419.7414 | 1228953.0379 | 2700395.7009 | 1228961.3271
10 | 2700385.5519 | 1228870.6966 | 2700377.4793 | 1228861.5242 | 2700377.4793 | 1228861.5242
11 | 2700381.305 | 1228966.5991 | 2700390.4863 | 1228963.1849 | 2700395.7009 | 1228961.3271
12 | 2700395.7009 | 1228961.3271 | 2700387.8669 | 1228940.652
13 | 2700351.5098 | 1228836.6844 | 2700377.4793 | 1228861.5242
14 | 2700381.305 | 1228966.5991 | 2700372.8296 | 1228969.573
15 | 2700381.305 | 1228966.5991 | 2700385.9468 | 1228979.8094
16 | 2700387.6085 | 1228939.9699 | 2700387.8669 | 1228940.652
17 | 2700342.8626 | 1228980.088 | 2700372.8296 | 1228969.573
18 | 2700385.9468 | 1228979.8094 | 2700358.4268 | 1228989.5299 | 2700362.4185 | 1229001.0468
19 | 2700385.9468 | 1228979.8094 | 2700390.9412 | 1228994.0251
20 | 2700387.6085 | 1228939.9699 | 2700382.505 | 1228926.5011 | 2700372.8721 | 1228917.3794
21 | 2700309.6187 | 1228991.7527 | 2700342.8626 | 1228980.088
22 | 2700363.1019 | 1229003.0187 | 2700362.4185 | 1229001.0468
23 | 2700366.3951 | 1228911.2462 | 2700372.8721 | 1228917.3794
24 | 2700315.4718 | 1229010.3982 | 2700317.5732 | 1229017.0925
25 | 2700318.2658 | 1229019.299 | 2700317.5732 | 1229017.0925
26 | 2700309.6187 | 1228991.7527 | 2700315.4718 | 1229010.3982
27 | 2700318.2658 | 1229019.299 | 2700320.9951 | 1229027.9934 | 2700325.1922 | 1229034.3355 | 2700325.1922 | 1229034.3355
28 | 2700309.6187 | 1228991.7527 | 2700308.6184 | 1228992.0115
29 | 2700325.1922 | 1229034.3355 | 2700330.165 | 1229035.7861
30 | 2700246.9022 | 1229006.295 | 2700254.5301 | 1229005.1227 | 2700270.2394 | 1229001.9407 | 2700308.6184 | 1228992.0115
31 | 2700330.165 | 1229035.7861 | 2700333.1626 | 1229036.6605 | 2700342.7755 | 1229038.0223
32 | 2700246.9022 | 1229006.295 | 2700239.5889 | 1229007.4535
33 | 2700342.7755 | 1229038.0223 | 2700354.7681 | 1229039.7212
34 | 2700239.5889 | 1229007.4535 | 2700234.7982 | 1229064.4003
35 | 2700354.7681 | 1229039.7212 | 2700371.9306 | 1229042.1524
36 | 2700382.9189 | 1229043.709 | 2700380.3254 | 1229043.3416
37 | 2700382.9189 | 1229043.709 | 2700388.7209 | 1229044.5309
38 | 2700380.3254 | 1229043.3416 | 2700371.9306 | 1229042.1524
39 | 2700234.7982 | 1229064.4003 | 2700258.9464 | 1229062.7171
40 | 2700264.4366 | 1228899.4122 | 2700261.7975 | 1228923.3408 | 2700240.9296 | 1228925.0459
41 | 2700264.4366 | 1228899.4122 | 2700262.2151 | 1228892.2917 | 2700263.6737 | 1228879.579
42 | 2700347.9959 | 1228893.8236 | 2700366.3951 | 1228911.2462
43 | 2700347.9959 | 1228893.8236 | 2700343.5678 | 1228889.6305
44 | 2700343.5678 | 1228889.6305 | 2700335.9257 | 1228882.394 | 2700323.7157 | 1228877.5734 | 2700301.7022 | 1228875.5895
45 | 2700301.7022 | 1228875.5895 | 2700266.9065 | 1228872.4535
46 | 2700266.9065 | 1228872.4535 | 2700264.516 | 1228872.2381 | 2700264.516 | 1228872.2381
47 | 2700263.6737 | 1228879.579 | 2700264.516 | 1228872.2381

## bus_geodata
| x | y | coords
0 | 2700445.1012 | 1228884.3517
1 | 2700420.9858 | 1228892.4114
2 | 2700450.0922 | 1228882.6836
3 | 2700408.3728 | 1228896.6269
4 | 2700459.2993 | 1228879.6064
5 | 2700389.4889 | 1228875.1701
6 | 2700418.5066 | 1228907.9557
7 | 2700387.8253 | 1228873.2798
8 | 2700449.7991 | 1228942.938
9 | 2700385.5519 | 1228870.6966
10 | 2700395.7009 | 1228961.3271
11 | 2700377.4793 | 1228861.5242
12 | 2700381.305 | 1228966.5991
13 | 2700387.8669 | 1228940.652
14 | 2700351.5098 | 1228836.6844
15 | 2700372.8296 | 1228969.573
16 | 2700385.9468 | 1228979.8094
17 | 2700387.6085 | 1228939.9699
18 | 2700342.8626 | 1228980.088
19 | 2700362.4185 | 1229001.0468
20 | 2700390.9412 | 1228994.0251
21 | 2700372.8721 | 1228917.3794
22 | 2700317.5732 | 1229017.0925
23 | 2700315.4718 | 1229010.3982
24 | 2700318.2658 | 1229019.299
25 | 2700309.6187 | 1228991.7527
26 | 2700325.1922 | 1229034.3355
27 | 2700308.6184 | 1228992.0115
28 | 2700330.165 | 1229035.7861
29 | 2700246.9022 | 1229006.295
30 | 2700342.7755 | 1229038.0223
31 | 2700239.5889 | 1229007.4535
32 | 2700354.7681 | 1229039.7212
33 | 2700382.9189 | 1229043.709
34 | 2700380.3254 | 1229043.3416
35 | 2700388.7209 | 1229044.5309
36 | 2700371.9306 | 1229042.1524
37 | 2700234.7982 | 1229064.4003
38 | 2700258.9464 | 1229062.7171
39 | 2700363.1019 | 1229003.0187
40 | 2700240.9296 | 1228925.0459
41 | 2700264.4366 | 1228899.4122
42 | 2700366.3951 | 1228911.2462
43 | 2700347.9959 | 1228893.8236
44 | 2700343.5678 | 1228889.6305
45 | 2700301.7022 | 1228875.5895
46 | 2700266.9065 | 1228872.4535
47 | 2700264.516 | 1228872.2381
48 | 2700263.6737 | 1228879.579
49 | 2700309.6187 | 1228991.7527

## line_std_types
| c_nf_per_km | r_ohm_per_km | x_ohm_per_km | max_i_ka | type | q_mm2 | alpha | voltage_rating
NAYY 4x50 SE | 210 | 0.642 | 0.083 | 0.142 | cs | 50 | 0.00403 | LV
NAYY 4x120 SE | 264 | 0.225 | 0.08 | 0.242 | cs | 120 | 0.00403 | LV
NAYY 4x150 SE | 261 | 0.208 | 0.08 | 0.27 | cs | 150 | 0.00403 | LV
NA2XS2Y 1x95 RM/25 12/20 kV | 216 | 0.313 | 0.132 | 0.252 | cs | 95 | 0.00403 | MV
NA2XS2Y 1x185 RM/25 12/20 kV | 273 | 0.161 | 0.117 | 0.362 | cs | 185 | 0.00403 | MV
NA2XS2Y 1x240 RM/25 12/20 kV | 304 | 0.122 | 0.112 | 0.421 | cs | 240 | 0.00403 | MV
NA2XS2Y 1x95 RM/25 6/10 kV | 315 | 0.313 | 0.123 | 0.249 | cs | 95 | 0.00403 | MV
NA2XS2Y 1x185 RM/25 6/10 kV | 406 | 0.161 | 0.11 | 0.358 | cs | 185 | 0.00403 | MV
NA2XS2Y 1x240 RM/25 6/10 kV | 456 | 0.122 | 0.105 | 0.416 | cs | 240 | 0.00403 | MV
NA2XS2Y 1x150 RM/25 12/20 kV | 250 | 0.206 | 0.116 | 0.319 | cs | 150 | 0.00403 | MV
NA2XS2Y 1x120 RM/25 12/20 kV | 230 | 0.253 | 0.119 | 0.283 | cs | 120 | 0.00403 | MV
NA2XS2Y 1x70 RM/25 12/20 kV | 190 | 0.443 | 0.132 | 0.22 | cs | 70 | 0.00403 | MV
NA2XS2Y 1x150 RM/25 6/10 kV | 360 | 0.206 | 0.11 | 0.315 | cs | 150 | 0.00403 | MV
NA2XS2Y 1x120 RM/25 6/10 kV | 340 | 0.253 | 0.113 | 0.28 | cs | 120 | 0.00403 | MV
NA2XS2Y 1x70 RM/25 6/10 kV | 280 | 0.443 | 0.123 | 0.217 | cs | 70 | 0.00403 | MV
N2XS(FL)2Y 1x120 RM/35 64/110 kV | 112 | 0.153 | 0.166 | 0.366 | cs | 120 | 0.00393 | HV
N2XS(FL)2Y 1x185 RM/35 64/110 kV | 125 | 0.099 | 0.156 | 0.457 | cs | 185 | 0.00393 | HV
N2XS(FL)2Y 1x240 RM/35 64/110 kV | 135 | 0.075 | 0.149 | 0.526 | cs | 240 | 0.00393 | HV
N2XS(FL)2Y 1x300 RM/35 64/110 kV | 144 | 0.06 | 0.144 | 0.588 | cs | 300 | 0.00393 | HV
15-AL1/3-ST1A 0.4 | 11 | 1.8769 | 0.35 | 0.105 | ol | 16 | 0.00403 | LV
24-AL1/4-ST1A 0.4 | 11.25 | 1.2012 | 0.335 | 0.14 | ol | 24 | 0.00403 | LV
48-AL1/8-ST1A 0.4 | 12.2 | 0.5939 | 0.3 | 0.21 | ol | 48 | 0.00403 | LV
94-AL1/15-ST1A 0.4 | 13.2 | 0.306 | 0.29 | 0.35 | ol | 94 | 0.00403 | LV
34-AL1/6-ST1A 10.0 | 9.7 | 0.8342 | 0.36 | 0.17 | ol | 34 | 0.00403 | MV
48-AL1/8-ST1A 10.0 | 10.1 | 0.5939 | 0.35 | 0.21 | ol | 48 | 0.00403 | MV
70-AL1/11-ST1A 10.0 | 10.4 | 0.4132 | 0.339 | 0.29 | ol | 70 | 0.00403 | MV
94-AL1/15-ST1A 10.0 | 10.75 | 0.306 | 0.33 | 0.35 | ol | 94 | 0.00403 | MV
122-AL1/20-ST1A 10.0 | 11.1 | 0.2376 | 0.323 | 0.41 | ol | 122 | 0.00403 | MV
149-AL1/24-ST1A 10.0 | 11.25 | 0.194 | 0.315 | 0.47 | ol | 149 | 0.00403 | MV
34-AL1/6-ST1A 20.0 | 9.15 | 0.8342 | 0.382 | 0.17 | ol | 34 | 0.00403 | MV
48-AL1/8-ST1A 20.0 | 9.5 | 0.5939 | 0.372 | 0.21 | ol | 48 | 0.00403 | MV
70-AL1/11-ST1A 20.0 | 9.7 | 0.4132 | 0.36 | 0.29 | ol | 70 | 0.00403 | MV
94-AL1/15-ST1A 20.0 | 10 | 0.306 | 0.35 | 0.35 | ol | 94 | 0.00403 | MV
122-AL1/20-ST1A 20.0 | 10.3 | 0.2376 | 0.344 | 0.41 | ol | 122 | 0.00403 | MV
149-AL1/24-ST1A 20.0 | 10.5 | 0.194 | 0.337 | 0.47 | ol | 149 | 0.00403 | MV
184-AL1/30-ST1A 20.0 | 10.75 | 0.1571 | 0.33 | 0.535 | ol | 184 | 0.00403 | MV
243-AL1/39-ST1A 20.0 | 11 | 0.1188 | 0.32 | 0.645 | ol | 243 | 0.00403 | MV
48-AL1/8-ST1A 110.0 | 8 | 0.5939 | 0.46 | 0.21 | ol | 48 | 0.00403 | HV
70-AL1/11-ST1A 110.0 | 8.4 | 0.4132 | 0.45 | 0.29 | ol | 70 | 0.00403 | HV
94-AL1/15-ST1A 110.0 | 8.65 | 0.306 | 0.44 | 0.35 | ol | 94 | 0.00403 | HV
122-AL1/20-ST1A 110.0 | 8.5 | 0.2376 | 0.43 | 0.41 | ol | 122 | 0.00403 | HV
149-AL1/24-ST1A 110.0 | 8.75 | 0.194 | 0.41 | 0.47 | ol | 149 | 0.00403 | HV
184-AL1/30-ST1A 110.0 | 8.8 | 0.1571 | 0.4 | 0.535 | ol | 184 | 0.00403 | HV
243-AL1/39-ST1A 110.0 | 9 | 0.1188 | 0.39 | 0.645 | ol | 243 | 0.00403 | HV
305-AL1/39-ST1A 110.0 | 9.2 | 0.0949 | 0.38 | 0.74 | ol | 305 | 0.00403 | HV
490-AL1/64-ST1A 110.0 | 9.75 | 0.059 | 0.37 | 0.96 | ol | 490 | 0.00403 | HV
679-AL1/86-ST1A 110.0 | 9.95 | 0.042 | 0.36 | 1.15 | ol | 679 | 0.00403 | HV
490-AL1/64-ST1A 220.0 | 10 | 0.059 | 0.285 | 0.96 | ol | 490 | 0.00403 | HV
679-AL1/86-ST1A 220.0 | 11.7 | 0.042 | 0.275 | 1.15 | ol | 679 | 0.00403 | HV
490-AL1/64-ST1A 380.0 | 11 | 0.059 | 0.253 | 0.96 | ol | 490 | 0.00403 | HV
679-AL1/86-ST1A 380.0 | 14.6 | 0.042 | 0.25 | 1.15 | ol | 679 | 0.00403 | HV

## trafo_std_types
| i0_percent | pfe_kw | vkr_percent | sn_mva | vn_lv_kv | vn_hv_kv | vk_percent | shift_degree | vector_group | tap_side | tap_neutral | tap_min | tap_max | tap_step_degree | tap_step_percent | tap_phase_shifter
160 MVA 380/110 kV | 0.06 | 60 | 0.25 | 160 | 110 | 380 | 12.2 | 0 | Yy0 | hv | 0 | -9 | 9 | 0 | 1.5 | FALSE
100 MVA 220/110 kV | 0.06 | 55 | 0.26 | 100 | 110 | 220 | 12 | 0 | Yy0 | hv | 0 | -9 | 9 | 0 | 1.5 | FALSE
63 MVA 110/20 kV | 0.04 | 22 | 0.32 | 63 | 20 | 110 | 18 | 150 | YNd5 | hv | 0 | -9 | 9 | 0 | 1.5 | FALSE
40 MVA 110/20 kV | 0.05 | 18 | 0.34 | 40 | 20 | 110 | 16.2 | 150 | YNd5 | hv | 0 | -9 | 9 | 0 | 1.5 | FALSE
25 MVA 110/20 kV | 0.07 | 14 | 0.41 | 25 | 20 | 110 | 12 | 150 | YNd5 | hv | 0 | -9 | 9 | 0 | 1.5 | FALSE
63 MVA 110/10 kV | 0.04 | 22 | 0.32 | 63 | 10 | 110 | 18 | 150 | YNd5 | hv | 0 | -9 | 9 | 0 | 1.5 | FALSE
40 MVA 110/10 kV | 0.05 | 18 | 0.34 | 40 | 10 | 110 | 16.2 | 150 | YNd5 | hv | 0 | -9 | 9 | 0 | 1.5 | FALSE
25 MVA 110/10 kV | 0.07 | 14 | 0.41 | 25 | 10 | 110 | 12 | 150 | YNd5 | hv | 0 | -9 | 9 | 0 | 1.5 | FALSE
0.25 MVA 20/0.4 kV | 0.32 | 0.8 | 1.44 | 0.25 | 0.4 | 20 | 6 | 150 | Yzn5 | hv | 0 | -2 | 2 | 0 | 2.5 | FALSE
0.4 MVA 20/0.4 kV | 0.3375 | 1.35 | 1.425 | 0.4 | 0.4 | 20 | 6 | 150 | Dyn5 | hv | 0 | -2 | 2 | 0 | 2.5 | FALSE
0.63 MVA 20/0.4 kV | 0.2619 | 1.65 | 1.206 | 0.63 | 0.4 | 20 | 6 | 150 | Dyn5 | hv | 0 | -2 | 2 | 0 | 2.5 | FALSE
0.25 MVA 10/0.4 kV | 0.24 | 0.6 | 1.2 | 0.25 | 0.4 | 10 | 4 | 150 | Dyn5 | hv | 0 | -2 | 2 | 0 | 2.5 | FALSE
0.4 MVA 10/0.4 kV | 0.2375 | 0.95 | 1.325 | 0.4 | 0.4 | 10 | 4 | 150 | Dyn5 | hv | 0 | -2 | 2 | 0 | 2.5 | FALSE
0.63 MVA 10/0.4 kV | 0.1873 | 1.18 | 1.0794 | 0.63 | 0.4 | 10 | 4 | 150 | Dyn5 | hv | 0 | -2 | 2 | 0 | 2.5 | FALSE

## trafo3w_std_types
| sn_hv_mva | sn_mv_mva | sn_lv_mva | vn_hv_kv | vn_mv_kv | vn_lv_kv | vk_hv_percent | vk_mv_percent | vk_lv_percent | vkr_hv_percent | vkr_mv_percent | vkr_lv_percent | pfe_kw | i0_percent | shift_mv_degree | shift_lv_degree | vector_group | tap_side | tap_neutral | tap_min | tap_max | tap_step_percent
63/25/38 MVA 110/20/10 kV | 63 | 25 | 38 | 110 | 20 | 10 | 10.4 | 10.4 | 10.4 | 0.28 | 0.32 | 0.35 | 35 | 0.89 | 0 | 0 | YN0yn0yn0 | hv | 0 | -10 | 10 | 1.2
63/25/38 MVA 110/10/10 kV | 63 | 25 | 38 | 110 | 10 | 10 | 10.4 | 10.4 | 10.4 | 0.28 | 0.32 | 0.35 | 35 | 0.89 | 0 | 0 | YN0yn0yn0 | hv | 0 | -10 | 10 | 1.2

## fuse_std_types
| fuse_type | i_rated_a | t_avg | t_min | t_total | x_avg | x_min | x_total
HV 100A | HV 100A | 100 | 0 | [10.0, 3.64, 0.854, 0.281, 0.1, 0.0531, 0.022, 0.01] | [10.0, 4.267, 1.21, 0.403, 0.1, 0.058, 0.022, 0.01] | 0 | [300.0, 350.0, 450.0, 550.0, 700.0, 850.0, 1200.0, 1752.0] | [600.0, 700.0, 900.0, 1150.0, 1665.0, 2000.0, 3000.0, 4313.0]
HV 10A | HV 10A | 10 | 0 | [10.0, 1675.0, 0.344, 0.156, 0.1, 0.0417, 0.0171, 0.01] | [10.0, 1.3, 0.3, 0.155, 0.1, 0.0555, 0.023, 0.01] | 0 | [30.0, 32.0, 35.0, 37.0, 39.0, 50.0, 70.0, 88.0] | [60.0, 70.0, 80.0, 87.0, 94.0, 110.0, 150.0, 216.0]
HV 125A | HV 125A | 125 | 0 | [10.0, 1.82, 0.344, 0.1, 0.0467, 0.0269, 0.01] | [10.0, 2.478, 0.426, 0.1, 0.0427, 0.0211, 0.01] | 0 | [375.0, 500.0, 700.0, 925.0, 1200.0, 1500.0, 2341.0] | [750.0, 1000.0, 1500.0, 2200.0, 3000.0, 4000.0, 5765.0]
HV 160A | HV 160A | 160 | 0 | [10.0, 4.15, 1.03, 0.198, 0.1, 0.051, 0.0172, 0.01] | [10.0, 2.3, 0.734, 0.274, 0.1, 0.046, 0.0177, 0.01] | 0 | [480.0, 550.0, 700.0, 1000.0, 1260.0, 1600.0, 2500.0, 3227.0] | [960.0, 1300.0, 1700.0, 2200.0, 2996.0, 4000.0, 6000.0, 7946.0]
HV 16A | HV 16A | 16 | 0 | [10.0, 0.352, 0.164, 0.1, 0.0649, 0.0342, 0.01] | [10.0, 2.34, 0.722, 0.181, 0.1, 0.055, 0.0296, 0.01] | 0 | [48.0, 60.0, 65.0, 71.0, 80.0, 100.0, 162.0] | [96.0, 110.0, 125.0, 150.0, 168.0, 200.0, 250.0, 398.0]
HV 200A | HV 200A | 200 | 0 | [10.0, 4.267, 1.21, 0.403, 0.1, 0.058, 0.022, 0.01] | [10.0, 3.73, 1.654, 0.328, 0.1, 0.0531, 0.019, 0.01] | 0 | [600.0, 700.0, 900.0, 1150.0, 1665.0, 2000.0, 3000.0, 4313.0] | [1200.0, 1500.0, 1800.0, 2700.0, 3960.0, 5000.0, 7500.0, 10620.0]
HV 20A | HV 20A | 20 | 0 | [10.0, 1.3, 0.3, 0.155, 0.1, 0.0555, 0.023, 0.01] | [10.0, 1.3, 0.161, 0.1, 0.0611, 0.0399, 0.0141, 0.01] | 0 | [60.0, 70.0, 80.0, 87.0, 94.0, 110.0, 150.0, 216.0] | [120.0, 150.0, 200.0, 223.0, 260.0, 300.0, 450.0, 532.0]
HV 25A | HV 25A | 25 | 0 | [10.0, 2.512, 0.833, 0.299, 0.1, 0.0372, 0.0223, 0.01] | [10.0, 3.125, 0.597, 0.198, 0.1, 0.0378, 0.022, 0.01] | 0 | [75.0, 82.0, 90.0, 100.0, 124.0, 170.0, 200.0, 289.0] | [150.0, 170.0, 210.0, 250.0, 294.0, 400.0, 500.0, 711.0]
HV 31.5A | HV 31.5A | 31.5 | 0 | [10.0, 2.34, 0.722, 0.181, 0.1, 0.055, 0.0296, 0.01] | [10.0, 2.84, 0.368, 0.164, 0.1, 0.0621, 0.0378, 0.0195, 0.01] | 0 | [95.0, 110.0, 125.0, 150.0, 165.0, 200.0, 250.0, 390.0] | [189.0, 220.0, 300.0, 350.0, 393.0, 450.0, 530.0, 700.0, 960.0]
HV 40A | HV 40A | 40 | 0 | [10.0, 1.3, 0.161, 0.1, 0.0611, 0.0399, 0.0141, 0.01] | [10.0, 2.05, 0.369, 0.198, 0.1, 0.051, 0.0298, 0.01] | 0 | [120.0, 150.0, 200.0, 223.0, 260.0, 300.0, 450.0, 532.0] | [240.0, 300.0, 400.0, 450.0, 530.0, 650.0, 800.0, 1311.0]
HV 50A | HV 50A | 50 | 0 | [10.0, 3.215, 0.597, 0.198, 0.1, 0.0378, 0.022, 0.01] | [10.0, 3.64, 0.854, 0.281, 0.1, 0.0531, 0.022, 0.01] | 0 | [150.0, 170.0, 210.0, 250.0, 294.0, 400.0, 500.0, 711.0] | [300.0, 350.0, 450.0, 550.0, 700.0, 850.0, 1200.0, 1752.0]
HV 6.3A | HV 6.3A | 6.3 | 0 | [10.0, 1.39, 0.344, 0.168, 0.1, 0.056, 0.0263, 0.01] | [10.0, 1.711, 0.516, 0.198, 0.1, 0.0634, 0.0303, 0.01] | 0 | [19.0, 19.5, 20.4, 20.8, 22.0, 25.0, 32.0, 48.0] | [38.0, 40.0, 43.0, 48.0, 53.0, 60.0, 75.0, 118.0]
HV 63A | HV 63A | 63 | 0 | [10.0, 2.84, 0.368, 0.164, 0.1, 0.0621, 0.0378, 0.0195, 0.01] | [10.0, 1.82, 0.344, 0.1, 0.0467, 0.0269, 0.01] | 0 | [189.0, 220.0, 300.0, 350.0, 393.0, 450.0, 530.0, 700.0, 961.0] | [378.0, 500.0, 700.0, 934.0, 1200.0, 1500.0, 2366.0]
HV 80A | HV 80A | 80 | 0 | [10.0, 2.05, 0.369, 0.198, 0.1, 0.051, 0.0298, 0.01] | [10.0, 4.15, 1.03, 0.198, 0.1, 0.051, 0.0172, 0.01] | 0 | [240.0, 300.0, 400.0, 450.0, 530.0, 650.0, 800.0, 1311.0] | [480.0, 550.0, 700.0, 1000.0, 1260.0, 1600.0, 2500.0, 3227.0]
Siemens NH-1-100 | Siemens NH-1-100 | 100 | [5400.0, 2000.0, 400.0, 20.0, 1.0, 0.2, 0.012, 0.004] | 0 | 0 | [150.0, 190.0, 250.0, 430.0, 900.0, 1250.0, 2700.0, 3600.0] | 0 | 0
Siemens NH-1-125 | Siemens NH-1-125 | 125 | [4800.0, 120.0, 7.0, 0.1, 0.004] | 0 | 0 | [180.0, 400.0, 740.0, 2000.0, 4250.0] | 0 | 0
Siemens NH-1-16 | Siemens NH-1-16 | 16 | [4000.0, 400.0, 2.0, 0.1, 0.04, 0.01] | 0 | 0 | [26.0, 35.0, 75.0, 150.0, 200.0, 300.0] | 0 | 0
Siemens NH-1-160 | Siemens NH-1-160 | 160 | [4800.0, 120.0, 7.0, 0.1, 0.004] | 0 | 0 | [210.0, 500.0, 900.0, 2300.0, 5000.0] | 0 | 0
Siemens NH-1-25 | Siemens NH-1-25 | 25 | [4000.0, 1000.0, 10.0, 0.2, 0.02, 0.01] | 0 | 0 | [40.0, 50.0, 100.0, 210.0, 400.0, 500.0] | 0 | 0
Siemens NH-1-50 | Siemens NH-1-50 | 50 | [4000.0, 40.0, 4.0, 1.0, 0.02, 0.01] | 0 | 0 | [86.0, 200.0, 300.0, 400.0, 1000.0, 1280.0] | 0 | 0
Siemens NH-1-63 | Siemens NH-1-63 | 63 | [4000.0, 100.0, 10.0, 2.0, 0.04, 0.01] | 0 | 0 | [100.0, 200.0, 300.0, 400.0, 1000.0, 1500.0] | 0 | 0
Siemens NH-1-80 | Siemens NH-1-80 | 80 | [4800.0, 120.0, 7.0, 0.1, 0.01] | 0 | 0 | [150.58, 250.0, 450.0, 1150.0, 2470.0] | 0 | 0
Siemens NH-2-1000 | Siemens NH-2-1000 | 1000 | [4800.0, 120.0, 7.0, 0.1, 0.004] | 0 | 0 | [1900.0, 3500.0, 8400.0, 24000.0, 52000.0] | 0 | 0
Siemens NH-2-200 | Siemens NH-2-200 | 200 | [4800.0, 120.0, 7.0, 0.1, 0.004] | 0 | 0 | [280.0, 650.0, 1200.0, 3000.0, 7000.0] | 0 | 0
Siemens NH-2-224 | Siemens NH-2-224 | 224 | [4800.0, 120.0, 7.0, 0.2, 0.04, 0.004] | 0 | 0 | [400.0, 750.0, 1453.0, 3025.0, 4315.0, 7600.0] | 0 | 0
Siemens NH-2-250 | Siemens NH-2-250 | 250 | [4800.0, 120.0, 7.0, 0.1, 0.004] | 0 | 0 | [450.0, 800.0, 1650.0, 4000.0, 8500.0] | 0 | 0
Siemens NH-2-315 | Siemens NH-2-315 | 315 | [4800.0, 120.0, 7.0, 0.1, 0.004] | 0 | 0 | [550.0, 920.0, 1900.0, 5000.0, 11000.0] | 0 | 0
Siemens NH-2-355 | Siemens NH-2-355 | 355 | [4800.0, 120.0, 6.0, 0.1, 0.004] | 0 | 0 | [650.0, 1116.27, 2350.0, 5840.0, 12790.0] | 0 | 0
Siemens NH-2-400 | Siemens NH-2-400 | 400 | [4800.0, 120.0, 7.0, 0.1, 0.004] | 0 | 0 | [720.0, 1350.0, 2800.0, 6500.0, 15000.0] | 0 | 0
Siemens NH-2-425 | Siemens NH-2-425 | 425 | [4800.0, 120.0, 7.0, 0.1, 0.004] | 0 | 0 | [850.0, 1500.0, 3050.0, 7500.0, 16500.0] | 0 | 0
Siemens NH-2-630 | Siemens NH-2-630 | 630 | [4800.0, 120.0, 7.0, 0.1, 0.004] | 0 | 0 | [1200.0, 2000.0, 4800.0, 12000.0, 26000.0] | 0 | 0

## res_bus
| vm_pu | va_degree | p_mw | q_mvar
0 | 0.98895 | -0.212 | 0.0052816 | 0.0013237
1 | 0.98926 | -0.20599 | 0.0084468 | 0.002117
2 | 0.98891 | -0.21275 | 0.0041463 | 0.0010392
3 | 0.98952 | -0.20085 | 0 | 0
4 | 0.98888 | -0.21341 | 0.0038321 | 0.0009604
5 | 0.98897 | -0.21159 | 0.004464 | 0.0011188
6 | 0.99012 | -0.18928 | 0.0026767 | 0.00067084
7 | 0.98893 | -0.21233 | 0.0042051 | 0.0010539
8 | 0.99207 | -0.15141 | 0 | 0
9 | 0.98889 | -0.21309 | 0.0027971 | 0.00070101
10 | 0.99445 | -0.10563 | 0 | 0
11 | 0.98878 | -0.21519 | 0.0042357 | 0.0010616
12 | 0.99583 | -0.079241 | 0 | 0
13 | 0.99276 | -0.13798 | 0.016065 | 0.0040262
14 | 0.98861 | -0.21863 | 0.0053784 | 0.0013479
15 | 0.99674 | -0.061937 | 0.0054323 | 0.0013615
16 | 0.99539 | -0.08786 | 0 | 0
17 | 0.99271 | -0.13898 | 0.013916 | 0.0034876
18 | 1 | 0 | -0.43146 | -0.10954
19 | 0.99451 | -0.10479 | 0.0087661 | 0.002197
20 | 0.99522 | -0.090981 | 0.011773 | 0.0029505
21 | 0.99085 | -0.17472 | 0.013518 | 0.0033879
22 | 0.9958 | -0.080593 | 0.009441 | 0.0023661
23 | 0.99613 | -0.074316 | 0.0032034 | 0.00080284
24 | 0.99572 | -0.082278 | 0.0032362 | 0.00081107
25 | 0.99709 | -0.055759 | 0 | 0
26 | 0.99513 | -0.093521 | 0.0053263 | 0.0013349
27 | 0.99706 | -0.056418 | 0.0096745 | 0.0024246
28 | 0.99498 | -0.096522 | 0.0030624 | 0.0007675
29 | 0.99551 | -0.086192 | 0 | 0
30 | 0.99463 | -0.10327 | 0.0051366 | 0.0012874
31 | 0.99533 | -0.089676 | 0.020098 | 0.0050371
32 | 0.99436 | -0.10854 | 0.0065617 | 0.0016445
33 | 0.99393 | -0.11669 | 0.0064573 | 0.0016184
34 | 0.99396 | -0.11622 | 0.0038951 | 0.00097621
35 | 0.99391 | -0.1171 | 0.0038956 | 0.00097632
36 | 0.99407 | -0.11409 | 0.0038951 | 0.00097621
37 | 0.99499 | -0.096363 | 0 | 0
38 | 0.99484 | -0.099197 | 0.006647 | 0.0016659
39 | 0.99448 | -0.10532 | 0.014474 | 0.0036276
40 | 0.97808 | -0.42292 | 0.06421 | 0.016092
41 | 0.98076 | -0.37041 | 0.025174 | 0.0063091
42 | 0.99028 | -0.18556 | 0.0050917 | 0.0012761
43 | 0.98872 | -0.21564 | 0.021694 | 0.0054371
44 | 0.98839 | -0.22211 | 0.012183 | 0.0030533
45 | 0.98604 | -0.26744 | 0.012838 | 0.0032174
46 | 0.98357 | -0.31558 | 0.014627 | 0.0036658
47 | 0.98326 | -0.32158 | 0.018103 | 0.004537
48 | 0.98243 | -0.33766 | 0.031229 | 0.0078266
49 | 0.99998 | 149.9956 | 0 | 0

## res_line
| p_from_mw | q_from_mvar | p_to_mw | q_to_mvar | pl_mw | ql_mvar | i_from_ka | i_to_ka | i_ka | vm_from_pu | va_from_degree | vm_to_pu | va_to_degree | loading_percent
0 | -0.01326 | -0.0033233 | 0.013264 | 0.0033255 | 3.7958e-06 | 2.103e-06 | 0.019952 | 0.019952 | 0.019952 | 0.98895 | -0.212 | 0.98926 | -0.20599 | 5.4814
1 | 0.0079788 | 0.0019996 | -0.0079785 | -0.0019995 | 2.8442e-07 | 1.1451e-07 | 0.012005 | 0.012005 | 0.012005 | 0.98895 | -0.212 | 0.98891 | -0.21275 | 3.2982
2 | -0.021711 | -0.0054424 | 0.021716 | 0.0054457 | 5.3188e-06 | 3.2332e-06 | 0.032658 | 0.032658 | 0.032658 | 0.98926 | -0.20599 | 0.98952 | -0.20085 | 8.9719
3 | 0.0038322 | 0.00096036 | -0.0038321 | -0.0009604 | 1.2104e-07 | -4.7077e-08 | 0.0057663 | 0.0057663 | 0.0057663 | 0.98891 | -0.21275 | 0.98888 | -0.21341 | 1.5841
4 | 0.021094 | 0.0052909 | -0.021083 | -0.0052844 | 1.0786e-05 | 6.5361e-06 | 0.031722 | 0.031722 | 0.031722 | 0.98952 | -0.20085 | 0.98897 | -0.21159 | 8.7149
5 | -0.04281 | -0.010737 | 0.042834 | 0.010751 | 2.3625e-05 | 1.4924e-05 | 0.06438 | 0.06438 | 0.06438 | 0.98952 | -0.20085 | 0.99012 | -0.18928 | 17.6867
6 | 0.016619 | 0.0041656 | -0.016619 | -0.0041652 | 5.9046e-07 | 3.4558e-07 | 0.025006 | 0.025006 | 0.025006 | 0.98897 | -0.21159 | 0.98893 | -0.21233 | 6.8697
7 | -0.045511 | -0.011422 | 0.045593 | 0.011474 | 8.2352e-05 | 5.2101e-05 | 0.068402 | 0.068402 | 0.068402 | 0.99012 | -0.18928 | 0.99207 | -0.15141 | 18.7918
8 | 0.012413 | 0.0031113 | -0.012413 | -0.0031111 | 4.502e-07 | 2.4398e-07 | 0.018678 | 0.018678 | 0.018678 | 0.98893 | -0.21233 | 0.98889 | -0.21309 | 5.1314
9 | -0.045593 | -0.011474 | 0.045693 | 0.011538 | 9.9994e-05 | 6.3259e-05 | 0.068402 | 0.068402 | 0.068402 | 0.99207 | -0.15141 | 0.99445 | -0.10563 | 18.7918
10 | 0.0096159 | 0.0024101 | -0.009615 | -0.0024096 | 9.5932e-07 | 4.5722e-07 | 0.014469 | 0.014469 | 0.014469 | 0.98889 | -0.21309 | 0.98878 | -0.21519 | 3.9751
11 | -0.29673 | -0.075375 | 0.2971 | 0.075616 | 0.00037745 | 0.00024097 | 0.44436 | 0.44436 | 0.44436 | 0.99445 | -0.10563 | 0.99583 | -0.079241 | 40.6919
12 | 0.25103 | 0.063837 | -0.25064 | -0.063588 | 0.00039062 | 0.00024914 | 0.37595 | 0.37595 | 0.37595 | 0.99445 | -0.10563 | 0.99276 | -0.13798 | 34.4281
13 | 0.0053792 | 0.001348 | -0.0053784 | -0.0013479 | 8.8313e-07 | 1.0434e-07 | 0.0080951 | 0.0080953 | 0.0080953 | 0.98878 | -0.21519 | 0.98861 | -0.21863 | 2.224
14 | -0.33215 | -0.084413 | 0.33243 | 0.08459 | 0.00027703 | 0.00017695 | 0.49673 | 0.49673 | 0.49673 | 0.99583 | -0.079241 | 0.99674 | -0.061937 | 45.4881
15 | 0.035048 | 0.0087967 | -0.035034 | -0.0087876 | 1.44e-05 | 9.0342e-06 | 0.052375 | 0.052375 | 0.052375 | 0.99583 | -0.079241 | 0.99539 | -0.08786 | 14.3887
16 | 0.23458 | 0.059562 | -0.23457 | -0.059555 | 1.129e-05 | 7.1974e-06 | 0.35188 | 0.35188 | 0.35188 | 0.99276 | -0.13798 | 0.99271 | -0.13898 | 32.2231
17 | -0.33786 | -0.085951 | 0.33887 | 0.086598 | 0.0010118 | 0.00064628 | 0.50484 | 0.50484 | 0.50484 | 0.99674 | -0.061937 | 1 | 0 | 46.2308
18 | 0.023259 | 0.0058363 | -0.023241 | -0.0058248 | 1.8761e-05 | 1.147e-05 | 0.034773 | 0.034774 | 0.034774 | 0.99539 | -0.08786 | 0.99451 | -0.10479 | 9.5532
19 | 0.011774 | 0.0029514 | -0.011773 | -0.0029505 | 1.7506e-06 | 9.2455e-07 | 0.017602 | 0.017602 | 0.017602 | 0.99539 | -0.08786 | 0.99522 | -0.090981 | 4.8356
20 | 0.22065 | 0.056067 | -0.22027 | -0.055826 | 0.00037898 | 0.00024148 | 0.33102 | 0.33102 | 0.33102 | 0.99271 | -0.13898 | 0.99085 | -0.17472 | 30.313
21 | 0.090933 | 0.022943 | -0.090691 | -0.022789 | 0.00024208 | 0.00015447 | 0.13536 | 0.13536 | 0.13536 | 1 | 0 | 0.99709 | -0.055759 | 37.188
22 | 0.014475 | 0.0036278 | -0.014474 | -0.0036276 | 3.6708e-07 | 2.0785e-07 | 0.021657 | 0.021657 | 0.021657 | 0.99451 | -0.10479 | 0.99448 | -0.10532 | 5.9498
23 | 0.20675 | 0.052438 | -0.20665 | -0.052369 | 0.00010765 | 6.855e-05 | 0.31072 | 0.31072 | 0.31072 | 0.99085 | -0.17472 | 0.99028 | -0.18556 | 28.4539
24 | -0.050958 | -0.01279 | 0.050974 | 0.0128 | 1.5259e-05 | 9.6743e-06 | 0.076153 | 0.076153 | 0.076153 | 0.9958 | -0.080593 | 0.99613 | -0.074316 | 20.9211
25 | 0.041517 | 0.010424 | -0.041514 | -0.010422 | 3.3386e-06 | 2.1066e-06 | 0.062045 | 0.062045 | 0.062045 | 0.9958 | -0.080593 | 0.99572 | -0.082278 | 17.0454
26 | -0.054177 | -0.013603 | 0.054225 | 0.013633 | 4.8008e-05 | 3.0471e-05 | 0.080938 | 0.080938 | 0.080938 | 0.99613 | -0.074316 | 0.99709 | -0.055759 | 22.2357
27 | 0.038278 | 0.0096108 | -0.038257 | -0.0095979 | 2.0518e-05 | 1.2914e-05 | 0.057209 | 0.057209 | 0.057209 | 0.99572 | -0.082278 | 0.99513 | -0.093521 | 15.7168
28 | 0.036466 | 0.0091555 | -0.036465 | -0.0091548 | 1.1478e-06 | 7.2112e-07 | 0.054426 | 0.054426 | 0.054426 | 0.99709 | -0.055759 | 0.99706 | -0.056418 | 14.9523
29 | 0.032931 | 0.008263 | -0.032926 | -0.00826 | 4.7107e-06 | 2.9476e-06 | 0.049245 | 0.049245 | 0.049245 | 0.99513 | -0.093521 | 0.99498 | -0.096522 | 13.5288
30 | 0.026791 | 0.0067301 | -0.026753 | -0.0067066 | 3.8011e-05 | 2.3501e-05 | 0.039988 | 0.039988 | 0.039988 | 0.99706 | -0.056418 | 0.99551 | -0.086192 | 10.9859
31 | 0.029864 | 0.0074925 | -0.029854 | -0.0074865 | 9.5993e-06 | 5.9769e-06 | 0.044665 | 0.044665 | 0.044665 | 0.99498 | -0.096522 | 0.99463 | -0.10327 | 12.2706
32 | 0.026753 | 0.0067066 | -0.026748 | -0.0067039 | 4.4402e-06 | 2.7455e-06 | 0.039988 | 0.039989 | 0.039989 | 0.99551 | -0.086192 | 0.99533 | -0.089676 | 10.9859
33 | 0.024718 | 0.0061992 | -0.024711 | -0.0061954 | 6.2116e-06 | 3.8182e-06 | 0.03698 | 0.03698 | 0.03698 | 0.99463 | -0.10327 | 0.99436 | -0.10854 | 10.1594
34 | 0.00665 | 0.0016668 | -0.0066479 | -0.0016662 | 2.1182e-06 | 6.1317e-07 | 0.0099418 | 0.0099421 | 0.0099421 | 0.99533 | -0.089676 | 0.99499 | -0.096363 | 2.7313
35 | 0.01815 | 0.0045509 | -0.018145 | -0.004548 | 4.7954e-06 | 2.8443e-06 | 0.027161 | 0.027161 | 0.027161 | 0.99436 | -0.10854 | 0.99407 | -0.11409 | 7.4619
36 | -0.010353 | -0.0025947 | 0.010353 | 0.0025948 | 2.3598e-07 | 1.1707e-07 | 0.015499 | 0.015499 | 0.015499 | 0.99393 | -0.11669 | 0.99396 | -0.11622 | 4.2581
37 | 0.0038956 | 0.00097629 | -0.0038956 | -0.00097632 | 7.4744e-08 | -2.811e-08 | 0.0058321 | 0.0058322 | 0.0058322 | 0.99393 | -0.11669 | 0.99391 | -0.1171 | 1.6022
38 | -0.014248 | -0.003571 | 0.01425 | 0.0035718 | 1.4467e-06 | 8.1595e-07 | 0.021331 | 0.021331 | 0.021331 | 0.99396 | -0.11622 | 0.99407 | -0.11409 | 5.8601
39 | 0.0066479 | 0.0016662 | -0.006647 | -0.0016659 | 8.9728e-07 | 2.599e-07 | 0.0099421 | 0.0099422 | 0.0099422 | 0.99499 | -0.096363 | 0.99484 | -0.099197 | 2.7314
40 | -0.06421 | -0.016092 | 0.064371 | 0.016195 | 0.00016107 | 0.00010252 | 0.097687 | 0.097687 | 0.097687 | 0.97808 | -0.42292 | 0.98076 | -0.37041 | 26.8371
41 | -0.089544 | -0.022504 | 0.089685 | 0.022594 | 0.00014024 | 8.9499e-05 | 0.13588 | 0.13588 | 0.13588 | 0.98076 | -0.37041 | 0.98243 | -0.33766 | 37.3298
42 | 0.20156 | 0.051093 | -0.20126 | -0.050908 | 0.00029092 | 0.00018521 | 0.30307 | 0.30307 | 0.30307 | 0.99028 | -0.18556 | 0.98872 | -0.21564 | 27.7533
43 | 0.17957 | 0.045471 | -0.17951 | -0.045436 | 5.5743e-05 | 3.5441e-05 | 0.27042 | 0.27042 | 0.27042 | 0.98872 | -0.21564 | 0.98839 | -0.22211 | 24.7635
44 | 0.16733 | 0.042382 | -0.16697 | -0.042152 | 0.00036342 | 0.00023083 | 0.25208 | 0.25208 | 0.25208 | 0.98839 | -0.22211 | 0.98604 | -0.26744 | 23.084
45 | 0.15413 | 0.038934 | -0.15378 | -0.038708 | 0.00035472 | 0.00022613 | 0.2327 | 0.2327 | 0.2327 | 0.98604 | -0.26744 | 0.98357 | -0.31558 | 31.9648
46 | 0.13915 | 0.035042 | -0.13911 | -0.035017 | 3.991e-05 | 2.5512e-05 | 0.21058 | 0.21058 | 0.21058 | 0.98357 | -0.31558 | 0.98326 | -0.32158 | 57.8505
47 | 0.12101 | 0.03048 | -0.12091 | -0.03042 | 9.2977e-05 | 5.9412e-05 | 0.18318 | 0.18318 | 0.18318 | 0.98326 | -0.32158 | 0.98243 | -0.33766 | 50.3241

## res_trafo
| p_hv_mw | q_hv_mvar | p_lv_mw | q_lv_mvar | pl_mw | ql_mvar | i_hv_ka | i_lv_ka | vm_hv_pu | va_hv_degree | vm_lv_pu | va_lv_degree | loading_percent
0 | -1.2729e-15 | -1.3162e-15 | 0.00165 | 1.2699e-07 | 0.00165 | 1.2699e-07 | 5.2857e-17 | 0.0023815 | 0.99998 | 149.9956 | 1 | 0 | 0.2619

## res_ext_grid
| p_mw | q_mvar
0 | 0.44835 | 0.11377

## res_load
| p_mw | q_mvar
0 | 0.0052816 | 0.0013237
1 | 0.0084468 | 0.002117
2 | 0.0041463 | 0.0010392
3 | 0.0038321 | 0.0009604
4 | 0.004464 | 0.0011188
5 | 0.0026767 | 0.00067084
6 | 0.0042051 | 0.0010539
7 | 0.0027971 | 0.00070101
8 | 0.0042357 | 0.0010616
9 | 0.016065 | 0.0040262
10 | 0.0053784 | 0.0013479
11 | 0.0054323 | 0.0013615
12 | 0.013916 | 0.0034876
13 | 0.016891 | 0.0042334
14 | 0.0087661 | 0.002197
15 | 0.011773 | 0.0029505
16 | 0.013518 | 0.0033879
17 | 0.009441 | 0.0023661
18 | 0.0032034 | 0.00080284
19 | 0.0032362 | 0.00081107
20 | 0.0053263 | 0.0013349
21 | 0.0096745 | 0.0024246
22 | 0.0030624 | 0.0007675
23 | 0.0051366 | 0.0012874
24 | 0.020098 | 0.0050371
25 | 0.0065617 | 0.0016445
26 | 0.0064573 | 0.0016184
27 | 0.0038951 | 0.00097621
28 | 0.0038956 | 0.00097632
29 | 0.0038951 | 0.00097621
30 | 0.006647 | 0.0016659
31 | 0.014474 | 0.0036276
32 | 0.06421 | 0.016092
33 | 0.025174 | 0.0063091
34 | 0.0050917 | 0.0012761
35 | 0.021694 | 0.0054371
36 | 0.012183 | 0.0030533
37 | 0.012838 | 0.0032174
38 | 0.014627 | 0.0036658
39 | 0.018103 | 0.004537
40 | 0.031229 | 0.0078266

## dtypes
| element | column | dtype
0 | bus | name | object
1 | bus | vn_kv | float64
2 | bus | type | object
3 | bus | zone | object
4 | bus | in_service | bool
5 | load | name | object
6 | load | bus | uint32
7 | load | p_mw | float64
8 | load | q_mvar | float64
9 | load | const_z_percent | float64
10 | load | const_i_percent | float64
11 | load | sn_mva | float64
12 | load | scaling | float64
13 | load | in_service | bool
14 | load | type | object
15 | ext_grid | name | object
16 | ext_grid | bus | uint32
17 | ext_grid | vm_pu | float64
18 | ext_grid | va_degree | float64
19 | ext_grid | slack_weight | float64
20 | ext_grid | in_service | bool
21 | line | name | object
22 | line | std_type | object
23 | line | from_bus | uint32
24 | line | to_bus | uint32
25 | line | length_km | float64
26 | line | r_ohm_per_km | float64
27 | line | x_ohm_per_km | float64
28 | line | c_nf_per_km | float64
29 | line | g_us_per_km | float64
30 | line | max_i_ka | float64
31 | line | df | float64
32 | line | parallel | uint32
33 | line | type | object
34 | line | in_service | bool
35 | trafo | name | object
36 | trafo | std_type | object
37 | trafo | hv_bus | uint32
38 | trafo | lv_bus | uint32
39 | trafo | sn_mva | float64
40 | trafo | vn_hv_kv | float64
41 | trafo | vn_lv_kv | float64
42 | trafo | vk_percent | float64
43 | trafo | vkr_percent | float64
44 | trafo | pfe_kw | float64
45 | trafo | i0_percent | float64
46 | trafo | shift_degree | float64
47 | trafo | tap_side | object
48 | trafo | tap_neutral | int32
49 | trafo | tap_min | int32
50 | trafo | tap_max | int32
51 | trafo | tap_step_percent | float64
52 | trafo | tap_step_degree | float64
53 | trafo | tap_pos | int32
54 | trafo | tap_phase_shifter | bool
55 | trafo | parallel | uint32
56 | trafo | df | float64
57 | trafo | in_service | bool
58 | line_geodata | coords | object
59 | bus_geodata | x | float64
60 | bus_geodata | y | float64
61 | bus_geodata | coords | object
62 | res_bus | vm_pu | float64
63 | res_bus | va_degree | float64
64 | res_bus | p_mw | float64
65 | res_bus | q_mvar | float64
66 | res_line | p_from_mw | float64
67 | res_line | q_from_mvar | float64
68 | res_line | p_to_mw | float64
69 | res_line | q_to_mvar | float64
70 | res_line | pl_mw | float64
71 | res_line | ql_mvar | float64
72 | res_line | i_from_ka | float64
73 | res_line | i_to_ka | float64
74 | res_line | i_ka | float64
75 | res_line | vm_from_pu | float64
76 | res_line | va_from_degree | float64
77 | res_line | vm_to_pu | float64
78 | res_line | va_to_degree | float64
79 | res_line | loading_percent | float64
80 | res_trafo | p_hv_mw | float64
81 | res_trafo | q_hv_mvar | float64
82 | res_trafo | p_lv_mw | float64
83 | res_trafo | q_lv_mvar | float64
84 | res_trafo | pl_mw | float64
85 | res_trafo | ql_mvar | float64
86 | res_trafo | i_hv_ka | float64
87 | res_trafo | i_lv_ka | float64
88 | res_trafo | vm_hv_pu | float64
89 | res_trafo | va_hv_degree | float64
90 | res_trafo | vm_lv_pu | float64
91 | res_trafo | va_lv_degree | float64
92 | res_trafo | loading_percent | float64
93 | res_ext_grid | p_mw | float64
94 | res_ext_grid | q_mvar | float64
95 | res_load | p_mw | float64
96 | res_load | q_mvar | float64

## parameters
| version | format_version | converged | OPF_converged | name | f_hz | sn_mva
0 | 2.14.6 | 2.14.0 | TRUE | FALSE |  | 50 | 1