## bus
| name | vn_kv | type | zone | in_service
0 | bus_LV_1322-52_0_4_node_0 | 0.4 | n |  | TRUE
1 | bus_LV_1322-52_0_4_node_1 | 0.4 | n |  | TRUE
2 | bus_LV_1322-52_0_4_node_2 | 0.4 | n |  | TRUE
3 | bus_LV_1322-52_0_4_node_3 | 0.4 | n |  | TRUE
4 | bus_LV_1322-52_0_4_node_4 | 0.4 | n |  | TRUE
5 | bus_LV_1322-52_0_4_node_5 | 0.4 | n |  | TRUE
6 | bus_LV_1322-52_0_4_node_6 | 0.4 | n |  | TRUE
7 | bus_LV_1322-52_0_4_node_19 | 0.4 | n |  | TRUE
8 | bus_LV_1322-52_0_4_node_25 | 0.4 | n |  | TRUE
9 | bus_LV_1322-52_0_4_node_21 | 0.4 | n |  | TRUE
10 | bus_LV_1322-52_0_4_node_17 | 0.4 | n |  | TRUE
11 | bus_LV_1322-52_0_4_node_38 | 0.4 | n |  | TRUE
12 | bus_LV_1322-52_0_4_node_23 | 0.4 | n |  | TRUE
13 | bus_LV_1322-52_0_4_node_39 | 0.4 | n |  | TRUE
14 | bus_LV_1322-52_0_4_node_7 | 0.4 | n |  | TRUE
15 | bus_LV_1322-52_0_4_node_8 | 0.4 | n |  | TRUE
16 | bus_LV_1322-52_0_4_node_9 | 0.4 | n |  | TRUE
17 | bus_LV_1322-52_0_4_node_10 | 0.4 | n |  | TRUE
18 | bus_LV_1322-52_0_4_node_46 | 0.4 | n |  | TRUE
19 | bus_LV_1322-52_0_4_node_49 | 0.4 | n |  | TRUE
20 | bus_LV_1322-52_0_4_node_15 | 0.4 | n |  | TRUE
21 | bus_LV_1322-52_0_4_node_11 | 0.4 | n |  | TRUE
22 | bus_LV_1322-52_0_4_node_12 | 0.4 | n |  | TRUE
23 | bus_LV_1322-52_0_4_node_13 | 0.4 | n |  | TRUE
24 | bus_LV_1322-52_0_4_node_14 | 0.4 | n |  | TRUE
25 | bus_LV_1322-52_0_4_node_47 | 0.4 | n |  | TRUE
26 | bus_LV_1322-52_0_4_node_48 | 0.4 | n |  | TRUE
27 | bus_LV_1322-52_0_4_node_16 | 0.4 | n |  | TRUE
28 | bus_LV_1322-52_0_4_node_18 | 0.4 | n |  | TRUE
29 | bus_LV_1322-52_0_4_node_20 | 0.4 | n |  | TRUE
30 | bus_LV_1322-52_0_4_node_22 | 0.4 | n |  | TRUE
31 | bus_LV_1322-52_0_4_node_24 | 0.4 | n |  | TRUE
32 | bus_LV_1322-52_0_4_node_26 | 0.4 | n |  | TRUE
33 | bus_LV_1322-52_0_4_node_36 | 0.4 | n |  | TRUE
34 | bus_LV_1322-52_0_4_node_37 | 0.4 | n |  | TRUE
35 | bus_LV_1322-52_0_4_node_44 | 0.4 | n |  | TRUE
36 | bus_LV_1322-52_0_4_node_27 | 0.4 | n |  | TRUE
37 | bus_LV_1322-52_0_4_node_28 | 0.4 | n |  | TRUE
38 | bus_LV_1322-52_0_4_node_29 | 0.4 | n |  | TRUE
39 | bus_LV_1322-52_0_4_node_30 | 0.4 | n |  | TRUE
40 | bus_LV_1322-52_0_4_node_31 | 0.4 | n |  | TRUE
41 | bus_LV_1322-52_0_4_node_32 | 0.4 | n |  | TRUE
42 | bus_LV_1322-52_0_4_node_33 | 0.4 | n |  | TRUE
43 | bus_LV_1322-52_0_4_node_34 | 0.4 | n |  | TRUE
44 | bus_LV_1322-52_0_4_node_35 | 0.4 | n |  | TRUE
45 | bus_LV_1322-52_0_4_node_45 | 0.4 | n |  | TRUE
46 | bus_LV_1322-52_0_4_node_43 | 0.4 | n |  | TRUE
47 | bus_LV_1322-52_0_4_node_41 | 0.4 | n |  | TRUE
48 | bus_LV_1322-52_0_4_node_40 | 0.4 | n |  | TRUE
49 | bus_MV_15_0_node_72 | 20 | n |  | TRUE

## load
| name | bus | p_mw | q_mvar | const_z_percent | const_i_percent | sn_mva | scaling | in_service | type
0 | LV_1322-52_0_4_load_0 | 0 | 0.0036809 | 0.00092251 | 0 | 0 |  | 1 | TRUE | wye
1 | LV_1322-52_0_4_load_1 | 1 | 0.0039004 | 0.00097753 | 0 | 0 |  | 1 | TRUE | wye
2 | LV_1322-52_0_4_load_2 | 2 | 0.0026925 | 0.00067481 | 0 | 0 |  | 1 | TRUE | wye
3 | LV_1322-52_0_4_load_3 | 3 | 0.00078547 | 0.00019686 | 0 | 0 |  | 1 | TRUE | wye
4 | LV_1322-52_0_4_load_4 | 4 | 0.0019084 | 0.00047829 | 0 | 0 |  | 1 | TRUE | wye
5 | LV_1322-52_0_4_load_6 | 6 | 0.0018751 | 0.00046995 | 0 | 0 |  | 1 | TRUE | wye
6 | LV_1322-52_0_4_load_25 | 8 | 0.0037855 | 0.00094873 | 0 | 0 |  | 1 | TRUE | wye
7 | LV_1322-52_0_4_load_21 | 9 | 0.0096978 | 0.0024305 | 0 | 0 |  | 1 | TRUE | wye
8 | LV_1322-52_0_4_load_17 | 10 | 0.026477 | 0.0066358 | 0 | 0 |  | 1 | TRUE | wye
9 | LV_1322-52_0_4_load_38 | 11 | 0.0011347 | 0.00028439 | 0 | 0 |  | 1 | TRUE | wye
10 | LV_1322-52_0_4_load_23 | 12 | 0.00095986 | 0.00024056 | 0 | 0 |  | 1 | TRUE | wye
11 | LV_1322-52_0_4_load_39 | 13 | 0.0048083 | 0.0012051 | 0 | 0 |  | 1 | TRUE | wye
12 | LV_1322-52_0_4_load_7 | 14 | 0.014943 | 0.003745 | 0 | 0 |  | 1 | TRUE | wye
13 | LV_1322-52_0_4_load_9 | 16 | 0.020497 | 0.0051369 | 0 | 0 |  | 1 | TRUE | wye
14 | LV_1322-52_0_4_load_49 | 19 | 0.016055 | 0.0040237 | 0 | 0 |  | 1 | TRUE | wye
15 | LV_1322-52_0_4_load_15 | 20 | 0.0075985 | 0.0019044 | 0 | 0 |  | 1 | TRUE | wye
16 | LV_1322-52_0_4_load_11 | 21 | 0.013182 | 0.0033036 | 0 | 0 |  | 1 | TRUE | wye
17 | LV_1322-52_0_4_load_12 | 22 | 0.0024554 | 0.00061538 | 0 | 0 |  | 1 | TRUE | wye
18 | LV_1322-52_0_4_load_47 | 25 | 0.0061866 | 0.0015505 | 0 | 0 |  | 1 | TRUE | wye
19 | LV_1322-52_0_4_load_48 | 26 | 0.032387 | 0.0081169 | 0 | 0 |  | 1 | TRUE | wye
20 | LV_1322-52_0_4_load_16 | 27 | 0.040997 | 0.010275 | 0 | 0 |  | 1 | TRUE | wye
21 | LV_1322-52_0_4_load_18 | 28 | 0.0080965 | 0.0020292 | 0 | 0 |  | 1 | TRUE | wye
22 | LV_1322-52_0_4_load_20 | 29 | 0.0076539 | 0.0019183 | 0 | 0 |  | 1 | TRUE | wye
23 | LV_1322-52_0_4_load_22 | 30 | 0.0025614 | 0.00064194 | 0 | 0 |  | 1 | TRUE | wye
24 | LV_1322-52_0_4_load_24 | 31 | 0.0063692 | 0.0015963 | 0 | 0 |  | 1 | TRUE | wye
25 | LV_1322-52_0_4_load_26 | 32 | 0.0013335 | 0.0003342 | 0 | 0 |  | 1 | TRUE | wye
26 | LV_1322-52_0_4_load_37 | 34 | 0.023533 | 0.0058978 | 0 | 0 |  | 1 | TRUE | wye
27 | LV_1322-52_0_4_load_44 | 35 | 0.0051447 | 0.0012894 | 0 | 0 |  | 1 | TRUE | wye
28 | LV_1322-52_0_4_load_29 | 38 | 0.013636 | 0.0034175 | 0 | 0 |  | 1 | TRUE | wye
29 | LV_1322-52_0_4_load_30 | 39 | 0.051521 | 0.012912 | 0 | 0 |  | 1 | TRUE | wye
30 | LV_1322-52_0_4_load_31 | 40 | 0.021933 | 0.005497 | 0 | 0 |  | 1 | TRUE | wye
31 | LV_1322-52_0_4_load_32 | 41 | 0.033747 | 0.0084577 | 0 | 0 |  | 1 | TRUE | wye
32 | LV_1322-52_0_4_load_33 | 42 | 0.0075814 | 0.0019001 | 0 | 0 |  | 1 | TRUE | wye
33 | LV_1322-52_0_4_load_34 | 43 | 0.01619 | 0.0040576 | 0 | 0 |  | 1 | TRUE | wye
34 | LV_1322-52_0_4_load_35 | 44 | 0.0033721 | 0.00084512 | 0 | 0 |  | 1 | TRUE | wye
35 | LV_1322-52_0_4_load_45 | 45 | 0.02726 | 0.0068319 | 0 | 0 |  | 1 | TRUE | wye
36 | LV_1322-52_0_4_load_43 | 46 | 0.0036893 | 0.00092461 | 0 | 0 |  | 1 | TRUE | wye

## ext_grid
| name | bus | vm_pu | va_degree | slack_weight | in_service
0 |  | 25 | 1 | 0 | 1 | TRUE

## line
| name | std_type | from_bus | to_bus | length_km | r_ohm_per_km | x_ohm_per_km | c_nf_per_km | g_us_per_km | max_i_ka | df | parallel | type | in_service
0 | LV_1322-52_0_4_line_0 |  | 0 | 1 | 0.010964 | 0.125 | 0.08 | 261 | 0 | 0.364 | 1 | 1 | cs | TRUE
1 | LV_1322-52_0_4_line_1 |  | 0 | 2 | 0.0071784 | 0.125 | 0.08 | 261 | 0 | 0.364 | 1 | 1 | cs | TRUE
2 | LV_1322-52_0_4_line_2 |  | 1 | 3 | 0.021504 | 0.125 | 0.08 | 261 | 0 | 0.364 | 1 | 1 | cs | TRUE
3 | LV_1322-52_0_4_line_3 |  | 2 | 4 | 0.065058 | 0.125 | 0.08 | 261 | 0 | 0.364 | 1 | 1 | cs | TRUE
4 | LV_1322-52_0_4_line_4 |  | 2 | 5 | 0.02538 | 0.125 | 0.08 | 261 | 0 | 0.364 | 1 | 1 | cs | TRUE
5 | LV_1322-52_0_4_line_5 |  | 3 | 6 | 0.015381 | 0.125 | 0.08 | 261 | 0 | 0.364 | 1 | 1 | cs | TRUE
6 | LV_1322-52_0_4_line_6 |  | 5 | 7 | 0.021673 | 0.125 | 0.08 | 261 | 0 | 0.364 | 1 | 1 | cs | TRUE
7 | LV_1322-52_0_4_line_7 |  | 5 | 8 | 0.0018386 | 0.125 | 0.08 | 261 | 0 | 0.364 | 1 | 1 | cs | TRUE
8 | LV_1322-52_0_4_line_8 |  | 7 | 9 | 0.013137 | 0.125 | 0.08 | 261 | 0 | 0.364 | 1 | 2 | cs | TRUE
9 | LV_1322-52_0_4_line_9 |  | 7 | 10 | 0.033448 | 0.125 | 0.08 | 261 | 0 | 0.364 | 1 | 1 | cs | TRUE
10 | LV_1322-52_0_4_line_10 |  | 8 | 11 | 0.06433 | 0.125 | 0.08 | 261 | 0 | 0.364 | 1 | 1 | cs | TRUE
11 | LV_1322-52_0_4_line_11 |  | 8 | 12 | 0.0069997 | 0.125 | 0.08 | 261 | 0 | 0.364 | 1 | 1 | cs | TRUE
12 | LV_1322-52_0_4_line_12 |  | 9 | 24 | 0.040075 | 0.125 | 0.08 | 261 | 0 | 0.364 | 1 | 2 | cs | TRUE
13 | LV_1322-52_0_4_line_13 |  | 10 | 27 | 0.017195 | 0.125 | 0.08 | 261 | 0 | 0.364 | 1 | 1 | cs | TRUE
14 | LV_1322-52_0_4_line_14 |  | 11 | 13 | 0.0063631 | 0.125 | 0.08 | 261 | 0 | 0.364 | 1 | 1 | cs | TRUE
15 | LV_1322-52_0_4_line_15 |  | 11 | 33 | 0.010517 | 0.125 | 0.08 | 261 | 0 | 0.364 | 1 | 1 | cs | TRUE
16 | LV_1322-52_0_4_line_16 |  | 12 | 30 | 0.026833 | 0.125 | 0.08 | 261 | 0 | 0.364 | 1 | 1 | cs | TRUE
17 | LV_1322-52_0_4_line_17 |  | 14 | 15 | 0.024465 | 0.125 | 0.08 | 261 | 0 | 0.364 | 1 | 1 | cs | TRUE
18 | LV_1322-52_0_4_line_18 |  | 14 | 16 | 0.030065 | 0.125 | 0.08 | 261 | 0 | 0.364 | 1 | 1 | cs | TRUE
19 | LV_1322-52_0_4_line_19 |  | 15 | 17 | 0.015189 | 0.125 | 0.08 | 261 | 0 | 0.364 | 1 | 1 | cs | TRUE
20 | LV_1322-52_0_4_line_20 |  | 17 | 18 | 0.004607 | 0.125 | 0.08 | 261 | 0 | 0.364 | 1 | 1 | cs | TRUE
21 | LV_1322-52_0_4_line_21 |  | 17 | 19 | 0.010167 | 0.125 | 0.08 | 261 | 0 | 0.364 | 1 | 1 | cs | TRUE
22 | LV_1322-52_0_4_line_22 |  | 18 | 20 | 0.016327 | 0.125 | 0.08 | 261 | 0 | 0.364 | 1 | 1 | cs | TRUE
23 | LV_1322-52_0_4_line_23 |  | 20 | 23 | 0.013977 | 0.125 | 0.08 | 261 | 0 | 0.364 | 1 | 1 | cs | TRUE
24 | LV_1322-52_0_4_line_24 |  | 21 | 22 | 0.019968 | 0.125 | 0.08 | 261 | 0 | 0.364 | 1 | 1 | cs | TRUE
25 | LV_1322-52_0_4_line_25 |  | 21 | 23 | 0.017366 | 0.125 | 0.08 | 261 | 0 | 0.364 | 1 | 1 | cs | TRUE
26 | LV_1322-52_0_4_line_26 |  | 23 | 24 | 0.017092 | 0.125 | 0.08 | 261 | 0 | 0.364 | 1 | 1 | cs | TRUE
27 | LV_1322-52_0_4_line_27 |  | 24 | 25 | 0.01741 | 0.125 | 0.08 | 261 | 0 | 0.364 | 1 | 2 | cs | TRUE
28 | LV_1322-52_0_4_line_28 |  | 25 | 26 | 0.043026 | 0.125 | 0.08 | 261 | 0 | 0.364 | 1 | 2 | cs | TRUE
29 | LV_1322-52_0_4_line_29 |  | 26 | 40 | 0.038361 | 0.125 | 0.08 | 261 | 0 | 0.364 | 1 | 2 | cs | TRUE
30 | LV_1322-52_0_4_line_30 |  | 27 | 28 | 0.020802 | 0.125 | 0.08 | 261 | 0 | 0.364 | 1 | 1 | cs | TRUE
31 | LV_1322-52_0_4_line_31 |  | 28 | 29 | 0.021223 | 0.125 | 0.08 | 261 | 0 | 0.364 | 1 | 1 | cs | TRUE
32 | LV_1322-52_0_4_line_32 |  | 30 | 31 | 0.0041273 | 0.125 | 0.08 | 261 | 0 | 0.364 | 1 | 1 | cs | TRUE
33 | LV_1322-52_0_4_line_33 |  | 31 | 32 | 0.017599 | 0.125 | 0.08 | 261 | 0 | 0.364 | 1 | 1 | cs | TRUE
34 | LV_1322-52_0_4_line_34 |  | 32 | 36 | 0.0037252 | 0.125 | 0.08 | 261 | 0 | 0.364 | 1 | 1 | cs | TRUE
35 | LV_1322-52_0_4_line_35 |  | 33 | 34 | 0.0094152 | 0.125 | 0.08 | 261 | 0 | 0.364 | 1 | 1 | cs | TRUE
36 | LV_1322-52_0_4_line_36 |  | 34 | 35 | 0.060063 | 0.125 | 0.08 | 261 | 0 | 0.364 | 1 | 1 | cs | TRUE
37 | LV_1322-52_0_4_line_37 |  | 36 | 37 | 0.076089 | 0.125 | 0.08 | 261 | 0 | 0.364 | 1 | 1 | cs | TRUE
38 | LV_1322-52_0_4_line_38 |  | 37 | 38 | 0.023803 | 0.125 | 0.08 | 261 | 0 | 0.364 | 1 | 1 | cs | TRUE
39 | LV_1322-52_0_4_line_39 |  | 39 | 40 | 0.011523 | 0.125 | 0.08 | 261 | 0 | 0.364 | 1 | 1 | cs | TRUE
40 | LV_1322-52_0_4_line_40 |  | 39 | 41 | 0.035975 | 0.125 | 0.08 | 261 | 0 | 0.364 | 1 | 1 | cs | TRUE
41 | LV_1322-52_0_4_line_41 |  | 40 | 42 | 0.040044 | 0.125 | 0.08 | 261 | 0 | 0.364 | 1 | 1 | cs | TRUE
42 | LV_1322-52_0_4_line_42 |  | 42 | 43 | 0.032709 | 0.125 | 0.08 | 261 | 0 | 0.364 | 1 | 1 | cs | TRUE
43 | LV_1322-52_0_4_line_43 |  | 43 | 44 | 0.07013 | 0.125 | 0.08 | 261 | 0 | 0.364 | 1 | 1 | cs | TRUE
44 | LV_1322-52_0_4_line_44 |  | 43 | 45 | 0.039205 | 0.125 | 0.08 | 261 | 0 | 0.364 | 1 | 1 | cs | TRUE
45 | LV_1322-52_0_4_line_45 |  | 44 | 48 | 0.016856 | 0.125 | 0.08 | 261 | 0 | 0.364 | 1 | 1 | cs | TRUE
46 | LV_1322-52_0_4_line_46 |  | 46 | 47 | 0.022945 | 0.125 | 0.08 | 261 | 0 | 0.364 | 1 | 1 | cs | TRUE
47 | LV_1322-52_0_4_line_47 |  | 47 | 48 | 0.01218 | 0.125 | 0.08 | 261 | 0 | 0.364 | 1 | 1 | cs | TRUE

## trafo
| name | std_type | hv_bus | lv_bus | sn_mva | vn_hv_kv | vn_lv_kv | vk_percent | vkr_percent | pfe_kw | i0_percent | shift_degree | tap_side | tap_neutral | tap_min | tap_max | tap_step_percent | tap_step_degree | tap_pos | tap_phase_shifter | parallel | df | in_service
0 | LV_1322-52_0_4_trafo_47 | 0.63 MVA 20/0.4 kV | 49 | 25 | 0.63 | 20 | 0.4 | 6 | 1.206 | 1.65 | 0.2619 | 150 | hv | 0 | -2 | 2 | 2.5 | 0 | 0 | FALSE | 1 | 1 | TRUE

## line_geodata
| x0 | y0 | x1 | y1 | x2 | y2 | x3 | y3 | x4 | y4 | x5 | y5
0 | 2697777.8229 | 1228686.6947 | 2697775.2573 | 1228695.8957 | 2697775.0976 | 1228697.299
1 | 2697779.7509 | 1228679.7801 | 2697777.8229 | 1228686.6947
2 | 2697775.0976 | 1228697.299 | 2697772.9717 | 1228715.9838 | 2697773.4869 | 1228718.6326
3 | 2697779.7509 | 1228679.7801 | 2697769.8617 | 1228695.8959 | 2697758.6304 | 1228740.6585
4 | 2697785.9756 | 1228655.1756 | 2697779.7509 | 1228679.7801
5 | 2697776.4234 | 1228733.7312 | 2697773.4869 | 1228718.6326
6 | 2697785.9756 | 1228655.1756 | 2697766.3814 | 1228645.7912
7 | 2697785.9756 | 1228655.1756 | 2697787.612 | 1228656.0138
8 | 2697766.3814 | 1228645.7912 | 2697754.2726 | 1228640.6954
9 | 2697766.3814 | 1228645.7912 | 2697755.8582 | 1228677.419 | 2697755.7528 | 1228677.4673
10 | 2697787.612 | 1228656.0138 | 2697818.8098 | 1228599.7554
11 | 2697787.612 | 1228656.0138 | 2697793.842 | 1228659.2048
12 | 2697716.285 | 1228628.122 | 2697742.1025 | 1228635.5737 | 2697754.2726 | 1228640.6954
13 | 2697739.7198 | 1228680.4672 | 2697745.9243 | 1228681.9702 | 2697755.7528 | 1228677.4673
14 | 2697815.0094 | 1228594.9525 | 2697817.4443 | 1228599.1857 | 2697818.8098 | 1228599.7554
15 | 2697828.5158 | 1228603.8045 | 2697818.8098 | 1228599.7554
16 | 2697817.2747 | 1228672.2329 | 2697807.8887 | 1228666.3996 | 2697793.842 | 1228659.2048
17 | 2697650.3389 | 1228614.8183 | 2697644.7086 | 1228638.6261
18 | 2697637.7894 | 1228667.8841 | 2697644.7086 | 1228638.6261
19 | 2697650.3389 | 1228614.8183 | 2697660.5457 | 1228616.7206 | 2697665.3129 | 1228617.6106
20 | 2697665.3129 | 1228617.6106 | 2697669.8534 | 1228618.4636
21 | 2697668.7078 | 1228623.6152 | 2697664.0434 | 1228622.927 | 2697665.3129 | 1228617.6106
22 | 2697669.8534 | 1228618.4636 | 2697685.9032 | 1228621.4591
23 | 2697699.6426 | 1228624.0234 | 2697685.9032 | 1228621.4591
24 | 2697696.6394 | 1228641.1279 | 2697694.7098 | 1228652.1183 | 2697689.0652 | 1228658.8824
25 | 2697699.6426 | 1228624.0234 | 2697696.6394 | 1228641.1279
26 | 2697699.6426 | 1228624.0234 | 2697716.285 | 1228628.122
27 | 2697716.285 | 1228628.122 | 2697721.0615 | 1228611.3796
28 | 2697744.8511 | 1228587.3172 | 2697743.2568 | 1228592.5615 | 2697733.7862 | 1228589.2035 | 2697727.6169 | 1228591.5483 | 2697723.064 | 1228604.3605 | 2697721.0615 | 1228611.3796
29 | 2697744.8511 | 1228587.3172 | 2697730.0284 | 1228551.9355
30 | 2697739.7198 | 1228680.4672 | 2697733.1585 | 1228700.207
31 | 2697737.8891 | 1228718.5313 | 2697740.725 | 1228711.0503 | 2697733.1585 | 1228700.207
32 | 2697817.2747 | 1228672.2329 | 2697820.7801 | 1228674.4115
33 | 2697835.7279 | 1228683.7015 | 2697820.7801 | 1228674.4115
34 | 2697838.8918 | 1228685.6678 | 2697835.7279 | 1228683.7015
35 | 2697828.5158 | 1228603.8045 | 2697837.2677 | 1228605.2383 | 2697837.7634 | 1228605.4686
36 | 2697892.0826 | 1228631.097 | 2697869.9826 | 1228620.4319 | 2697837.7634 | 1228605.4686
37 | 2697838.8918 | 1228685.6678 | 2697859.5265 | 1228699.0392 | 2697870.4616 | 1228707.3251 | 2697852.2298 | 1228740.4159
38 | 2697852.2298 | 1228740.4159 | 2697837.6392 | 1228732.3033 | 2697830.5354 | 1228732.0418
39 | 2697719.8876 | 1228557.4077 | 2697730.0284 | 1228551.9355
40 | 2697719.8876 | 1228557.4077 | 2697719.8876 | 1228557.4077 | 2697697.2247 | 1228551.1976 | 2697691.1523 | 1228562.0974
41 | 2697730.0284 | 1228551.9355 | 2697725.8598 | 1228512.1086
42 | 2697725.8598 | 1228512.1086 | 2697697.1336 | 1228496.4655
43 | 2697697.1336 | 1228496.4655 | 2697691.7686 | 1228493.544 | 2697672.1958 | 1228474.9758 | 2697666.1195 | 1228450.436 | 2697665.9825 | 1228438.6757
44 | 2697697.1336 | 1228496.4655 | 2697660.2276 | 1228509.6934
45 | 2697665.7863 | 1228421.8209 | 2697665.9825 | 1228438.6757
46 | 2697665.8953 | 1228409.6472 | 2697687.5369 | 1228417.2713
47 | 2697665.7863 | 1228421.8209 | 2697665.6731 | 1228417.6383 | 2697665.8953 | 1228409.6472

## bus_geodata
| x | y | coords
0 | 2697777.8229 | 1228686.6947
1 | 2697775.0976 | 1228697.299
2 | 2697779.7509 | 1228679.7801
3 | 2697773.4869 | 1228718.6326
4 | 2697758.6304 | 1228740.6585
5 | 2697785.9756 | 1228655.1756
6 | 2697776.4234 | 1228733.7312
7 | 2697766.3814 | 1228645.7912
8 | 2697787.612 | 1228656.0138
9 | 2697754.2726 | 1228640.6954
10 | 2697755.7528 | 1228677.4673
11 | 2697818.8098 | 1228599.7554
12 | 2697793.842 | 1228659.2048
13 | 2697815.0094 | 1228594.9525
14 | 2697644.7086 | 1228638.6261
15 | 2697650.3389 | 1228614.8183
16 | 2697637.7894 | 1228667.8841
17 | 2697665.3129 | 1228617.6106
18 | 2697669.8534 | 1228618.4636
19 | 2697668.7078 | 1228623.6152
20 | 2697685.9032 | 1228621.4591
21 | 2697696.6394 | 1228641.1279
22 | 2697689.0652 | 1228658.8824
23 | 2697699.6426 | 1228624.0234
24 | 2697716.285 | 1228628.122
25 | 2697721.0615 | 1228611.3796
26 | 2697744.8511 | 1228587.3172
27 | 2697739.7198 | 1228680.4672
28 | 2697733.1585 | 1228700.207
29 | 2697737.8891 | 1228718.5313
30 | 2697817.2747 | 1228672.2329
31 | 2697820.7801 | 1228674.4115
32 | 2697835.7279 | 1228683.7015
33 | 2697828.5158 | 1228603.8045
34 | 2697837.7634 | 1228605.4686
35 | 2697892.0826 | 1228631.097
36 | 2697838.8918 | 1228685.6678
37 | 2697852.2298 | 1228740.4159
38 | 2697830.5354 | 1228732.0418
39 | 2697719.8876 | 1228557.4077
40 | 2697730.0284 | 1228551.9355
41 | 2697691.1523 | 1228562.0974
42 | 2697725.8598 | 1228512.1086
43 | 2697697.1336 | 1228496.4655
44 | 2697665.9825 | 1228438.6757
45 | 2697660.2276 | 1228509.6934
46 | 2697687.5369 | 1228417.2713
47 | 2697665.8953 | 1228409.6472
48 | 2697665.7863 | 1228421.8209
49 | 2697716.285 | 1228628.122

## line_std_types
| c_nf_per_km | r_ohm_per_km | x_ohm_per_km | max_i_ka | type | q_mm2 | alpha | voltage_rating
NAYY 4x50 SE | 210 | 0.642 | 0.083 | 0.142 | cs | 50 | 0.00403 | LV
NAYY 4x120 SE | 264 | 0.225 | 0.08 | 0.242 | cs | 120 | 0.00403 | LV
NAYY 4x150 SE | 261 | 0.208 | 0.08 | 0.27 | cs | 150 | 0.00403 | LV
NA2XS2Y 1x95 RM/25 12/20 kV | 216 | 0.313 | 0.132 | 0.252 | cs | 95 | 0.00403 | MV
NA2XS2Y 1x185 RM/25 12/20 kV | 273 | 0.161 | 0.117 | 0.362 | cs | 185 | 0.00403 | MV
NA2XS2Y 1x240 RM/25 12/20 kV | 304 | 0.122 | 0.112 | 0.421 | cs | 240 | 0.00403 | MV
NA2XS2Y 1x95 RM/25 6/10 kV | 315 | 0.313 | 0.123 | 0.249 | cs | 95 | 0.00403 | MV
NA2XS2Y 1x185 RM/25 6/10 kV | 406 | 0.161 | 0.11 | 0.358 | cs | 185 | 0.00403 | MV
NA2XS2Y 1x240 RM/25 6/10 kV | 456 | 0.122 | 0.105 | 0.416 | cs | 240 | 0.00403 | MV
NA2XS2Y 1x150 RM/25 12/20 kV | 250 | 0.206 | 0.116 | 0.319 | cs | 150 | 0.00403 | MV
NA2XS2Y 1x120 RM/25 12/20 kV | 230 | 0.253 | 0.119 | 0.283 | cs | 120 | 0.00403 | MV
NA2XS2Y 1x70 RM/25 12/20 kV | 190 | 0.443 | 0.132 | 0.22 | cs | 70 | 0.00403 | MV
NA2XS2Y 1x150 RM/25 6/10 kV | 360 | 0.206 | 0.11 | 0.315 | cs | 150 | 0.00403 | MV
NA2XS2Y 1x120 RM/25 6/10 kV | 340 | 0.253 | 0.113 | 0.28 | cs | 120 | 0.00403 | MV
NA2XS2Y 1x70 RM/25 6/10 kV | 280 | 0.443 | 0.123 | 0.217 | cs | 70 | 0.00403 | MV
N2XS(FL)2Y 1x120 RM/35 64/110 kV | 112 | 0.153 | 0.166 | 0.366 | cs | 120 | 0.00393 | HV
N2XS(FL)2Y 1x185 RM/35 64/110 kV | 125 | 0.099 | 0.156 | 0.457 | cs | 185 | 0.00393 | HV
N2XS(FL)2Y 1x240 RM/35 64/110 kV | 135 | 0.075 | 0.149 | 0.526 | cs | 240 | 0.00393 | HV
N2XS(FL)2Y 1x300 RM/35 64/110 kV | 144 | 0.06 | 0.144 | 0.588 | cs | 300 | 0.00393 | HV
15-AL1/3-ST1A 0.4 | 11 | 1.8769 | 0.35 | 0.105 | ol | 16 | 0.00403 | LV
24-AL1/4-ST1A 0.4 | 11.25 | 1.2012 | 0.335 | 0.14 | ol | 24 | 0.00403 | LV
48-AL1/8-ST1A 0.4 | 12.2 | 0.5939 | 0.3 | 0.21 | ol | 48 | 0.00403 | LV
94-AL1/15-ST1A 0.4 | 13.2 | 0.306 | 0.29 | 0.35 | ol | 94 | 0.00403 | LV
34-AL1/6-ST1A 10.0 | 9.7 | 0.8342 | 0.36 | 0.17 | ol | 34 | 0.00403 | MV
48-AL1/8-ST1A 10.0 | 10.1 | 0.5939 | 0.35 | 0.21 | ol | 48 | 0.00403 | MV
70-AL1/11-ST1A 10.0 | 10.4 | 0.4132 | 0.339 | 0.29 | ol | 70 | 0.00403 | MV
94-AL1/15-ST1A 10.0 | 10.75 | 0.306 | 0.33 | 0.35 | ol | 94 | 0.00403 | MV
122-AL1/20-ST1A 10.0 | 11.1 | 0.2376 | 0.323 | 0.41 | ol | 122 | 0.00403 | MV
149-AL1/24-ST1A 10.0 | 11.25 | 0.194 | 0.315 | 0.47 | ol | 149 | 0.00403 | MV
34-AL1/6-ST1A 20.0 | 9.15 | 0.8342 | 0.382 | 0.17 | ol | 34 | 0.00403 | MV
48-AL1/8-ST1A 20.0 | 9.5 | 0.5939 | 0.372 | 0.21 | ol | 48 | 0.00403 | MV
70-AL1/11-ST1A 20.0 | 9.7 | 0.4132 | 0.36 | 0.29 | ol | 70 | 0.00403 | MV
94-AL1/15-ST1A 20.0 | 10 | 0.306 | 0.35 | 0.35 | ol | 94 | 0.00403 | MV
122-AL1/20-ST1A 20.0 | 10.3 | 0.2376 | 0.344 | 0.41 | ol | 122 | 0.00403 | MV
149-AL1/24-ST1A 20.0 | 10.5 | 0.194 | 0.337 | 0.47 | ol | 149 | 0.00403 | MV
184-AL1/30-ST1A 20.0 | 10.75 | 0.1571 | 0.33 | 0.535 | ol | 184 | 0.00403 | MV
243-AL1/39-ST1A 20.0 | 11 | 0.1188 | 0.32 | 0.645 | ol | 243 | 0.00403 | MV
48-AL1/8-ST1A 110.0 | 8 | 0.5939 | 0.46 | 0.21 | ol | 48 | 0.00403 | HV
70-AL1/11-ST1A 110.0 | 8.4 | 0.4132 | 0.45 | 0.29 | ol | 70 | 0.00403 | HV
94-AL1/15-ST1A 110.0 | 8.65 | 0.306 | 0.44 | 0.35 | ol | 94 | 0.00403 | HV
122-AL1/20-ST1A 110.0 | 8.5 | 0.2376 | 0.43 | 0.41 | ol | 122 | 0.00403 | HV
149-AL1/24-ST1A 110.0 | 8.75 | 0.194 | 0.41 | 0.47 | ol | 149 | 0.00403 | HV
184-AL1/30-ST1A 110.0 | 8.8 | 0.1571 | 0.4 | 0.535 | ol | 184 | 0.00403 | HV
243-AL1/39-ST1A 110.0 | 9 | 0.1188 | 0.39 | 0.645 | ol | 243 | 0.00403 | HV
305-AL1/39-ST1A 110.0 | 9.2 | 0.0949 | 0.38 | 0.74 | ol | 305 | 0.00403 | HV
490-AL1/64-ST1A 110.0 | 9.75 | 0.059 | 0.37 | 0.96 | ol | 490 | 0.00403 | HV
679-AL1/86-ST1A 110.0 | 9.95 | 0.042 | 0.36 | 1.15 | ol | 679 | 0.00403 | HV
490-AL1/64-ST1A 220.0 | 10 | 0.059 | 0.285 | 0.96 | ol | 490 | 0.00403 | HV
679-AL1/86-ST1A 220.0 | 11.7 | 0.042 | 0.275 | 1.15 | ol | 679 | 0.00403 | HV
490-AL1/64-ST1A 380.0 | 11 | 0.059 | 0.253 | 0.96 | ol | 490 | 0.00403 | HV
679-AL1/86-ST1A 380.0 | 14.6 | 0.042 | 0.25 | 1.15 | ol | 679 | 0.00403 | HV

## trafo_std_types
| i0_percent | pfe_kw | vkr_percent | sn_mva | vn_lv_kv | vn_hv_kv | vk_percent | shift_degree | vector_group | tap_side | tap_neutral | tap_min | tap_max | tap_step_degree | tap_step_percent | tap_phase_shifter
160 MVA 380/110 kV | 0.06 | 60 | 0.25 | 160 | 110 | 380 | 12.2 | 0 | Yy0 | hv | 0 | -9 | 9 | 0 | 1.5 | FALSE
100 MVA 220/110 kV | 0.06 | 55 | 0.26 | 100 | 110 | 220 | 12 | 0 | Yy0 | hv | 0 | -9 | 9 | 0 | 1.5 | FALSE
63 MVA 110/20 kV | 0.04 | 22 | 0.32 | 63 | 20 | 110 | 18 | 150 | YNd5 | hv | 0 | -9 | 9 | 0 | 1.5 | FALSE
40 MVA 110/20 kV | 0.05 | 18 | 0.34 | 40 | 20 | 110 | 16.2 | 150 | YNd5 | hv | 0 | -9 | 9 | 0 | 1.5 | FALSE
25 MVA 110/20 kV | 0.07 | 14 | 0.41 | 25 | 20 | 110 | 12 | 150 | YNd5 | hv | 0 | -9 | 9 | 0 | 1.5 | FALSE
63 MVA 110/10 kV | 0.04 | 22 | 0.32 | 63 | 10 | 110 | 18 | 150 | YNd5 | hv | 0 | -9 | 9 | 0 | 1.5 | FALSE
40 MVA 110/10 kV | 0.05 | 18 | 0.34 | 40 | 10 | 110 | 16.2 | 150 | YNd5 | hv | 0 | -9 | 9 | 0 | 1.5 | FALSE
25 MVA 110/10 kV | 0.07 | 14 | 0.41 | 25 | 10 | 110 | 12 | 150 | YNd5 | hv | 0 | -9 | 9 | 0 | 1.5 | FALSE
0.25 MVA 20/0.4 kV | 0.32 | 0.8 | 1.44 | 0.25 | 0.4 | 20 | 6 | 150 | Yzn5 | hv | 0 | -2 | 2 | 0 | 2.5 | FALSE
0.4 MVA 20/0.4 kV | 0.3375 | 1.35 | 1.425 | 0.4 | 0.4 | 20 | 6 | 150 | Dyn5 | hv | 0 | -2 | 2 | 0 | 2.5 | FALSE
0.63 MVA 20/0.4 kV | 0.2619 | 1.65 | 1.206 | 0.63 | 0.4 | 20 | 6 | 150 | Dyn5 | hv | 0 | -2 | 2 | 0 | 2.5 | FALSE
0.25 MVA 10/0.4 kV | 0.24 | 0.6 | 1.2 | 0.25 | 0.4 | 10 | 4 | 150 | Dyn5 | hv | 0 | -2 | 2 | 0 | 2.5 | FALSE
0.4 MVA 10/0.4 kV | 0.2375 | 0.95 | 1.325 | 0.4 | 0.4 | 10 | 4 | 150 | Dyn5 | hv | 0 | -2 | 2 | 0 | 2.5 | FALSE
0.63 MVA 10/0.4 kV | 0.1873 | 1.18 | 1.0794 | 0.63 | 0.4 | 10 | 4 | 150 | Dyn5 | hv | 0 | -2 | 2 | 0 | 2.5 | FALSE

## trafo3w_std_types
| sn_hv_mva | sn_mv_mva | sn_lv_mva | vn_hv_kv | vn_mv_kv | vn_lv_kv | vk_hv_percent | vk_mv_percent | vk_lv_percent | vkr_hv_percent | vkr_mv_percent | vkr_lv_percent | pfe_kw | i0_percent | shift_mv_degree | shift_lv_degree | vector_group | tap_side | tap_neutral | tap_min | tap_max | tap_step_percent
63/25/38 MVA 110/20/10 kV | 63 | 25 | 38 | 110 | 20 | 10 | 10.4 | 10.4 | 10.4 | 0.28 | 0.32 | 0.35 | 35 | 0.89 | 0 | 0 | YN0yn0yn0 | hv | 0 | -10 | 10 | 1.2
63/25/38 MVA 110/10/10 kV | 63 | 25 | 38 | 110 | 10 | 10 | 10.4 | 10.4 | 10.4 | 0.28 | 0.32 | 0.35 | 35 | 0.89 | 0 | 0 | YN0yn0yn0 | hv | 0 | -10 | 10 | 1.2

## fuse_std_types
| fuse_type | i_rated_a | t_avg | t_min | t_total | x_avg | x_min | x_total
HV 100A | HV 100A | 100 | 0 | [10.0, 3.64, 0.854, 0.281, 0.1, 0.0531, 0.022, 0.01] | [10.0, 4.267, 1.21, 0.403, 0.1, 0.058, 0.022, 0.01] | 0 | [300.0, 350.0, 450.0, 550.0, 700.0, 850.0, 1200.0, 1752.0] | [600.0, 700.0, 900.0, 1150.0, 1665.0, 2000.0, 3000.0, 4313.0]
HV 10A | HV 10A | 10 | 0 | [10.0, 1675.0, 0.344, 0.156, 0.1, 0.0417, 0.0171, 0.01] | [10.0, 1.3, 0.3, 0.155, 0.1, 0.0555, 0.023, 0.01] | 0 | [30.0, 32.0, 35.0, 37.0, 39.0, 50.0, 70.0, 88.0] | [60.0, 70.0, 80.0, 87.0, 94.0, 110.0, 150.0, 216.0]
HV 125A | HV 125A | 125 | 0 | [10.0, 1.82, 0.344, 0.1, 0.0467, 0.0269, 0.01] | [10.0, 2.478, 0.426, 0.1, 0.0427, 0.0211, 0.01] | 0 | [375.0, 500.0, 700.0, 925.0, 1200.0, 1500.0, 2341.0] | [750.0, 1000.0, 1500.0, 2200.0, 3000.0, 4000.0, 5765.0]
HV 160A | HV 160A | 160 | 0 | [10.0, 4.15, 1.03, 0.198, 0.1, 0.051, 0.0172, 0.01] | [10.0, 2.3, 0.734, 0.274, 0.1, 0.046, 0.0177, 0.01] | 0 | [480.0, 550.0, 700.0, 1000.0, 1260.0, 1600.0, 2500.0, 3227.0] | [960.0, 1300.0, 1700.0, 2200.0, 2996.0, 4000.0, 6000.0, 7946.0]
HV 16A | HV 16A | 16 | 0 | [10.0, 0.352, 0.164, 0.1, 0.0649, 0.0342, 0.01] | [10.0, 2.34, 0.722, 0.181, 0.1, 0.055, 0.0296, 0.01] | 0 | [48.0, 60.0, 65.0, 71.0, 80.0, 100.0, 162.0] | [96.0, 110.0, 125.0, 150.0, 168.0, 200.0, 250.0, 398.0]
HV 200A | HV 200A | 200 | 0 | [10.0, 4.267, 1.21, 0.403, 0.1, 0.058, 0.022, 0.01] | [10.0, 3.73, 1.654, 0.328, 0.1, 0.0531, 0.019, 0.01] | 0 | [600.0, 700.0, 900.0, 1150.0, 1665.0, 2000.0, 3000.0, 4313.0] | [1200.0, 1500.0, 1800.0, 2700.0, 3960.0, 5000.0, 7500.0, 10620.0]
HV 20A | HV 20A | 20 | 0 | [10.0, 1.3, 0.3, 0.155, 0.1, 0.0555, 0.023, 0.01] | [10.0, 1.3, 0.161, 0.1, 0.0611, 0.0399, 0.0141, 0.01] | 0 | [60.0, 70.0, 80.0, 87.0, 94.0, 110.0, 150.0, 216.0] | [120.0, 150.0, 200.0, 223.0, 260.0, 300.0, 450.0, 532.0]
HV 25A | HV 25A | 25 | 0 | [10.0, 2.512, 0.833, 0.299, 0.1, 0.0372, 0.0223, 0.01] | [10.0, 3.125, 0.597, 0.198, 0.1, 0.0378, 0.022, 0.01] | 0 | [75.0, 82.0, 90.0, 100.0, 124.0, 170.0, 200.0, 289.0] | [150.0, 170.0, 210.0, 250.0, 294.0, 400.0, 500.0, 711.0]
HV 31.5A | HV 31.5A | 31.5 | 0 | [10.0, 2.34, 0.722, 0.181, 0.1, 0.055, 0.0296, 0.01] | [10.0, 2.84, 0.368, 0.164, 0.1, 0.0621, 0.0378, 0.0195, 0.01] | 0 | [95.0, 110.0, 125.0, 150.0, 165.0, 200.0, 250.0, 390.0] | [189.0, 220.0, 300.0, 350.0, 393.0, 450.0, 530.0, 700.0, 960.0]
HV 40A | HV 40A | 40 | 0 | [10.0, 1.3, 0.161, 0.1, 0.0611, 0.0399, 0.0141, 0.01] | [10.0, 2.05, 0.369, 0.198, 0.1, 0.051, 0.0298, 0.01] | 0 | [120.0, 150.0, 200.0, 223.0, 260.0, 300.0, 450.0, 532.0] | [240.0, 300.0, 400.0, 450.0, 530.0, 650.0, 800.0, 1311.0]
HV 50A | HV 50A | 50 | 0 | [10.0, 3.215, 0.597, 0.198, 0.1, 0.0378, 0.022, 0.01] | [10.0, 3.64, 0.854, 0.281, 0.1, 0.0531, 0.022, 0.01] | 0 | [150.0, 170.0, 210.0, 250.0, 294.0, 400.0, 500.0, 711.0] | [300.0, 350.0, 450.0, 550.0, 700.0, 850.0, 1200.0, 1752.0]
HV 6.3A | HV 6.3A | 6.3 | 0 | [10.0, 1.39, 0.344, 0.168, 0.1, 0.056, 0.0263, 0.01] | [10.0, 1.711, 0.516, 0.198, 0.1, 0.0634, 0.0303, 0.01] | 0 | [19.0, 19.5, 20.4, 20.8, 22.0, 25.0, 32.0, 48.0] | [38.0, 40.0, 43.0, 48.0, 53.0, 60.0, 75.0, 118.0]
HV 63A | HV 63A | 63 | 0 | [10.0, 2.84, 0.368, 0.164, 0.1, 0.0621, 0.0378, 0.0195, 0.01] | [10.0, 1.82, 0.344, 0.1, 0.0467, 0.0269, 0.01] | 0 | [189.0, 220.0, 300.0, 350.0, 393.0, 450.0, 530.0, 700.0, 961.0] | [378.0, 500.0, 700.0, 934.0, 1200.0, 1500.0, 2366.0]
HV 80A | HV 80A | 80 | 0 | [10.0, 2.05, 0.369, 0.198, 0.1, 0.051, 0.0298, 0.01] | [10.0, 4.15, 1.03, 0.198, 0.1, 0.051, 0.0172, 0.01] | 0 | [240.0, 300.0, 400.0, 450.0, 530.0, 650.0, 800.0, 1311.0] | [480.0, 550.0, 700.0, 1000.0, 1260.0, 1600.0, 2500.0, 3227.0]
Siemens NH-1-100 | Siemens NH-1-100 | 100 | [5400.0, 2000.0, 400.0, 20.0, 1.0, 0.2, 0.012, 0.004] | 0 | 0 | [150.0, 190.0, 250.0, 430.0, 900.0, 1250.0, 2700.0, 3600.0] | 0 | 0
Siemens NH-1-125 | Siemens NH-1-125 | 125 | [4800.0, 120.0, 7.0, 0.1, 0.004] | 0 | 0 | [180.0, 400.0, 740.0, 2000.0, 4250.0] | 0 | 0
Siemens NH-1-16 | Siemens NH-1-16 | 16 | [4000.0, 400.0, 2.0, 0.1, 0.04, 0.01] | 0 | 0 | [26.0, 35.0, 75.0, 150.0, 200.0, 300.0] | 0 | 0
Siemens NH-1-160 | Siemens NH-1-160 | 160 | [4800.0, 120.0, 7.0, 0.1, 0.004] | 0 | 0 | [210.0, 500.0, 900.0, 2300.0, 5000.0] | 0 | 0
Siemens NH-1-25 | Siemens NH-1-25 | 25 | [4000.0, 1000.0, 10.0, 0.2, 0.02, 0.01] | 0 | 0 | [40.0, 50.0, 100.0, 210.0, 400.0, 500.0] | 0 | 0
Siemens NH-1-50 | Siemens NH-1-50 | 50 | [4000.0, 40.0, 4.0, 1.0, 0.02, 0.01] | 0 | 0 | [86.0, 200.0, 300.0, 400.0, 1000.0, 1280.0] | 0 | 0
Siemens NH-1-63 | Siemens NH-1-63 | 63 | [4000.0, 100.0, 10.0, 2.0, 0.04, 0.01] | 0 | 0 | [100.0, 200.0, 300.0, 400.0, 1000.0, 1500.0] | 0 | 0
Siemens NH-1-80 | Siemens NH-1-80 | 80 | [4800.0, 120.0, 7.0, 0.1, 0.01] | 0 | 0 | [150.58, 250.0, 450.0, 1150.0, 2470.0] | 0 | 0
Siemens NH-2-1000 | Siemens NH-2-1000 | 1000 | [4800.0, 120.0, 7.0, 0.1, 0.004] | 0 | 0 | [1900.0, 3500.0, 8400.0, 24000.0, 52000.0] | 0 | 0
Siemens NH-2-200 | Siemens NH-2-200 | 200 | [4800.0, 120.0, 7.0, 0.1, 0.004] | 0 | 0 | [280.0, 650.0, 1200.0, 3000.0, 7000.0] | 0 | 0
Siemens NH-2-224 | Siemens NH-2-224 | 224 | [4800.0, 120.0, 7.0, 0.2, 0.04, 0.004] | 0 | 0 | [400.0, 750.0, 1453.0, 3025.0, 4315.0, 7600.0] | 0 | 0
Siemens NH-2-250 | Siemens NH-2-250 | 250 | [4800.0, 120.0, 7.0, 0.1, 0.004] | 0 | 0 | [450.0, 800.0, 1650.0, 4000.0, 8500.0] | 0 | 0
Siemens NH-2-315 | Siemens NH-2-315 | 315 | [4800.0, 120.0, 7.0, 0.1, 0.004] | 0 | 0 | [550.0, 920.0, 1900.0, 5000.0, 11000.0] | 0 | 0
Siemens NH-2-355 | Siemens NH-2-355 | 355 | [4800.0, 120.0, 6.0, 0.1, 0.004] | 0 | 0 | [650.0, 1116.27, 2350.0, 5840.0, 12790.0] | 0 | 0
Siemens NH-2-400 | Siemens NH-2-400 | 400 | [4800.0, 120.0, 7.0, 0.1, 0.004] | 0 | 0 | [720.0, 1350.0, 2800.0, 6500.0, 15000.0] | 0 | 0
Siemens NH-2-425 | Siemens NH-2-425 | 425 | [4800.0, 120.0, 7.0, 0.1, 0.004] | 0 | 0 | [850.0, 1500.0, 3050.0, 7500.0, 16500.0] | 0 | 0
Siemens NH-2-630 | Siemens NH-2-630 | 630 | [4800.0, 120.0, 7.0, 0.1, 0.004] | 0 | 0 | [1200.0, 2000.0, 4800.0, 12000.0, 26000.0] | 0 | 0

## res_bus
| vm_pu | va_degree | p_mw | q_mvar
0 | 0.99197 | -0.1541 | 0.0036809 | 0.00092251
1 | 0.99191 | -0.15538 | 0.0039004 | 0.00097753
2 | 0.99204 | -0.1528 | 0.0026925 | 0.00067481
3 | 0.99186 | -0.15639 | 0.00078547 | 0.00019686
4 | 0.99193 | -0.155 | 0.0019084 | 0.00047829
5 | 0.99239 | -0.14613 | 0 | 0
6 | 0.99183 | -0.1569 | 0.0018751 | 0.00046995
7 | 0.99394 | -0.11621 | 0 | 0
8 | 0.99228 | -0.14819 | 0.0037855 | 0.00094873
9 | 0.99491 | -0.097528 | 0.0096978 | 0.0024305
10 | 0.99139 | -0.16545 | 0.026477 | 0.0066358
11 | 0.99024 | -0.1877 | 0.0011347 | 0.00028439
12 | 0.99212 | -0.15127 | 0.00095986 | 0.00024056
13 | 0.99021 | -0.18824 | 0.0048083 | 0.0012051
14 | 0.99386 | -0.11796 | 0.014943 | 0.003745
15 | 0.99465 | -0.10267 | 0 | 0
16 | 0.9933 | -0.12884 | 0.020497 | 0.0051369
17 | 0.99514 | -0.093195 | 0 | 0
18 | 0.99536 | -0.089021 | 0 | 0
19 | 0.99499 | -0.096068 | 0.016055 | 0.0040237
20 | 0.99613 | -0.07424 | 0.0075985 | 0.0019044
21 | 0.99663 | -0.064507 | 0.013182 | 0.0033036
22 | 0.99659 | -0.065368 | 0.0024554 | 0.00061538
23 | 0.99688 | -0.059743 | 0 | 0
24 | 0.99804 | -0.037366 | 0 | 0
25 | 1 | 0 | -0.44836 | -0.11321
26 | 0.99611 | -0.074416 | 0.032387 | 0.0081169
27 | 0.99049 | -0.18277 | 0.040997 | 0.010275
28 | 0.99019 | -0.18859 | 0.0080965 | 0.0020292
29 | 0.99005 | -0.19148 | 0.0076539 | 0.0019183
30 | 0.99153 | -0.16263 | 0.0025614 | 0.00064194
31 | 0.99145 | -0.1642 | 0.0063692 | 0.0015963
32 | 0.99121 | -0.16887 | 0.0013335 | 0.0003342
33 | 0.98996 | -0.19306 | 0 | 0
34 | 0.98972 | -0.19786 | 0.023533 | 0.0058978
35 | 0.98943 | -0.20336 | 0.0051447 | 0.0012894
36 | 0.99117 | -0.16977 | 0 | 0
37 | 0.99021 | -0.1882 | 0 | 0
38 | 0.98992 | -0.19397 | 0.013636 | 0.0034175
39 | 0.99231 | -0.14765 | 0.051521 | 0.012912
40 | 0.99321 | -0.13027 | 0.021933 | 0.005497
41 | 0.9912 | -0.16916 | 0.033747 | 0.0084577
42 | 0.99108 | -0.17147 | 0.0075814 | 0.0019001
43 | 0.98956 | -0.20083 | 0.01619 | 0.0040576
44 | 0.98911 | -0.20966 | 0.0033721 | 0.00084512
45 | 0.98858 | -0.21988 | 0.02726 | 0.0068319
46 | 0.98893 | -0.21307 | 0.0036893 | 0.00092461
47 | 0.98901 | -0.21157 | 0 | 0
48 | 0.98905 | -0.21076 | 0 | 0
49 | 0.99998 | 149.9956 | 0 | 0

## res_line
| p_from_mw | q_from_mvar | p_to_mw | q_to_mvar | pl_mw | ql_mvar | i_from_ka | i_to_ka | i_ka | vm_from_pu | va_from_degree | vm_to_pu | va_to_degree | loading_percent
0 | 0.0065615 | 0.0016441 | -0.0065611 | -0.001644 | 3.9832e-07 | 1.1339e-07 | 0.0098425 | 0.0098426 | 0.0098426 | 0.99197 | -0.1541 | 0.99191 | -0.15538 | 2.704
1 | -0.010242 | -0.0025666 | 0.010243 | 0.0025669 | 6.3543e-07 | 3.14e-07 | 0.015364 | 0.015364 | 0.015364 | 0.99197 | -0.1541 | 0.99204 | -0.1528 | 4.2209
2 | 0.0026608 | 0.00066644 | -0.0026606 | -0.00066664 | 1.2847e-07 | -1.9533e-07 | 0.0039914 | 0.0039915 | 0.0039915 | 0.99191 | -0.15538 | 0.99186 | -0.15639 | 1.0966
3 | 0.0019086 | 0.00047758 | -0.0019084 | -0.00047829 | 1.9993e-07 | -7.1194e-07 | 0.0028625 | 0.0028628 | 0.0028628 | 0.99204 | -0.1528 | 0.99193 | -0.155 | 0.78649
4 | -0.014844 | -0.0037193 | 0.014849 | 0.003722 | 4.7181e-06 | 2.6918e-06 | 0.022265 | 0.022265 | 0.022265 | 0.99204 | -0.1528 | 0.99239 | -0.14613 | 6.1168
5 | 0.0018752 | 0.00046978 | -0.0018751 | -0.00046995 | 4.5648e-08 | -1.693e-07 | 0.0028131 | 0.0028132 | 0.0028132 | 0.99186 | -0.15639 | 0.99183 | -0.1569 | 0.77286
6 | -0.07824 | -0.019654 | 0.078351 | 0.019725 | 0.00011189 | 7.1326e-05 | 0.11733 | 0.11733 | 0.11733 | 0.99239 | -0.14613 | 0.99394 | -0.11621 | 32.2338
7 | 0.063391 | 0.015932 | -0.063385 | -0.015928 | 6.231e-06 | 3.9641e-06 | 0.095066 | 0.095066 | 0.095066 | 0.99239 | -0.14613 | 0.99228 | -0.14819 | 26.117
8 | -0.16182 | -0.040741 | 0.16197 | 0.040833 | 0.00014465 | 9.2237e-05 | 0.24233 | 0.24233 | 0.24233 | 0.99394 | -0.11621 | 0.99491 | -0.097528 | 33.2873
9 | 0.083473 | 0.021016 | -0.083277 | -0.020891 | 0.00019599 | 0.000125 | 0.125 | 0.125 | 0.125 | 0.99394 | -0.11621 | 0.99139 | -0.16545 | 34.3408
10 | 0.034701 | 0.0087264 | -0.034636 | -0.0086854 | 6.5351e-05 | 4.0995e-05 | 0.052048 | 0.052048 | 0.052048 | 0.99228 | -0.14819 | 0.99024 | -0.1877 | 14.299
11 | 0.024898 | 0.0062527 | -0.024894 | -0.0062505 | 3.66e-06 | 2.252e-06 | 0.037341 | 0.037341 | 0.037341 | 0.99228 | -0.14819 | 0.99212 | -0.15127 | 10.2586
12 | -0.17167 | -0.043264 | 0.17216 | 0.04358 | 0.00049566 | 0.00031618 | 0.25684 | 0.25684 | 0.25684 | 0.99491 | -0.097528 | 0.99804 | -0.037366 | 35.2796
13 | 0.0568 | 0.014255 | -0.056753 | -0.014225 | 4.6872e-05 | 2.9777e-05 | 0.08526 | 0.08526 | 0.08526 | 0.99139 | -0.16545 | 0.99049 | -0.18277 | 23.423
14 | 0.0048085 | 0.0012051 | -0.0048083 | -0.0012051 | 1.2458e-07 | -2.1247e-09 | 0.0072256 | 0.0072256 | 0.0072256 | 0.99024 | -0.1877 | 0.99021 | -0.18824 | 1.9851
15 | 0.028693 | 0.0071959 | -0.028685 | -0.0071914 | 7.332e-06 | 4.5572e-06 | 0.043118 | 0.043118 | 0.043118 | 0.99024 | -0.1877 | 0.98996 | -0.19306 | 11.8455
16 | 0.023934 | 0.0060099 | -0.023921 | -0.0060019 | 1.297e-05 | 7.9544e-06 | 0.035902 | 0.035902 | 0.035902 | 0.99212 | -0.15127 | 0.99153 | -0.16263 | 9.8631
17 | -0.03545 | -0.0088884 | 0.035476 | 0.0089046 | 2.5846e-05 | 1.6224e-05 | 0.053077 | 0.053077 | 0.053077 | 0.99386 | -0.11796 | 0.99465 | -0.10267 | 14.5817
18 | 0.020507 | 0.0051433 | -0.020497 | -0.0051369 | 1.0629e-05 | 6.4134e-06 | 0.030705 | 0.030705 | 0.030705 | 0.99386 | -0.11796 | 0.9933 | -0.12884 | 8.4354
19 | -0.035476 | -0.0089046 | 0.035492 | 0.0089147 | 1.6046e-05 | 1.0072e-05 | 0.053077 | 0.053077 | 0.053077 | 0.99465 | -0.10267 | 0.99514 | -0.093195 | 14.5817
20 | -0.051549 | -0.01294 | 0.051559 | 0.012946 | 1.0266e-05 | 6.5105e-06 | 0.077087 | 0.077087 | 0.077087 | 0.99514 | -0.093195 | 0.99536 | -0.089021 | 21.1778
21 | 0.016057 | 0.004025 | -0.016055 | -0.0040237 | 2.1979e-06 | 1.2746e-06 | 0.02401 | 0.02401 | 0.02401 | 0.99514 | -0.093195 | 0.99499 | -0.096068 | 6.5961
22 | -0.051559 | -0.012946 | 0.051595 | 0.012969 | 3.6383e-05 | 2.3073e-05 | 0.077087 | 0.077087 | 0.077087 | 0.99536 | -0.089021 | 0.99613 | -0.07424 | 21.1778
23 | -0.059194 | -0.014874 | 0.059235 | 0.0149 | 4.0993e-05 | 2.6053e-05 | 0.088438 | 0.088438 | 0.088438 | 0.99613 | -0.07424 | 0.99688 | -0.059743 | 24.296
24 | 0.0024555 | 0.00061519 | -0.0024554 | -0.00061538 | 1.0064e-07 | -1.9578e-07 | 0.0036661 | 0.0036662 | 0.0036662 | 0.99663 | -0.064507 | 0.99659 | -0.065368 | 1.0072
25 | -0.015637 | -0.0039188 | 0.015641 | 0.0039209 | 3.5497e-06 | 2.0455e-06 | 0.023347 | 0.023347 | 0.023347 | 0.99663 | -0.064507 | 0.99688 | -0.059743 | 6.414
26 | -0.074876 | -0.01882 | 0.074956 | 0.018872 | 8.0091e-05 | 5.1035e-05 | 0.11178 | 0.11178 | 0.11178 | 0.99688 | -0.059743 | 0.99804 | -0.037366 | 30.71
27 | -0.24712 | -0.062451 | 0.24756 | 0.062735 | 0.00044357 | 0.00028343 | 0.36862 | 0.36862 | 0.36862 | 0.99804 | -0.037366 | 1 | 0 | 50.6345
28 | 0.19915 | 0.050479 | -0.19844 | -0.050026 | 0.00070941 | 0.0004529 | 0.29654 | 0.29654 | 0.29654 | 1 | 0 | 0.99611 | -0.074416 | 40.7337
29 | 0.16606 | 0.04191 | -0.16561 | -0.041627 | 0.00044296 | 0.0002825 | 0.24816 | 0.24816 | 0.24816 | 0.99611 | -0.074416 | 0.99321 | -0.13027 | 34.0881
30 | 0.015756 | 0.0039504 | -0.015751 | -0.0039478 | 4.3707e-06 | 2.5296e-06 | 0.023671 | 0.023671 | 0.023671 | 0.99049 | -0.18277 | 0.99019 | -0.18859 | 6.5029
31 | 0.007655 | 0.0019187 | -0.0076539 | -0.0019183 | 1.0532e-06 | 4.0108e-07 | 0.011504 | 0.011504 | 0.011504 | 0.99019 | -0.18859 | 0.99005 | -0.19148 | 3.1603
32 | 0.02136 | 0.00536 | -0.021358 | -0.005359 | 1.5906e-06 | 9.6476e-07 | 0.032058 | 0.032058 | 0.032058 | 0.99153 | -0.16263 | 0.99145 | -0.1642 | 8.8071
33 | 0.014989 | 0.0037628 | -0.014986 | -0.0037609 | 3.3408e-06 | 1.9112e-06 | 0.022499 | 0.022499 | 0.022499 | 0.99145 | -0.1642 | 0.99121 | -0.16887 | 6.181
34 | 0.013652 | 0.0034267 | -0.013652 | -0.0034263 | 5.8689e-07 | 3.276e-07 | 0.020497 | 0.020497 | 0.020497 | 0.99121 | -0.16887 | 0.99117 | -0.16977 | 5.631
35 | 0.028685 | 0.0071914 | -0.028679 | -0.0071873 | 6.564e-06 | 4.08e-06 | 0.043118 | 0.043118 | 0.043118 | 0.98996 | -0.19306 | 0.98972 | -0.19786 | 11.8455
36 | 0.0051461 | 0.0012895 | -0.0051447 | -0.0012894 | 1.3483e-06 | 9.1281e-08 | 0.0077369 | 0.0077372 | 0.0077372 | 0.98972 | -0.19786 | 0.98943 | -0.20336 | 2.1256
37 | 0.013652 | 0.0034263 | -0.01364 | -0.0034196 | 1.1988e-05 | 6.6925e-06 | 0.020497 | 0.020497 | 0.020497 | 0.99117 | -0.16977 | 0.99021 | -0.1882 | 5.6311
38 | 0.01364 | 0.0034196 | -0.013636 | -0.0034175 | 3.7502e-06 | 2.094e-06 | 0.020497 | 0.020497 | 0.020497 | 0.99021 | -0.1882 | 0.98992 | -0.19397 | 5.6312
39 | -0.085302 | -0.021392 | 0.085373 | 0.021437 | 7.0708e-05 | 4.5104e-05 | 0.12792 | 0.12792 | 0.12792 | 0.99231 | -0.14765 | 0.99321 | -0.13027 | 35.1426
40 | 0.033781 | 0.0084794 | -0.033747 | -0.0084577 | 3.4625e-05 | 2.1696e-05 | 0.050661 | 0.050662 | 0.050662 | 0.99231 | -0.14765 | 0.9912 | -0.16916 | 13.918
41 | 0.058306 | 0.014693 | -0.058192 | -0.01462 | 0.00011466 | 7.2867e-05 | 0.087382 | 0.087383 | 0.087383 | 0.99321 | -0.13027 | 0.99108 | -0.17147 | 24.0062
42 | 0.05061 | 0.01272 | -0.050539 | -0.012675 | 7.0848e-05 | 4.4922e-05 | 0.076 | 0.076 | 0.076 | 0.99108 | -0.17147 | 0.98956 | -0.20083 | 20.8791
43 | 0.0070649 | 0.0017705 | -0.0070619 | -0.0017695 | 2.9681e-06 | 9.9907e-07 | 0.010624 | 0.010624 | 0.010624 | 0.98956 | -0.20083 | 0.98911 | -0.20966 | 2.9186
44 | 0.027285 | 0.0068473 | -0.02726 | -0.0068319 | 2.4752e-05 | 1.5338e-05 | 0.041031 | 0.041031 | 0.041031 | 0.98956 | -0.20083 | 0.98858 | -0.21988 | 11.2724
45 | 0.0036899 | 0.00092433 | -0.0036897 | -0.00092442 | 1.9477e-07 | -9.1685e-08 | 0.0055509 | 0.0055509 | 0.0055509 | 0.98911 | -0.20966 | 0.98905 | -0.21076 | 1.525
46 | -0.0036893 | -0.00092461 | 0.0036895 | 0.00092449 | 2.6514e-07 | -1.2473e-07 | 0.0055511 | 0.005551 | 0.0055511 | 0.98893 | -0.21307 | 0.98901 | -0.21157 | 1.525
47 | -0.0036895 | -0.00092449 | 0.0036897 | 0.00092442 | 1.4074e-07 | -6.6233e-08 | 0.005551 | 0.0055509 | 0.005551 | 0.98901 | -0.21157 | 0.98905 | -0.21076 | 1.525

## res_trafo
| p_hv_mw | q_hv_mvar | p_lv_mw | q_lv_mvar | pl_mw | ql_mvar | i_hv_ka | i_lv_ka | vm_hv_pu | va_hv_degree | vm_lv_pu | va_lv_degree | loading_percent
0 | -1.2729e-15 | -1.3162e-15 | 0.00165 | 1.2699e-07 | 0.00165 | 1.2699e-07 | 5.2857e-17 | 0.0023815 | 0.99998 | 149.9956 | 1 | 0 | 0.2619

## res_ext_grid
| p_mw | q_mvar
0 | 0.45455 | 0.11476

## res_load
| p_mw | q_mvar
0 | 0.0036809 | 0.00092251
1 | 0.0039004 | 0.00097753
2 | 0.0026925 | 0.00067481
3 | 0.00078547 | 0.00019686
4 | 0.0019084 | 0.00047829
5 | 0.0018751 | 0.00046995
6 | 0.0037855 | 0.00094873
7 | 0.0096978 | 0.0024305
8 | 0.026477 | 0.0066358
9 | 0.0011347 | 0.00028439
10 | 0.00095986 | 0.00024056
11 | 0.0048083 | 0.0012051
12 | 0.014943 | 0.003745
13 | 0.020497 | 0.0051369
14 | 0.016055 | 0.0040237
15 | 0.0075985 | 0.0019044
16 | 0.013182 | 0.0033036
17 | 0.0024554 | 0.00061538
18 | 0.0061866 | 0.0015505
19 | 0.032387 | 0.0081169
20 | 0.040997 | 0.010275
21 | 0.0080965 | 0.0020292
22 | 0.0076539 | 0.0019183
23 | 0.0025614 | 0.00064194
24 | 0.0063692 | 0.0015963
25 | 0.0013335 | 0.0003342
26 | 0.023533 | 0.0058978
27 | 0.0051447 | 0.0012894
28 | 0.013636 | 0.0034175
29 | 0.051521 | 0.012912
30 | 0.021933 | 0.005497
31 | 0.033747 | 0.0084577
32 | 0.0075814 | 0.0019001
33 | 0.01619 | 0.0040576
34 | 0.0033721 | 0.00084512
35 | 0.02726 | 0.0068319
36 | 0.0036893 | 0.00092461

## dtypes
| element | column | dtype
0 | bus | name | object
1 | bus | vn_kv | float64
2 | bus | type | object
3 | bus | zone | object
4 | bus | in_service | bool
5 | load | name | object
6 | load | bus | uint32
7 | load | p_mw | float64
8 | load | q_mvar | float64
9 | load | const_z_percent | float64
10 | load | const_i_percent | float64
11 | load | sn_mva | float64
12 | load | scaling | float64
13 | load | in_service | bool
14 | load | type | object
15 | ext_grid | name | object
16 | ext_grid | bus | uint32
17 | ext_grid | vm_pu | float64
18 | ext_grid | va_degree | float64
19 | ext_grid | slack_weight | float64
20 | ext_grid | in_service | bool
21 | line | name | object
22 | line | std_type | object
23 | line | from_bus | uint32
24 | line | to_bus | uint32
25 | line | length_km | float64
26 | line | r_ohm_per_km | float64
27 | line | x_ohm_per_km | float64
28 | line | c_nf_per_km | float64
29 | line | g_us_per_km | float64
30 | line | max_i_ka | float64
31 | line | df | float64
32 | line | parallel | uint32
33 | line | type | object
34 | line | in_service | bool
35 | trafo | name | object
36 | trafo | std_type | object
37 | trafo | hv_bus | uint32
38 | trafo | lv_bus | uint32
39 | trafo | sn_mva | float64
40 | trafo | vn_hv_kv | float64
41 | trafo | vn_lv_kv | float64
42 | trafo | vk_percent | float64
43 | trafo | vkr_percent | float64
44 | trafo | pfe_kw | float64
45 | trafo | i0_percent | float64
46 | trafo | shift_degree | float64
47 | trafo | tap_side | object
48 | trafo | tap_neutral | int32
49 | trafo | tap_min | int32
50 | trafo | tap_max | int32
51 | trafo | tap_step_percent | float64
52 | trafo | tap_step_degree | float64
53 | trafo | tap_pos | int32
54 | trafo | tap_phase_shifter | bool
55 | trafo | parallel | uint32
56 | trafo | df | float64
57 | trafo | in_service | bool
58 | line_geodata | coords | object
59 | bus_geodata | x | float64
60 | bus_geodata | y | float64
61 | bus_geodata | coords | object
62 | res_bus | vm_pu | float64
63 | res_bus | va_degree | float64
64 | res_bus | p_mw | float64
65 | res_bus | q_mvar | float64
66 | res_line | p_from_mw | float64
67 | res_line | q_from_mvar | float64
68 | res_line | p_to_mw | float64
69 | res_line | q_to_mvar | float64
70 | res_line | pl_mw | float64
71 | res_line | ql_mvar | float64
72 | res_line | i_from_ka | float64
73 | res_line | i_to_ka | float64
74 | res_line | i_ka | float64
75 | res_line | vm_from_pu | float64
76 | res_line | va_from_degree | float64
77 | res_line | vm_to_pu | float64
78 | res_line | va_to_degree | float64
79 | res_line | loading_percent | float64
80 | res_trafo | p_hv_mw | float64
81 | res_trafo | q_hv_mvar | float64
82 | res_trafo | p_lv_mw | float64
83 | res_trafo | q_lv_mvar | float64
84 | res_trafo | pl_mw | float64
85 | res_trafo | ql_mvar | float64
86 | res_trafo | i_hv_ka | float64
87 | res_trafo | i_lv_ka | float64
88 | res_trafo | vm_hv_pu | float64
89 | res_trafo | va_hv_degree | float64
90 | res_trafo | vm_lv_pu | float64
91 | res_trafo | va_lv_degree | float64
92 | res_trafo | loading_percent | float64
93 | res_ext_grid | p_mw | float64
94 | res_ext_grid | q_mvar | float64
95 | res_load | p_mw | float64
96 | res_load | q_mvar | float64

## parameters
| version | format_version | converged | OPF_converged | name | f_hz | sn_mva
0 | 2.14.6 | 2.14.0 | TRUE | FALSE |  | 50 | 1