## bus
| name | vn_kv | type | zone | in_service
0 | bus_LV_1322-54_0_3_node_0 | 0.4 | n |  | TRUE
1 | bus_LV_1322-54_0_3_node_1 | 0.4 | n |  | TRUE
2 | bus_LV_1322-54_0_3_node_2 | 0.4 | n |  | TRUE
3 | bus_LV_1322-54_0_3_node_3 | 0.4 | n |  | TRUE
4 | bus_LV_1322-54_0_3_node_4 | 0.4 | n |  | TRUE
5 | bus_LV_1322-54_0_3_node_5 | 0.4 | n |  | TRUE
6 | bus_LV_1322-54_0_3_node_6 | 0.4 | n |  | TRUE
7 | bus_LV_1322-54_0_3_node_7 | 0.4 | n |  | TRUE
8 | bus_LV_1322-54_0_3_node_10 | 0.4 | n |  | TRUE
9 | bus_LV_1322-54_0_3_node_31 | 0.4 | n |  | TRUE
10 | bus_LV_1322-54_0_3_node_37 | 0.4 | n |  | TRUE
11 | bus_LV_1322-54_0_3_node_39 | 0.4 | n |  | TRUE
12 | bus_LV_1322-54_0_3_node_8 | 0.4 | n |  | TRUE
13 | bus_LV_1322-54_0_3_node_11 | 0.4 | n |  | TRUE
14 | bus_LV_1322-54_0_3_node_32 | 0.4 | n |  | TRUE
15 | bus_LV_1322-54_0_3_node_35 | 0.4 | n |  | TRUE
16 | bus_LV_1322-54_0_3_node_38 | 0.4 | n |  | TRUE
17 | bus_LV_1322-54_0_3_node_9 | 0.4 | n |  | TRUE
18 | bus_LV_1322-54_0_3_node_12 | 0.4 | n |  | TRUE
19 | bus_LV_1322-54_0_3_node_16 | 0.4 | n |  | TRUE
20 | bus_LV_1322-54_0_3_node_13 | 0.4 | n |  | TRUE
21 | bus_LV_1322-54_0_3_node_14 | 0.4 | n |  | TRUE
22 | bus_LV_1322-54_0_3_node_63 | 0.4 | n |  | TRUE
23 | bus_LV_1322-54_0_3_node_15 | 0.4 | n |  | TRUE
24 | bus_LV_1322-54_0_3_node_60 | 0.4 | n |  | TRUE
25 | bus_LV_1322-54_0_3_node_62 | 0.4 | n |  | TRUE
26 | bus_LV_1322-54_0_3_node_59 | 0.4 | n |  | TRUE
27 | bus_LV_1322-54_0_3_node_17 | 0.4 | n |  | TRUE
28 | bus_LV_1322-54_0_3_node_18 | 0.4 | n |  | TRUE
29 | bus_LV_1322-54_0_3_node_19 | 0.4 | n |  | TRUE
30 | bus_LV_1322-54_0_3_node_20 | 0.4 | n |  | TRUE
31 | bus_LV_1322-54_0_3_node_21 | 0.4 | n |  | TRUE
32 | bus_LV_1322-54_0_3_node_22 | 0.4 | n |  | TRUE
33 | bus_LV_1322-54_0_3_node_49 | 0.4 | n |  | TRUE
34 | bus_LV_1322-54_0_3_node_50 | 0.4 | n |  | TRUE
35 | bus_LV_1322-54_0_3_node_47 | 0.4 | n |  | TRUE
36 | bus_LV_1322-54_0_3_node_23 | 0.4 | n |  | TRUE
37 | bus_LV_1322-54_0_3_node_34 | 0.4 | n |  | TRUE
38 | bus_LV_1322-54_0_3_node_30 | 0.4 | n |  | TRUE
39 | bus_LV_1322-54_0_3_node_46 | 0.4 | n |  | TRUE
40 | bus_LV_1322-54_0_3_node_45 | 0.4 | n |  | TRUE
41 | bus_LV_1322-54_0_3_node_43 | 0.4 | n |  | TRUE
42 | bus_LV_1322-54_0_3_node_48 | 0.4 | n |  | TRUE
43 | bus_LV_1322-54_0_3_node_36 | 0.4 | n |  | TRUE
44 | bus_LV_1322-54_0_3_node_27 | 0.4 | n |  | TRUE
45 | bus_LV_1322-54_0_3_node_29 | 0.4 | n |  | TRUE
46 | bus_LV_1322-54_0_3_node_42 | 0.4 | n |  | TRUE
47 | bus_LV_1322-54_0_3_node_44 | 0.4 | n |  | TRUE
48 | bus_LV_1322-54_0_3_node_51 | 0.4 | n |  | TRUE
49 | bus_LV_1322-54_0_3_node_24 | 0.4 | n |  | TRUE
50 | bus_LV_1322-54_0_3_node_25 | 0.4 | n |  | TRUE
51 | bus_LV_1322-54_0_3_node_33 | 0.4 | n |  | TRUE
52 | bus_LV_1322-54_0_3_node_56 | 0.4 | n |  | TRUE
53 | bus_LV_1322-54_0_3_node_55 | 0.4 | n |  | TRUE
54 | bus_LV_1322-54_0_3_node_40 | 0.4 | n |  | TRUE
55 | bus_LV_1322-54_0_3_node_41 | 0.4 | n |  | TRUE
56 | bus_LV_1322-54_0_3_node_54 | 0.4 | n |  | TRUE
57 | bus_LV_1322-54_0_3_node_53 | 0.4 | n |  | TRUE
58 | bus_LV_1322-54_0_3_node_52 | 0.4 | n |  | TRUE
59 | bus_LV_1322-54_0_3_node_64 | 0.4 | n |  | TRUE
60 | bus_MV_16_0_node_126 | 20 | n |  | TRUE

## load
| name | bus | p_mw | q_mvar | const_z_percent | const_i_percent | sn_mva | scaling | in_service | type
0 | LV_1322-54_0_3_load_0 | 0 | 0.0046402 | 0.0011629 | 0 | 0 |  | 1 | TRUE | wye
1 | LV_1322-54_0_3_load_3 | 3 | 0.007019 | 0.0017591 | 0 | 0 |  | 1 | TRUE | wye
2 | LV_1322-54_0_3_load_4 | 4 | 0.0026148 | 0.00065534 | 0 | 0 |  | 1 | TRUE | wye
3 | LV_1322-54_0_3_load_5 | 5 | 0.0079751 | 0.0019988 | 0 | 0 |  | 1 | TRUE | wye
4 | LV_1322-54_0_3_load_7 | 7 | 0.0066131 | 0.0016574 | 0 | 0 |  | 1 | TRUE | wye
5 | LV_1322-54_0_3_load_10 | 8 | 0.0017913 | 0.00044894 | 0 | 0 |  | 1 | TRUE | wye
6 | LV_1322-54_0_3_load_31 | 9 | 0.0068571 | 0.0017185 | 0 | 0 |  | 1 | TRUE | wye
7 | LV_1322-54_0_3_load_37 | 10 | 0.0025517 | 0.00063953 | 0 | 0 |  | 1 | TRUE | wye
8 | LV_1322-54_0_3_load_8 | 12 | 0.0059179 | 0.0014832 | 0 | 0 |  | 1 | TRUE | wye
9 | LV_1322-54_0_3_load_11 | 13 | 0.0018267 | 0.00045782 | 0 | 0 |  | 1 | TRUE | wye
10 | LV_1322-54_0_3_load_32 | 14 | 0.0085574 | 0.0021447 | 0 | 0 |  | 1 | TRUE | wye
11 | LV_1322-54_0_3_load_35 | 15 | 0.003724 | 0.00093331 | 0 | 0 |  | 1 | TRUE | wye
12 | LV_1322-54_0_3_load_38 | 16 | 0.0060429 | 0.0015145 | 0 | 0 |  | 1 | TRUE | wye
13 | LV_1322-54_0_3_load_9 | 17 | 0.0075226 | 0.0018853 | 0 | 0 |  | 1 | TRUE | wye
14 | LV_1322-54_0_3_load_12 | 18 | 0.0054732 | 0.0013717 | 0 | 0 |  | 1 | TRUE | wye
15 | LV_1322-54_0_3_load_16 | 19 | 0.0076326 | 0.0019129 | 0 | 0 |  | 1 | TRUE | wye
16 | LV_1322-54_0_3_load_13 | 20 | 0.0074812 | 0.001875 | 0 | 0 |  | 1 | TRUE | wye
17 | LV_1322-54_0_3_load_14 | 21 | 0.0022846 | 0.00057257 | 0 | 0 |  | 1 | TRUE | wye
18 | LV_1322-54_0_3_load_63 | 22 | 0.0039198 | 0.00098239 | 0 | 0 |  | 1 | TRUE | wye
19 | LV_1322-54_0_3_load_15 | 23 | 0.0025986 | 0.00065128 | 0 | 0 |  | 1 | TRUE | wye
20 | LV_1322-54_0_3_load_62 | 25 | 0.0061218 | 0.0015343 | 0 | 0 |  | 1 | TRUE | wye
21 | LV_1322-54_0_3_load_59 | 26 | 0.012241 | 0.0030679 | 0 | 0 |  | 1 | TRUE | wye
22 | LV_1322-54_0_3_load_17 | 27 | 0.011926 | 0.002989 | 0 | 0 |  | 1 | TRUE | wye
23 | LV_1322-54_0_3_load_18 | 28 | 0.010908 | 0.0027338 | 0 | 0 |  | 1 | TRUE | wye
24 | LV_1322-54_0_3_load_20 | 30 | 0.0063243 | 0.001585 | 0 | 0 |  | 1 | TRUE | wye
25 | LV_1322-54_0_3_load_21 | 31 | 0.010152 | 0.0025443 | 0 | 0 |  | 1 | TRUE | wye
26 | LV_1322-54_0_3_load_22 | 32 | 0.012271 | 0.0030754 | 0 | 0 |  | 1 | TRUE | wye
27 | LV_1322-54_0_3_load_50 | 34 | 0.0015911 | 0.00039878 | 0 | 0 |  | 1 | TRUE | wye
28 | LV_1322-54_0_3_load_23 | 36 | 0.0049914 | 0.001251 | 0 | 0 |  | 1 | TRUE | wye
29 | LV_1322-54_0_3_load_30 | 38 | 0.0096512 | 0.0024188 | 0 | 0 |  | 1 | TRUE | wye
30 | LV_1322-54_0_3_load_46 | 39 | 0.0092592 | 0.0023206 | 0 | 0 |  | 1 | TRUE | wye
31 | LV_1322-54_0_3_load_45 | 40 | 0.0007275 | 0.00018233 | 0 | 0 |  | 1 | TRUE | wye
32 | LV_1322-54_0_3_load_43 | 41 | 0.0017694 | 0.00044345 | 0 | 0 |  | 1 | TRUE | wye
33 | LV_1322-54_0_3_load_48 | 42 | 0.0044986 | 0.0011274 | 0 | 0 |  | 1 | TRUE | wye
34 | LV_1322-54_0_3_load_36 | 43 | 0.011087 | 0.0027785 | 0 | 0 |  | 1 | TRUE | wye
35 | LV_1322-54_0_3_load_27 | 44 | 0.0031881 | 0.00079901 | 0 | 0 |  | 1 | TRUE | wye
36 | LV_1322-54_0_3_load_29 | 45 | 0.00152 | 0.00038095 | 0 | 0 |  | 1 | TRUE | wye
37 | LV_1322-54_0_3_load_42 | 46 | 0.0017931 | 0.0004494 | 0 | 0 |  | 1 | TRUE | wye
38 | LV_1322-54_0_3_load_44 | 47 | 0.011439 | 0.0028669 | 0 | 0 |  | 1 | TRUE | wye
39 | LV_1322-54_0_3_load_51 | 48 | 0.0085321 | 0.0021384 | 0 | 0 |  | 1 | TRUE | wye
40 | LV_1322-54_0_3_load_24 | 49 | 0.0032315 | 0.00080988 | 0 | 0 |  | 1 | TRUE | wye
41 | LV_1322-54_0_3_load_33 | 51 | 0.006096 | 0.0015278 | 0 | 0 |  | 1 | TRUE | wye
42 | LV_1322-54_0_3_load_56 | 52 | 0.010913 | 0.0027351 | 0 | 0 |  | 1 | TRUE | wye
43 | LV_1322-54_0_3_load_55 | 53 | 0.010835 | 0.0027155 | 0 | 0 |  | 1 | TRUE | wye
44 | LV_1322-54_0_3_load_40 | 54 | 0.012553 | 0.0031461 | 0 | 0 |  | 1 | TRUE | wye
45 | LV_1322-54_0_3_load_41 | 55 | 0.0068587 | 0.001719 | 0 | 0 |  | 1 | TRUE | wye
46 | LV_1322-54_0_3_load_54 | 56 | 0.013044 | 0.0032691 | 0 | 0 |  | 1 | TRUE | wye
47 | LV_1322-54_0_3_load_53 | 57 | 0.012273 | 0.0030758 | 0 | 0 |  | 1 | TRUE | wye
48 | LV_1322-54_0_3_load_52 | 58 | 0.012818 | 0.0032124 | 0 | 0 |  | 1 | TRUE | wye
49 | LV_1322-54_0_3_load_64 | 59 | 0.036865 | 0.0092392 | 0 | 0 |  | 1 | TRUE | wye

## ext_grid
| name | bus | vm_pu | va_degree | slack_weight | in_service
0 |  | 54 | 1 | 0 | 1 | TRUE

## line
| name | std_type | from_bus | to_bus | length_km | r_ohm_per_km | x_ohm_per_km | c_nf_per_km | g_us_per_km | max_i_ka | df | parallel | type | in_service
0 | LV_1322-54_0_3_line_0 |  | 0 | 1 | 0.012685 | 0.125 | 0.08 | 261 | 0 | 0.364 | 1 | 1 | cs | TRUE
1 | LV_1322-54_0_3_line_1 |  | 0 | 2 | 0.020051 | 0.125 | 0.08 | 261 | 0 | 0.364 | 1 | 1 | cs | TRUE
2 | LV_1322-54_0_3_line_2 |  | 1 | 3 | 0.0065415 | 0.125 | 0.08 | 261 | 0 | 0.364 | 1 | 1 | cs | TRUE
3 | LV_1322-54_0_3_line_3 |  | 1 | 4 | 0.012524 | 0.125 | 0.08 | 261 | 0 | 0.364 | 1 | 1 | cs | TRUE
4 | LV_1322-54_0_3_line_4 |  | 2 | 5 | 0.026505 | 0.125 | 0.08 | 261 | 0 | 0.364 | 1 | 1 | cs | TRUE
5 | LV_1322-54_0_3_line_5 |  | 2 | 6 | 0.005373 | 0.125 | 0.08 | 261 | 0 | 0.364 | 1 | 1 | cs | TRUE
6 | LV_1322-54_0_3_line_6 |  | 3 | 7 | 0.01633 | 0.125 | 0.08 | 261 | 0 | 0.364 | 1 | 1 | cs | TRUE
7 | LV_1322-54_0_3_line_7 |  | 4 | 8 | 0.021982 | 0.125 | 0.08 | 261 | 0 | 0.364 | 1 | 1 | cs | TRUE
8 | LV_1322-54_0_3_line_8 |  | 5 | 9 | 0.023471 | 0.125 | 0.08 | 261 | 0 | 0.364 | 1 | 1 | cs | TRUE
9 | LV_1322-54_0_3_line_9 |  | 6 | 10 | 0.0092537 | 0.125 | 0.08 | 261 | 0 | 0.364 | 1 | 2 | cs | TRUE
10 | LV_1322-54_0_3_line_10 |  | 6 | 11 | 0.052375 | 0.125 | 0.08 | 261 | 0 | 0.364 | 1 | 1 | cs | TRUE
11 | LV_1322-54_0_3_line_11 |  | 7 | 12 | 0.030141 | 0.125 | 0.08 | 261 | 0 | 0.364 | 1 | 1 | cs | TRUE
12 | LV_1322-54_0_3_line_12 |  | 8 | 13 | 0.016581 | 0.125 | 0.08 | 261 | 0 | 0.364 | 1 | 1 | cs | TRUE
13 | LV_1322-54_0_3_line_13 |  | 9 | 14 | 0.0088261 | 0.125 | 0.08 | 261 | 0 | 0.364 | 1 | 1 | cs | TRUE
14 | LV_1322-54_0_3_line_14 |  | 10 | 15 | 0.024493 | 0.125 | 0.08 | 261 | 0 | 0.364 | 1 | 2 | cs | TRUE
15 | LV_1322-54_0_3_line_15 |  | 11 | 16 | 0.0077911 | 0.125 | 0.08 | 261 | 0 | 0.364 | 1 | 1 | cs | TRUE
16 | LV_1322-54_0_3_line_16 |  | 12 | 17 | 0.030297 | 0.125 | 0.08 | 261 | 0 | 0.364 | 1 | 1 | cs | TRUE
17 | LV_1322-54_0_3_line_17 |  | 12 | 18 | 0.036037 | 0.125 | 0.08 | 261 | 0 | 0.364 | 1 | 1 | cs | TRUE
18 | LV_1322-54_0_3_line_18 |  | 13 | 23 | 0.0046461 | 0.125 | 0.08 | 261 | 0 | 0.364 | 1 | 1 | cs | TRUE
19 | LV_1322-54_0_3_line_19 |  | 14 | 51 | 0.018655 | 0.125 | 0.08 | 261 | 0 | 0.364 | 1 | 1 | cs | TRUE
20 | LV_1322-54_0_3_line_20 |  | 15 | 37 | 0.016403 | 0.125 | 0.08 | 261 | 0 | 0.364 | 1 | 2 | cs | TRUE
21 | LV_1322-54_0_3_line_21 |  | 17 | 19 | 0.041687 | 0.125 | 0.08 | 261 | 0 | 0.364 | 1 | 1 | cs | TRUE
22 | LV_1322-54_0_3_line_22 |  | 18 | 20 | 0.026541 | 0.125 | 0.08 | 261 | 0 | 0.364 | 1 | 1 | cs | TRUE
23 | LV_1322-54_0_3_line_23 |  | 20 | 21 | 0.0026078 | 0.125 | 0.08 | 261 | 0 | 0.364 | 1 | 1 | cs | TRUE
24 | LV_1322-54_0_3_line_24 |  | 21 | 22 | 0.0068037 | 0.125 | 0.08 | 261 | 0 | 0.364 | 1 | 1 | cs | TRUE
25 | LV_1322-54_0_3_line_25 |  | 22 | 25 | 0.008802 | 0.125 | 0.08 | 261 | 0 | 0.364 | 1 | 1 | cs | TRUE
26 | LV_1322-54_0_3_line_26 |  | 23 | 24 | 0.025695 | 0.125 | 0.08 | 261 | 0 | 0.364 | 1 | 1 | cs | TRUE
27 | LV_1322-54_0_3_line_27 |  | 24 | 26 | 0.071304 | 0.125 | 0.08 | 261 | 0 | 0.364 | 1 | 1 | cs | TRUE
28 | LV_1322-54_0_3_line_28 |  | 27 | 28 | 0.016595 | 0.125 | 0.08 | 261 | 0 | 0.364 | 1 | 1 | cs | TRUE
29 | LV_1322-54_0_3_line_29 |  | 27 | 29 | 0.013869 | 0.125 | 0.08 | 261 | 0 | 0.364 | 1 | 1 | cs | TRUE
30 | LV_1322-54_0_3_line_30 |  | 28 | 30 | 0.024308 | 0.125 | 0.08 | 261 | 0 | 0.364 | 1 | 1 | cs | TRUE
31 | LV_1322-54_0_3_line_31 |  | 29 | 31 | 0.042009 | 0.125 | 0.08 | 261 | 0 | 0.364 | 1 | 1 | cs | TRUE
32 | LV_1322-54_0_3_line_32 |  | 29 | 32 | 0.031306 | 0.125 | 0.08 | 261 | 0 | 0.364 | 1 | 1 | cs | TRUE
33 | LV_1322-54_0_3_line_33 |  | 30 | 36 | 0.016209 | 0.125 | 0.08 | 261 | 0 | 0.364 | 1 | 1 | cs | TRUE
34 | LV_1322-54_0_3_line_34 |  | 31 | 37 | 0.043977 | 0.125 | 0.08 | 261 | 0 | 0.364 | 1 | 1 | cs | TRUE
35 | LV_1322-54_0_3_line_35 |  | 32 | 38 | 0.030697 | 0.125 | 0.08 | 261 | 0 | 0.364 | 1 | 1 | cs | TRUE
36 | LV_1322-54_0_3_line_36 |  | 32 | 39 | 0.050372 | 0.125 | 0.08 | 261 | 0 | 0.364 | 1 | 1 | cs | TRUE
37 | LV_1322-54_0_3_line_37 |  | 33 | 34 | 0.041244 | 0.125 | 0.08 | 261 | 0 | 0.364 | 1 | 1 | cs | TRUE
38 | LV_1322-54_0_3_line_38 |  | 33 | 35 | 0.10438 | 0.125 | 0.08 | 261 | 0 | 0.364 | 1 | 1 | cs | TRUE
39 | LV_1322-54_0_3_line_39 |  | 35 | 42 | 0.011386 | 0.125 | 0.08 | 261 | 0 | 0.364 | 1 | 1 | cs | TRUE
40 | LV_1322-54_0_3_line_40 |  | 35 | 40 | 0.016571 | 0.125 | 0.08 | 261 | 0 | 0.364 | 1 | 1 | cs | TRUE
41 | LV_1322-54_0_3_line_41 |  | 37 | 43 | 0.015268 | 0.125 | 0.08 | 261 | 0 | 0.364 | 1 | 2 | cs | TRUE
42 | LV_1322-54_0_3_line_42 |  | 37 | 44 | 0.0090125 | 0.125 | 0.08 | 261 | 0 | 0.364 | 1 | 1 | cs | TRUE
43 | LV_1322-54_0_3_line_43 |  | 38 | 45 | 0.030984 | 0.125 | 0.08 | 261 | 0 | 0.364 | 1 | 1 | cs | TRUE
44 | LV_1322-54_0_3_line_44 |  | 39 | 48 | 0.013634 | 0.125 | 0.08 | 261 | 0 | 0.364 | 1 | 1 | cs | TRUE
45 | LV_1322-54_0_3_line_45 |  | 39 | 47 | 0.012842 | 0.125 | 0.08 | 261 | 0 | 0.364 | 1 | 1 | cs | TRUE
46 | LV_1322-54_0_3_line_46 |  | 40 | 41 | 0.0091255 | 0.125 | 0.08 | 261 | 0 | 0.364 | 1 | 1 | cs | TRUE
47 | LV_1322-54_0_3_line_47 |  | 41 | 46 | 0.037233 | 0.125 | 0.08 | 261 | 0 | 0.364 | 1 | 1 | cs | TRUE
48 | LV_1322-54_0_3_line_48 |  | 43 | 54 | 0.036029 | 0.125 | 0.08 | 261 | 0 | 0.364 | 1 | 2 | cs | TRUE
49 | LV_1322-54_0_3_line_49 |  | 44 | 50 | 0.020651 | 0.125 | 0.08 | 261 | 0 | 0.364 | 1 | 1 | cs | TRUE
50 | LV_1322-54_0_3_line_50 |  | 46 | 47 | 0.063243 | 0.125 | 0.08 | 261 | 0 | 0.364 | 1 | 1 | cs | TRUE
51 | LV_1322-54_0_3_line_51 |  | 49 | 50 | 0.01549 | 0.125 | 0.08 | 261 | 0 | 0.364 | 1 | 1 | cs | TRUE
52 | LV_1322-54_0_3_line_52 |  | 51 | 52 | 0.010935 | 0.125 | 0.08 | 261 | 0 | 0.364 | 1 | 1 | cs | TRUE
53 | LV_1322-54_0_3_line_53 |  | 52 | 53 | 0.014586 | 0.125 | 0.08 | 261 | 0 | 0.364 | 1 | 1 | cs | TRUE
54 | LV_1322-54_0_3_line_54 |  | 54 | 55 | 0.0029119 | 0.125 | 0.08 | 261 | 0 | 0.364 | 1 | 1 | cs | TRUE
55 | LV_1322-54_0_3_line_55 |  | 55 | 56 | 0.03633 | 0.125 | 0.08 | 261 | 0 | 0.364 | 1 | 1 | cs | TRUE
56 | LV_1322-54_0_3_line_56 |  | 56 | 57 | 0.0092623 | 0.125 | 0.08 | 261 | 0 | 0.364 | 1 | 1 | cs | TRUE
57 | LV_1322-54_0_3_line_57 |  | 57 | 58 | 0.0090524 | 0.125 | 0.08 | 261 | 0 | 0.364 | 1 | 1 | cs | TRUE
58 | LV_1322-54_0_3_line_58 |  | 58 | 59 | 0.060186 | 0.125 | 0.08 | 261 | 0 | 0.364 | 1 | 1 | cs | TRUE

## trafo
| name | std_type | hv_bus | lv_bus | sn_mva | vn_hv_kv | vn_lv_kv | vk_percent | vkr_percent | pfe_kw | i0_percent | shift_degree | tap_side | tap_neutral | tap_min | tap_max | tap_step_percent | tap_step_degree | tap_pos | tap_phase_shifter | parallel | df | in_service
0 | LV_1322-54_0_3_trafo_40 | 0.63 MVA 20/0.4 kV | 60 | 54 | 0.63 | 20 | 0.4 | 6 | 1.206 | 1.65 | 0.2619 | 150 | hv | 0 | -2 | 2 | 2.5 | 0 | 0 | FALSE | 1 | 1 | TRUE

## line_geodata
| x0 | y0 | x1 | y1 | x2 | y2 | x3 | y3 | x4 | y4
0 | 2701189.9508 | 1228485.8136 | 2701195.5781 | 1228474.4454
1 | 2701209.4656 | 1228459.9822 | 2701195.5781 | 1228474.4454
2 | 2701189.9508 | 1228485.8136 | 2701187.3912 | 1228491.8335
3 | 2701189.9508 | 1228485.8136 | 2701199.4346 | 1228493.9937
4 | 2701209.4656 | 1228459.9822 | 2701203.8367 | 1228455.4164 | 2701188.8337 | 1228445.4761 | 2701187.7325 | 1228444.8645
5 | 2701209.4656 | 1228459.9822 | 2701212.9655 | 1228464.0669
6 | 2701181.0015 | 1228506.8615 | 2701187.3912 | 1228491.8335
7 | 2701199.4346 | 1228493.9937 | 2701207.5995 | 1228501.0361 | 2701213.6043 | 1228510.4892
8 | 2701187.7325 | 1228444.8645 | 2701167.2142 | 1228433.4684
9 | 2701212.9655 | 1228464.0669 | 2701217.5493 | 1228456.0283
10 | 2701212.9655 | 1228464.0669 | 2701229.3924 | 1228483.8387 | 2701234.972 | 1228493.5186 | 2701248.1533 | 1228485.3703
11 | 2701181.0015 | 1228506.8615 | 2701176.6486 | 1228517.0992 | 2701167.0397 | 1228518.8482 | 2701158.5613 | 1228515.1497
12 | 2701213.6043 | 1228510.4892 | 2701216.5965 | 1228515.1996 | 2701221.3293 | 1228525.1304
13 | 2701167.2142 | 1228433.4684 | 2701159.4983 | 1228429.183
14 | 2701229.682 | 1228434.7509 | 2701217.5493 | 1228456.0283
15 | 2701248.1533 | 1228485.3703 | 2701243.164 | 1228479.3864
16 | 2701158.5613 | 1228515.1497 | 2701130.7917 | 1228503.0358
17 | 2701158.5613 | 1228515.1497 | 2701150.8599 | 1228550.3543
18 | 2701223.3281 | 1228529.3245 | 2701221.3293 | 1228525.1304
19 | 2701159.4983 | 1228429.183 | 2701150.3575 | 1228424.1061 | 2701142.768 | 1228421.003
20 | 2701237.807 | 1228420.5021 | 2701229.682 | 1228434.7509
21 | 2701130.7917 | 1228503.0358 | 2701108.6868 | 1228493.393 | 2701113.9736 | 1228476.6372
22 | 2701177.0667 | 1228554.5542 | 2701150.8599 | 1228550.3543
23 | 2701177.0667 | 1228554.5542 | 2701179.6417 | 1228554.9668 | 2701179.6417 | 1228554.9668
24 | 2701186.4384 | 1228554.658 | 2701179.6417 | 1228554.9668
25 | 2701195.2313 | 1228554.2586 | 2701186.4384 | 1228554.658
26 | 2701223.3281 | 1228529.3245 | 2701234.4757 | 1228552.4757
27 | 2701234.4757 | 1228552.4757 | 2701233.5817 | 1228590.733 | 2701224.9204 | 1228597.8131 | 2701207.939 | 1228597.2682 | 2701205.5255 | 1228601.4858
28 | 2701214.3672 | 1228334.0422 | 2701208.1576 | 1228331.1542 | 2701198.7126 | 1228328.7483
29 | 2701226.2759 | 1228341.0809 | 2701218.7295 | 1228336.071 | 2701214.3672 | 1228334.0422
30 | 2701198.7126 | 1228328.7483 | 2701187.9496 | 1228326.0067 | 2701174.8948 | 1228324.0435
31 | 2701226.2759 | 1228341.0809 | 2701223.5089 | 1228351.3636 | 2701222.1983 | 1228365.1291 | 2701225.5345 | 1228376.1607 | 2701228.3729 | 1228381.4554
32 | 2701226.2759 | 1228341.0809 | 2701249.6666 | 1228361.8877
33 | 2701174.8948 | 1228324.0435 | 2701173.9422 | 1228323.9002 | 2701159.4409 | 1228319.1946
34 | 2701237.807 | 1228420.5021 | 2701236.353 | 1228412.8717 | 2701241.3416 | 1228403.4164 | 2701233.1442 | 1228390.3561 | 2701228.3729 | 1228381.4554
35 | 2701270.9428 | 1228383.8908 | 2701261.2967 | 1228372.2331 | 2701249.6666 | 1228361.8877
36 | 2701249.6666 | 1228361.8877 | 2701282.0562 | 1228323.3101
37 | 2701301.4064 | 1228130.0715 | 2701303.4662 | 1228107.0452 | 2701303.4531 | 1228088.9199
38 | 2701301.4064 | 1228130.0715 | 2701300.8401 | 1228141.9594 | 2701301.4055 | 1228152.3656 | 2701301.6434 | 1228155.7499 | 2701321.5976 | 1228231.8456
39 | 2701321.5976 | 1228231.8456 | 2701311.832 | 1228225.9915
40 | 2701321.5976 | 1228231.8456 | 2701327.3048 | 1228247.4024
41 | 2701237.807 | 1228420.5021 | 2701225.1052 | 1228412.0298
42 | 2701237.807 | 1228420.5021 | 2701246.0262 | 1228424.1994
43 | 2701297.9937 | 1228397.8281 | 2701290.4123 | 1228395.8906 | 2701273.7645 | 1228387.3008 | 2701270.9428 | 1228383.8908
44 | 2701282.0562 | 1228323.3101 | 2701282.0543 | 1228323.3172 | 2701292.9059 | 1228331.5595
45 | 2701285.4786 | 1228310.9331 | 2701285.4786 | 1228310.9331 | 2701282.0562 | 1228323.3101
46 | 2701330.4477 | 1228255.9696 | 2701327.3048 | 1228247.4024
47 | 2701333.6017 | 1228292.8926 | 2701330.5042 | 1228277.5531 | 2701330.4477 | 1228255.9696 | 2701330.4477 | 1228255.9696
48 | 2701225.1052 | 1228412.0298 | 2701195.1324 | 1228392.0376
49 | 2701264.8598 | 1228432.6715 | 2701246.0262 | 1228424.1994
50 | 2701333.6017 | 1228292.8926 | 2701335.7877 | 1228303.7179 | 2701296.4532 | 1228304.2261 | 2701285.4786 | 1228310.9331
51 | 2701264.8598 | 1228432.6715 | 2701271.1937 | 1228418.5356
52 | 2701132.6461 | 1228416.8646 | 2701142.768 | 1228421.003
53 | 2701119.1451 | 1228411.3447 | 2701132.6461 | 1228416.8646
54 | 2701192.7099 | 1228390.4218 | 2701195.1324 | 1228392.0376
55 | 2701192.7099 | 1228390.4218 | 2701190.6431 | 1228389.0432 | 2701159.4481 | 1228375.913
56 | 2701150.9111 | 1228372.3197 | 2701159.4481 | 1228375.913
57 | 2701142.5677 | 1228368.8079 | 2701150.9111 | 1228372.3197
58 | 2701142.5677 | 1228368.8079 | 2701088.4497 | 1228342.4716

## bus_geodata
| x | y | coords
0 | 2701195.5781 | 1228474.4454
1 | 2701189.9508 | 1228485.8136
2 | 2701209.4656 | 1228459.9822
3 | 2701187.3912 | 1228491.8335
4 | 2701199.4346 | 1228493.9937
5 | 2701187.7325 | 1228444.8645
6 | 2701212.9655 | 1228464.0669
7 | 2701181.0015 | 1228506.8615
8 | 2701213.6043 | 1228510.4892
9 | 2701167.2142 | 1228433.4684
10 | 2701217.5493 | 1228456.0283
11 | 2701248.1533 | 1228485.3703
12 | 2701158.5613 | 1228515.1497
13 | 2701221.3293 | 1228525.1304
14 | 2701159.4983 | 1228429.183
15 | 2701229.682 | 1228434.7509
16 | 2701243.164 | 1228479.3864
17 | 2701130.7917 | 1228503.0358
18 | 2701150.8599 | 1228550.3543
19 | 2701113.9736 | 1228476.6372
20 | 2701177.0667 | 1228554.5542
21 | 2701179.6417 | 1228554.9668
22 | 2701186.4384 | 1228554.658
23 | 2701223.3281 | 1228529.3245
24 | 2701234.4757 | 1228552.4757
25 | 2701195.2313 | 1228554.2586
26 | 2701205.5255 | 1228601.4858
27 | 2701214.3672 | 1228334.0422
28 | 2701198.7126 | 1228328.7483
29 | 2701226.2759 | 1228341.0809
30 | 2701174.8948 | 1228324.0435
31 | 2701228.3729 | 1228381.4554
32 | 2701249.6666 | 1228361.8877
33 | 2701301.4064 | 1228130.0715
34 | 2701303.4531 | 1228088.9199
35 | 2701321.5976 | 1228231.8456
36 | 2701159.4409 | 1228319.1946
37 | 2701237.807 | 1228420.5021
38 | 2701270.9428 | 1228383.8908
39 | 2701282.0562 | 1228323.3101
40 | 2701327.3048 | 1228247.4024
41 | 2701330.4477 | 1228255.9696
42 | 2701311.832 | 1228225.9915
43 | 2701225.1052 | 1228412.0298
44 | 2701246.0262 | 1228424.1994
45 | 2701297.9937 | 1228397.8281
46 | 2701333.6017 | 1228292.8926
47 | 2701285.4786 | 1228310.9331
48 | 2701292.9059 | 1228331.5595
49 | 2701271.1937 | 1228418.5356
50 | 2701264.8598 | 1228432.6715
51 | 2701142.768 | 1228421.003
52 | 2701132.6461 | 1228416.8646
53 | 2701119.1451 | 1228411.3447
54 | 2701195.1324 | 1228392.0376
55 | 2701192.7099 | 1228390.4218
56 | 2701159.4481 | 1228375.913
57 | 2701150.9111 | 1228372.3197
58 | 2701142.5677 | 1228368.8079
59 | 2701088.4497 | 1228342.4716
60 | 2701237.807 | 1228420.5021

## line_std_types
| c_nf_per_km | r_ohm_per_km | x_ohm_per_km | max_i_ka | type | q_mm2 | alpha | voltage_rating
NAYY 4x50 SE | 210 | 0.642 | 0.083 | 0.142 | cs | 50 | 0.00403 | LV
NAYY 4x120 SE | 264 | 0.225 | 0.08 | 0.242 | cs | 120 | 0.00403 | LV
NAYY 4x150 SE | 261 | 0.208 | 0.08 | 0.27 | cs | 150 | 0.00403 | LV
NA2XS2Y 1x95 RM/25 12/20 kV | 216 | 0.313 | 0.132 | 0.252 | cs | 95 | 0.00403 | MV
NA2XS2Y 1x185 RM/25 12/20 kV | 273 | 0.161 | 0.117 | 0.362 | cs | 185 | 0.00403 | MV
NA2XS2Y 1x240 RM/25 12/20 kV | 304 | 0.122 | 0.112 | 0.421 | cs | 240 | 0.00403 | MV
NA2XS2Y 1x95 RM/25 6/10 kV | 315 | 0.313 | 0.123 | 0.249 | cs | 95 | 0.00403 | MV
NA2XS2Y 1x185 RM/25 6/10 kV | 406 | 0.161 | 0.11 | 0.358 | cs | 185 | 0.00403 | MV
NA2XS2Y 1x240 RM/25 6/10 kV | 456 | 0.122 | 0.105 | 0.416 | cs | 240 | 0.00403 | MV
NA2XS2Y 1x150 RM/25 12/20 kV | 250 | 0.206 | 0.116 | 0.319 | cs | 150 | 0.00403 | MV
NA2XS2Y 1x120 RM/25 12/20 kV | 230 | 0.253 | 0.119 | 0.283 | cs | 120 | 0.00403 | MV
NA2XS2Y 1x70 RM/25 12/20 kV | 190 | 0.443 | 0.132 | 0.22 | cs | 70 | 0.00403 | MV
NA2XS2Y 1x150 RM/25 6/10 kV | 360 | 0.206 | 0.11 | 0.315 | cs | 150 | 0.00403 | MV
NA2XS2Y 1x120 RM/25 6/10 kV | 340 | 0.253 | 0.113 | 0.28 | cs | 120 | 0.00403 | MV
NA2XS2Y 1x70 RM/25 6/10 kV | 280 | 0.443 | 0.123 | 0.217 | cs | 70 | 0.00403 | MV
N2XS(FL)2Y 1x120 RM/35 64/110 kV | 112 | 0.153 | 0.166 | 0.366 | cs | 120 | 0.00393 | HV
N2XS(FL)2Y 1x185 RM/35 64/110 kV | 125 | 0.099 | 0.156 | 0.457 | cs | 185 | 0.00393 | HV
N2XS(FL)2Y 1x240 RM/35 64/110 kV | 135 | 0.075 | 0.149 | 0.526 | cs | 240 | 0.00393 | HV
N2XS(FL)2Y 1x300 RM/35 64/110 kV | 144 | 0.06 | 0.144 | 0.588 | cs | 300 | 0.00393 | HV
15-AL1/3-ST1A 0.4 | 11 | 1.8769 | 0.35 | 0.105 | ol | 16 | 0.00403 | LV
24-AL1/4-ST1A 0.4 | 11.25 | 1.2012 | 0.335 | 0.14 | ol | 24 | 0.00403 | LV
48-AL1/8-ST1A 0.4 | 12.2 | 0.5939 | 0.3 | 0.21 | ol | 48 | 0.00403 | LV
94-AL1/15-ST1A 0.4 | 13.2 | 0.306 | 0.29 | 0.35 | ol | 94 | 0.00403 | LV
34-AL1/6-ST1A 10.0 | 9.7 | 0.8342 | 0.36 | 0.17 | ol | 34 | 0.00403 | MV
48-AL1/8-ST1A 10.0 | 10.1 | 0.5939 | 0.35 | 0.21 | ol | 48 | 0.00403 | MV
70-AL1/11-ST1A 10.0 | 10.4 | 0.4132 | 0.339 | 0.29 | ol | 70 | 0.00403 | MV
94-AL1/15-ST1A 10.0 | 10.75 | 0.306 | 0.33 | 0.35 | ol | 94 | 0.00403 | MV
122-AL1/20-ST1A 10.0 | 11.1 | 0.2376 | 0.323 | 0.41 | ol | 122 | 0.00403 | MV
149-AL1/24-ST1A 10.0 | 11.25 | 0.194 | 0.315 | 0.47 | ol | 149 | 0.00403 | MV
34-AL1/6-ST1A 20.0 | 9.15 | 0.8342 | 0.382 | 0.17 | ol | 34 | 0.00403 | MV
48-AL1/8-ST1A 20.0 | 9.5 | 0.5939 | 0.372 | 0.21 | ol | 48 | 0.00403 | MV
70-AL1/11-ST1A 20.0 | 9.7 | 0.4132 | 0.36 | 0.29 | ol | 70 | 0.00403 | MV
94-AL1/15-ST1A 20.0 | 10 | 0.306 | 0.35 | 0.35 | ol | 94 | 0.00403 | MV
122-AL1/20-ST1A 20.0 | 10.3 | 0.2376 | 0.344 | 0.41 | ol | 122 | 0.00403 | MV
149-AL1/24-ST1A 20.0 | 10.5 | 0.194 | 0.337 | 0.47 | ol | 149 | 0.00403 | MV
184-AL1/30-ST1A 20.0 | 10.75 | 0.1571 | 0.33 | 0.535 | ol | 184 | 0.00403 | MV
243-AL1/39-ST1A 20.0 | 11 | 0.1188 | 0.32 | 0.645 | ol | 243 | 0.00403 | MV
48-AL1/8-ST1A 110.0 | 8 | 0.5939 | 0.46 | 0.21 | ol | 48 | 0.00403 | HV
70-AL1/11-ST1A 110.0 | 8.4 | 0.4132 | 0.45 | 0.29 | ol | 70 | 0.00403 | HV
94-AL1/15-ST1A 110.0 | 8.65 | 0.306 | 0.44 | 0.35 | ol | 94 | 0.00403 | HV
122-AL1/20-ST1A 110.0 | 8.5 | 0.2376 | 0.43 | 0.41 | ol | 122 | 0.00403 | HV
149-AL1/24-ST1A 110.0 | 8.75 | 0.194 | 0.41 | 0.47 | ol | 149 | 0.00403 | HV
184-AL1/30-ST1A 110.0 | 8.8 | 0.1571 | 0.4 | 0.535 | ol | 184 | 0.00403 | HV
243-AL1/39-ST1A 110.0 | 9 | 0.1188 | 0.39 | 0.645 | ol | 243 | 0.00403 | HV
305-AL1/39-ST1A 110.0 | 9.2 | 0.0949 | 0.38 | 0.74 | ol | 305 | 0.00403 | HV
490-AL1/64-ST1A 110.0 | 9.75 | 0.059 | 0.37 | 0.96 | ol | 490 | 0.00403 | HV
679-AL1/86-ST1A 110.0 | 9.95 | 0.042 | 0.36 | 1.15 | ol | 679 | 0.00403 | HV
490-AL1/64-ST1A 220.0 | 10 | 0.059 | 0.285 | 0.96 | ol | 490 | 0.00403 | HV
679-AL1/86-ST1A 220.0 | 11.7 | 0.042 | 0.275 | 1.15 | ol | 679 | 0.00403 | HV
490-AL1/64-ST1A 380.0 | 11 | 0.059 | 0.253 | 0.96 | ol | 490 | 0.00403 | HV
679-AL1/86-ST1A 380.0 | 14.6 | 0.042 | 0.25 | 1.15 | ol | 679 | 0.00403 | HV

## trafo_std_types
| i0_percent | pfe_kw | vkr_percent | sn_mva | vn_lv_kv | vn_hv_kv | vk_percent | shift_degree | vector_group | tap_side | tap_neutral | tap_min | tap_max | tap_step_degree | tap_step_percent | tap_phase_shifter
160 MVA 380/110 kV | 0.06 | 60 | 0.25 | 160 | 110 | 380 | 12.2 | 0 | Yy0 | hv | 0 | -9 | 9 | 0 | 1.5 | FALSE
100 MVA 220/110 kV | 0.06 | 55 | 0.26 | 100 | 110 | 220 | 12 | 0 | Yy0 | hv | 0 | -9 | 9 | 0 | 1.5 | FALSE
63 MVA 110/20 kV | 0.04 | 22 | 0.32 | 63 | 20 | 110 | 18 | 150 | YNd5 | hv | 0 | -9 | 9 | 0 | 1.5 | FALSE
40 MVA 110/20 kV | 0.05 | 18 | 0.34 | 40 | 20 | 110 | 16.2 | 150 | YNd5 | hv | 0 | -9 | 9 | 0 | 1.5 | FALSE
25 MVA 110/20 kV | 0.07 | 14 | 0.41 | 25 | 20 | 110 | 12 | 150 | YNd5 | hv | 0 | -9 | 9 | 0 | 1.5 | FALSE
63 MVA 110/10 kV | 0.04 | 22 | 0.32 | 63 | 10 | 110 | 18 | 150 | YNd5 | hv | 0 | -9 | 9 | 0 | 1.5 | FALSE
40 MVA 110/10 kV | 0.05 | 18 | 0.34 | 40 | 10 | 110 | 16.2 | 150 | YNd5 | hv | 0 | -9 | 9 | 0 | 1.5 | FALSE
25 MVA 110/10 kV | 0.07 | 14 | 0.41 | 25 | 10 | 110 | 12 | 150 | YNd5 | hv | 0 | -9 | 9 | 0 | 1.5 | FALSE
0.25 MVA 20/0.4 kV | 0.32 | 0.8 | 1.44 | 0.25 | 0.4 | 20 | 6 | 150 | Yzn5 | hv | 0 | -2 | 2 | 0 | 2.5 | FALSE
0.4 MVA 20/0.4 kV | 0.3375 | 1.35 | 1.425 | 0.4 | 0.4 | 20 | 6 | 150 | Dyn5 | hv | 0 | -2 | 2 | 0 | 2.5 | FALSE
0.63 MVA 20/0.4 kV | 0.2619 | 1.65 | 1.206 | 0.63 | 0.4 | 20 | 6 | 150 | Dyn5 | hv | 0 | -2 | 2 | 0 | 2.5 | FALSE
0.25 MVA 10/0.4 kV | 0.24 | 0.6 | 1.2 | 0.25 | 0.4 | 10 | 4 | 150 | Dyn5 | hv | 0 | -2 | 2 | 0 | 2.5 | FALSE
0.4 MVA 10/0.4 kV | 0.2375 | 0.95 | 1.325 | 0.4 | 0.4 | 10 | 4 | 150 | Dyn5 | hv | 0 | -2 | 2 | 0 | 2.5 | FALSE
0.63 MVA 10/0.4 kV | 0.1873 | 1.18 | 1.0794 | 0.63 | 0.4 | 10 | 4 | 150 | Dyn5 | hv | 0 | -2 | 2 | 0 | 2.5 | FALSE

## trafo3w_std_types
| sn_hv_mva | sn_mv_mva | sn_lv_mva | vn_hv_kv | vn_mv_kv | vn_lv_kv | vk_hv_percent | vk_mv_percent | vk_lv_percent | vkr_hv_percent | vkr_mv_percent | vkr_lv_percent | pfe_kw | i0_percent | shift_mv_degree | shift_lv_degree | vector_group | tap_side | tap_neutral | tap_min | tap_max | tap_step_percent
63/25/38 MVA 110/20/10 kV | 63 | 25 | 38 | 110 | 20 | 10 | 10.4 | 10.4 | 10.4 | 0.28 | 0.32 | 0.35 | 35 | 0.89 | 0 | 0 | YN0yn0yn0 | hv | 0 | -10 | 10 | 1.2
63/25/38 MVA 110/10/10 kV | 63 | 25 | 38 | 110 | 10 | 10 | 10.4 | 10.4 | 10.4 | 0.28 | 0.32 | 0.35 | 35 | 0.89 | 0 | 0 | YN0yn0yn0 | hv | 0 | -10 | 10 | 1.2

## fuse_std_types
| fuse_type | i_rated_a | t_avg | t_min | t_total | x_avg | x_min | x_total
HV 100A | HV 100A | 100 | 0 | [10.0, 3.64, 0.854, 0.281, 0.1, 0.0531, 0.022, 0.01] | [10.0, 4.267, 1.21, 0.403, 0.1, 0.058, 0.022, 0.01] | 0 | [300.0, 350.0, 450.0, 550.0, 700.0, 850.0, 1200.0, 1752.0] | [600.0, 700.0, 900.0, 1150.0, 1665.0, 2000.0, 3000.0, 4313.0]
HV 10A | HV 10A | 10 | 0 | [10.0, 1675.0, 0.344, 0.156, 0.1, 0.0417, 0.0171, 0.01] | [10.0, 1.3, 0.3, 0.155, 0.1, 0.0555, 0.023, 0.01] | 0 | [30.0, 32.0, 35.0, 37.0, 39.0, 50.0, 70.0, 88.0] | [60.0, 70.0, 80.0, 87.0, 94.0, 110.0, 150.0, 216.0]
HV 125A | HV 125A | 125 | 0 | [10.0, 1.82, 0.344, 0.1, 0.0467, 0.0269, 0.01] | [10.0, 2.478, 0.426, 0.1, 0.0427, 0.0211, 0.01] | 0 | [375.0, 500.0, 700.0, 925.0, 1200.0, 1500.0, 2341.0] | [750.0, 1000.0, 1500.0, 2200.0, 3000.0, 4000.0, 5765.0]
HV 160A | HV 160A | 160 | 0 | [10.0, 4.15, 1.03, 0.198, 0.1, 0.051, 0.0172, 0.01] | [10.0, 2.3, 0.734, 0.274, 0.1, 0.046, 0.0177, 0.01] | 0 | [480.0, 550.0, 700.0, 1000.0, 1260.0, 1600.0, 2500.0, 3227.0] | [960.0, 1300.0, 1700.0, 2200.0, 2996.0, 4000.0, 6000.0, 7946.0]
HV 16A | HV 16A | 16 | 0 | [10.0, 0.352, 0.164, 0.1, 0.0649, 0.0342, 0.01] | [10.0, 2.34, 0.722, 0.181, 0.1, 0.055, 0.0296, 0.01] | 0 | [48.0, 60.0, 65.0, 71.0, 80.0, 100.0, 162.0] | [96.0, 110.0, 125.0, 150.0, 168.0, 200.0, 250.0, 398.0]
HV 200A | HV 200A | 200 | 0 | [10.0, 4.267, 1.21, 0.403, 0.1, 0.058, 0.022, 0.01] | [10.0, 3.73, 1.654, 0.328, 0.1, 0.0531, 0.019, 0.01] | 0 | [600.0, 700.0, 900.0, 1150.0, 1665.0, 2000.0, 3000.0, 4313.0] | [1200.0, 1500.0, 1800.0, 2700.0, 3960.0, 5000.0, 7500.0, 10620.0]
HV 20A | HV 20A | 20 | 0 | [10.0, 1.3, 0.3, 0.155, 0.1, 0.0555, 0.023, 0.01] | [10.0, 1.3, 0.161, 0.1, 0.0611, 0.0399, 0.0141, 0.01] | 0 | [60.0, 70.0, 80.0, 87.0, 94.0, 110.0, 150.0, 216.0] | [120.0, 150.0, 200.0, 223.0, 260.0, 300.0, 450.0, 532.0]
HV 25A | HV 25A | 25 | 0 | [10.0, 2.512, 0.833, 0.299, 0.1, 0.0372, 0.0223, 0.01] | [10.0, 3.125, 0.597, 0.198, 0.1, 0.0378, 0.022, 0.01] | 0 | [75.0, 82.0, 90.0, 100.0, 124.0, 170.0, 200.0, 289.0] | [150.0, 170.0, 210.0, 250.0, 294.0, 400.0, 500.0, 711.0]
HV 31.5A | HV 31.5A | 31.5 | 0 | [10.0, 2.34, 0.722, 0.181, 0.1, 0.055, 0.0296, 0.01] | [10.0, 2.84, 0.368, 0.164, 0.1, 0.0621, 0.0378, 0.0195, 0.01] | 0 | [95.0, 110.0, 125.0, 150.0, 165.0, 200.0, 250.0, 390.0] | [189.0, 220.0, 300.0, 350.0, 393.0, 450.0, 530.0, 700.0, 960.0]
HV 40A | HV 40A | 40 | 0 | [10.0, 1.3, 0.161, 0.1, 0.0611, 0.0399, 0.0141, 0.01] | [10.0, 2.05, 0.369, 0.198, 0.1, 0.051, 0.0298, 0.01] | 0 | [120.0, 150.0, 200.0, 223.0, 260.0, 300.0, 450.0, 532.0] | [240.0, 300.0, 400.0, 450.0, 530.0, 650.0, 800.0, 1311.0]
HV 50A | HV 50A | 50 | 0 | [10.0, 3.215, 0.597, 0.198, 0.1, 0.0378, 0.022, 0.01] | [10.0, 3.64, 0.854, 0.281, 0.1, 0.0531, 0.022, 0.01] | 0 | [150.0, 170.0, 210.0, 250.0, 294.0, 400.0, 500.0, 711.0] | [300.0, 350.0, 450.0, 550.0, 700.0, 850.0, 1200.0, 1752.0]
HV 6.3A | HV 6.3A | 6.3 | 0 | [10.0, 1.39, 0.344, 0.168, 0.1, 0.056, 0.0263, 0.01] | [10.0, 1.711, 0.516, 0.198, 0.1, 0.0634, 0.0303, 0.01] | 0 | [19.0, 19.5, 20.4, 20.8, 22.0, 25.0, 32.0, 48.0] | [38.0, 40.0, 43.0, 48.0, 53.0, 60.0, 75.0, 118.0]
HV 63A | HV 63A | 63 | 0 | [10.0, 2.84, 0.368, 0.164, 0.1, 0.0621, 0.0378, 0.0195, 0.01] | [10.0, 1.82, 0.344, 0.1, 0.0467, 0.0269, 0.01] | 0 | [189.0, 220.0, 300.0, 350.0, 393.0, 450.0, 530.0, 700.0, 961.0] | [378.0, 500.0, 700.0, 934.0, 1200.0, 1500.0, 2366.0]
HV 80A | HV 80A | 80 | 0 | [10.0, 2.05, 0.369, 0.198, 0.1, 0.051, 0.0298, 0.01] | [10.0, 4.15, 1.03, 0.198, 0.1, 0.051, 0.0172, 0.01] | 0 | [240.0, 300.0, 400.0, 450.0, 530.0, 650.0, 800.0, 1311.0] | [480.0, 550.0, 700.0, 1000.0, 1260.0, 1600.0, 2500.0, 3227.0]
Siemens NH-1-100 | Siemens NH-1-100 | 100 | [5400.0, 2000.0, 400.0, 20.0, 1.0, 0.2, 0.012, 0.004] | 0 | 0 | [150.0, 190.0, 250.0, 430.0, 900.0, 1250.0, 2700.0, 3600.0] | 0 | 0
Siemens NH-1-125 | Siemens NH-1-125 | 125 | [4800.0, 120.0, 7.0, 0.1, 0.004] | 0 | 0 | [180.0, 400.0, 740.0, 2000.0, 4250.0] | 0 | 0
Siemens NH-1-16 | Siemens NH-1-16 | 16 | [4000.0, 400.0, 2.0, 0.1, 0.04, 0.01] | 0 | 0 | [26.0, 35.0, 75.0, 150.0, 200.0, 300.0] | 0 | 0
Siemens NH-1-160 | Siemens NH-1-160 | 160 | [4800.0, 120.0, 7.0, 0.1, 0.004] | 0 | 0 | [210.0, 500.0, 900.0, 2300.0, 5000.0] | 0 | 0
Siemens NH-1-25 | Siemens NH-1-25 | 25 | [4000.0, 1000.0, 10.0, 0.2, 0.02, 0.01] | 0 | 0 | [40.0, 50.0, 100.0, 210.0, 400.0, 500.0] | 0 | 0
Siemens NH-1-50 | Siemens NH-1-50 | 50 | [4000.0, 40.0, 4.0, 1.0, 0.02, 0.01] | 0 | 0 | [86.0, 200.0, 300.0, 400.0, 1000.0, 1280.0] | 0 | 0
Siemens NH-1-63 | Siemens NH-1-63 | 63 | [4000.0, 100.0, 10.0, 2.0, 0.04, 0.01] | 0 | 0 | [100.0, 200.0, 300.0, 400.0, 1000.0, 1500.0] | 0 | 0
Siemens NH-1-80 | Siemens NH-1-80 | 80 | [4800.0, 120.0, 7.0, 0.1, 0.01] | 0 | 0 | [150.58, 250.0, 450.0, 1150.0, 2470.0] | 0 | 0
Siemens NH-2-1000 | Siemens NH-2-1000 | 1000 | [4800.0, 120.0, 7.0, 0.1, 0.004] | 0 | 0 | [1900.0, 3500.0, 8400.0, 24000.0, 52000.0] | 0 | 0
Siemens NH-2-200 | Siemens NH-2-200 | 200 | [4800.0, 120.0, 7.0, 0.1, 0.004] | 0 | 0 | [280.0, 650.0, 1200.0, 3000.0, 7000.0] | 0 | 0
Siemens NH-2-224 | Siemens NH-2-224 | 224 | [4800.0, 120.0, 7.0, 0.2, 0.04, 0.004] | 0 | 0 | [400.0, 750.0, 1453.0, 3025.0, 4315.0, 7600.0] | 0 | 0
Siemens NH-2-250 | Siemens NH-2-250 | 250 | [4800.0, 120.0, 7.0, 0.1, 0.004] | 0 | 0 | [450.0, 800.0, 1650.0, 4000.0, 8500.0] | 0 | 0
Siemens NH-2-315 | Siemens NH-2-315 | 315 | [4800.0, 120.0, 7.0, 0.1, 0.004] | 0 | 0 | [550.0, 920.0, 1900.0, 5000.0, 11000.0] | 0 | 0
Siemens NH-2-355 | Siemens NH-2-355 | 355 | [4800.0, 120.0, 6.0, 0.1, 0.004] | 0 | 0 | [650.0, 1116.27, 2350.0, 5840.0, 12790.0] | 0 | 0
Siemens NH-2-400 | Siemens NH-2-400 | 400 | [4800.0, 120.0, 7.0, 0.1, 0.004] | 0 | 0 | [720.0, 1350.0, 2800.0, 6500.0, 15000.0] | 0 | 0
Siemens NH-2-425 | Siemens NH-2-425 | 425 | [4800.0, 120.0, 7.0, 0.1, 0.004] | 0 | 0 | [850.0, 1500.0, 3050.0, 7500.0, 16500.0] | 0 | 0
Siemens NH-2-630 | Siemens NH-2-630 | 630 | [4800.0, 120.0, 7.0, 0.1, 0.004] | 0 | 0 | [1200.0, 2000.0, 4800.0, 12000.0, 26000.0] | 0 | 0

## res_bus
| vm_pu | va_degree | p_mw | q_mvar
0 | 0.98797 | -0.23057 | 0.0046402 | 0.0011629
1 | 0.98702 | -0.24895 | 0 | 0
2 | 0.98955 | -0.19993 | 0 | 0
3 | 0.98666 | -0.25598 | 0.007019 | 0.0017591
4 | 0.98678 | -0.25368 | 0.0026148 | 0.00065534
5 | 0.9883 | -0.22414 | 0.0079751 | 0.0019988
6 | 0.99023 | -0.18684 | 0 | 0
7 | 0.98586 | -0.27148 | 0.0066131 | 0.0016574
8 | 0.98641 | -0.26094 | 0.0017913 | 0.00044894
9 | 0.98737 | -0.24227 | 0.0068571 | 0.0017185
10 | 0.99084 | -0.17509 | 0.0025517 | 0.00063953
11 | 0.98994 | -0.19247 | 0 | 0
12 | 0.98458 | -0.29657 | 0.0059179 | 0.0014832
13 | 0.98615 | -0.2659 | 0.0018267 | 0.00045782
14 | 0.98708 | -0.24802 | 0.0085574 | 0.0021447
15 | 0.99248 | -0.1435 | 0.003724 | 0.00093331
16 | 0.9899 | -0.19331 | 0.0060429 | 0.0015145
17 | 0.98415 | -0.30483 | 0.0075226 | 0.0018853
18 | 0.98374 | -0.31296 | 0.0054732 | 0.0013717
19 | 0.98386 | -0.31055 | 0.0076326 | 0.0019129
20 | 0.98325 | -0.32244 | 0.0074812 | 0.001875
21 | 0.98322 | -0.32302 | 0.0022846 | 0.00057257
22 | 0.98316 | -0.32425 | 0.0039198 | 0.00098239
23 | 0.98609 | -0.26713 | 0.0025986 | 0.00065128
24 | 0.9858 | -0.27277 | 0 | 0
25 | 0.98311 | -0.32522 | 0.0061218 | 0.0015343
26 | 0.98499 | -0.28844 | 0.012241 | 0.0030679
27 | 0.98504 | -0.28711 | 0.011926 | 0.002989
28 | 0.98471 | -0.29374 | 0.010908 | 0.0027338
29 | 0.98548 | -0.27861 | 0 | 0
30 | 0.98445 | -0.29869 | 0.0063243 | 0.001585
31 | 0.98925 | -0.20559 | 0.010152 | 0.0025443
32 | 0.98366 | -0.31411 | 0.012271 | 0.0030754
33 | 0.98035 | -0.37886 | 0 | 0
34 | 0.98029 | -0.38005 | 0.0015911 | 0.00039878
35 | 0.9805 | -0.37584 | 0 | 0
36 | 0.98438 | -0.30014 | 0.0049914 | 0.001251
37 | 0.9936 | -0.12186 | 0 | 0
38 | 0.98334 | -0.32029 | 0.0096512 | 0.0024188
39 | 0.98182 | -0.35013 | 0.0092592 | 0.0023206
40 | 0.9806 | -0.37401 | 0.0007275 | 0.00018233
41 | 0.98065 | -0.37289 | 0.0017694 | 0.00044345
42 | 0.98046 | -0.37677 | 0.0044986 | 0.0011274
43 | 0.99545 | -0.086472 | 0.011087 | 0.0027785
44 | 0.99355 | -0.12288 | 0.0031881 | 0.00079901
45 | 0.9833 | -0.32114 | 0.00152 | 0.00038095
46 | 0.98095 | -0.36709 | 0.0017931 | 0.0004494
47 | 0.98156 | -0.3552 | 0.011439 | 0.0028669
48 | 0.98171 | -0.35223 | 0.0085321 | 0.0021384
49 | 0.99344 | -0.12495 | 0.0032315 | 0.00080988
50 | 0.99349 | -0.12406 | 0 | 0
51 | 0.9866 | -0.25731 | 0.006096 | 0.0015278
52 | 0.98638 | -0.26157 | 0.010913 | 0.0027351
53 | 0.98623 | -0.2644 | 0.010835 | 0.0027155
54 | 1 | 0 | -0.36158 | -0.091728
55 | 0.99978 | -0.0041557 | 0.0068587 | 0.001719
56 | 0.9973 | -0.051787 | 0.013044 | 0.0032691
57 | 0.99678 | -0.061849 | 0.012273 | 0.0030758
58 | 0.99637 | -0.069742 | 0.012818 | 0.0032124
59 | 0.99435 | -0.10878 | 0.036865 | 0.0092392
60 | 0.99998 | 149.9956 | 0 | 0

## res_line
| p_from_mw | q_from_mvar | p_to_mw | q_to_mvar | pl_mw | ql_mvar | i_from_ka | i_to_ka | i_ka | vm_from_pu | va_from_degree | vm_to_pu | va_to_degree | loading_percent
0 | 0.081311 | 0.020472 | -0.08124 | -0.020427 | 7.138e-05 | 4.5521e-05 | 0.1225 | 0.1225 | 0.1225 | 0.98797 | -0.23057 | 0.98702 | -0.24895 | 33.6535
1 | -0.085951 | -0.021635 | 0.086077 | 0.021716 | 0.00012607 | 8.043e-05 | 0.12949 | 0.12949 | 0.12949 | 0.98797 | -0.23057 | 0.98955 | -0.19993 | 35.5735
2 | 0.060139 | 0.015129 | -0.060119 | -0.015116 | 2.0173e-05 | 1.2827e-05 | 0.090685 | 0.090685 | 0.090685 | 0.98702 | -0.24895 | 0.98666 | -0.25598 | 24.9133
3 | 0.021101 | 0.0052975 | -0.021096 | -0.0052946 | 4.7537e-06 | 2.8823e-06 | 0.031814 | 0.031814 | 0.031814 | 0.98702 | -0.24895 | 0.98678 | -0.25368 | 8.7402
4 | 0.051359 | 0.012919 | -0.051299 | -0.012881 | 5.9307e-05 | 3.7617e-05 | 0.077246 | 0.077246 | 0.077246 | 0.98955 | -0.19993 | 0.9883 | -0.22414 | 21.2215
5 | -0.13744 | -0.034635 | 0.13752 | 0.03469 | 8.6113e-05 | 5.5043e-05 | 0.20673 | 0.20673 | 0.20673 | 0.98955 | -0.19993 | 0.99023 | -0.18684 | 56.795
6 | 0.0531 | 0.013357 | -0.05306 | -0.013332 | 3.9289e-05 | 2.4936e-05 | 0.080099 | 0.080099 | 0.080099 | 0.98666 | -0.25598 | 0.98586 | -0.27148 | 22.0052
7 | 0.018481 | 0.0046392 | -0.018475 | -0.0046354 | 6.4034e-06 | 3.8174e-06 | 0.027871 | 0.027871 | 0.027871 | 0.98678 | -0.25368 | 0.98641 | -0.26094 | 7.657
8 | 0.043324 | 0.010883 | -0.043287 | -0.010859 | 3.746e-05 | 2.3674e-05 | 0.065239 | 0.065239 | 0.065239 | 0.9883 | -0.22414 | 0.98737 | -0.24227 | 17.9228
9 | -0.14357 | -0.036205 | 0.14365 | 0.036256 | 8.0814e-05 | 5.1483e-05 | 0.21582 | 0.21582 | 0.21582 | 0.99023 | -0.18684 | 0.99084 | -0.17509 | 29.6452
10 | 0.0060448 | 0.0015149 | -0.0060431 | -0.0015145 | 1.6206e-06 | 3.636e-07 | 0.0090834 | 0.0090837 | 0.0090837 | 0.99023 | -0.18684 | 0.98994 | -0.19247 | 2.4955
11 | 0.046447 | 0.011675 | -0.046392 | -0.01164 | 5.5571e-05 | 3.5182e-05 | 0.070117 | 0.070118 | 0.070118 | 0.98586 | -0.27148 | 0.98458 | -0.29657 | 19.2631
12 | 0.016683 | 0.0041865 | -0.01668 | -0.0041842 | 3.9391e-06 | 2.3094e-06 | 0.025169 | 0.025169 | 0.025169 | 0.98641 | -0.26094 | 0.98615 | -0.2659 | 6.9147
13 | 0.03643 | 0.0091404 | -0.03642 | -0.0091341 | 9.9775e-06 | 6.2728e-06 | 0.054905 | 0.054905 | 0.054905 | 0.98737 | -0.24227 | 0.98708 | -0.24802 | 15.0838
14 | -0.1462 | -0.036896 | 0.14642 | 0.037037 | 0.00022157 | 0.00014117 | 0.21965 | 0.21965 | 0.21965 | 0.99084 | -0.17509 | 0.99248 | -0.1435 | 30.1716
15 | 0.0060431 | 0.0015145 | -0.0060429 | -0.0015145 | 2.4108e-07 | 5.4126e-08 | 0.0090837 | 0.0090837 | 0.0090837 | 0.98994 | -0.19247 | 0.9899 | -0.19331 | 2.4955
16 | 0.015163 | 0.0038025 | -0.015157 | -0.0037991 | 5.9671e-06 | 3.4338e-06 | 0.022917 | 0.022918 | 0.022918 | 0.98458 | -0.29657 | 0.98415 | -0.30483 | 6.296
17 | 0.02531 | 0.006354 | -0.025291 | -0.0063418 | 1.9778e-05 | 1.22e-05 | 0.038256 | 0.038256 | 0.038256 | 0.98458 | -0.29657 | 0.98374 | -0.31296 | 10.51
18 | 0.014853 | 0.0037264 | -0.014852 | -0.0037259 | 8.7523e-07 | 5.0087e-07 | 0.022413 | 0.022413 | 0.022413 | 0.98615 | -0.2659 | 0.98609 | -0.26713 | 6.1574
19 | 0.027862 | 0.0069895 | -0.02785 | -0.0069818 | 1.2343e-05 | 7.6614e-06 | 0.042005 | 0.042005 | 0.042005 | 0.98708 | -0.24802 | 0.9866 | -0.25731 | 11.5398
20 | -0.15014 | -0.03797 | 0.1503 | 0.038069 | 0.00015602 | 9.9427e-05 | 0.22523 | 0.22523 | 0.22523 | 0.99248 | -0.1435 | 0.9936 | -0.12186 | 30.9385
21 | 0.0076347 | 0.0019137 | -0.0076326 | -0.0019129 | 2.0831e-06 | 8.0366e-07 | 0.011544 | 0.011544 | 0.011544 | 0.98415 | -0.30483 | 0.98386 | -0.31055 | 3.1714
22 | 0.019817 | 0.0049701 | -0.019809 | -0.0049647 | 8.9443e-06 | 5.3875e-06 | 0.029977 | 0.029978 | 0.029978 | 0.98374 | -0.31296 | 0.98325 | -0.32244 | 8.2356
23 | 0.012327 | 0.0030898 | -0.012327 | -0.0030896 | 3.4036e-07 | 1.8475e-07 | 0.018656 | 0.018656 | 0.018656 | 0.98325 | -0.32244 | 0.98322 | -0.32302 | 5.1252
24 | 0.010042 | 0.002517 | -0.010042 | -0.0025167 | 5.8934e-07 | 2.909e-07 | 0.015198 | 0.015198 | 0.015198 | 0.98322 | -0.32302 | 0.98316 | -0.32425 | 4.1754
25 | 0.006122 | 0.0015343 | -0.0061218 | -0.0015343 | 2.8338e-07 | 6.9753e-08 | 0.0092658 | 0.0092658 | 0.0092658 | 0.98316 | -0.32425 | 0.98311 | -0.32522 | 2.5455
26 | 0.012253 | 0.0030746 | -0.01225 | -0.0030728 | 3.2949e-06 | 1.781e-06 | 0.018492 | 0.018492 | 0.018492 | 0.98609 | -0.26713 | 0.9858 | -0.27277 | 5.0802
27 | 0.01225 | 0.0030728 | -0.012241 | -0.0030679 | 9.1435e-06 | 4.9435e-06 | 0.018492 | 0.018492 | 0.018492 | 0.9858 | -0.27277 | 0.98499 | -0.28844 | 5.0803
28 | 0.022234 | 0.0055754 | -0.022227 | -0.0055711 | 7.0203e-06 | 4.2818e-06 | 0.033587 | 0.033587 | 0.033587 | 0.98504 | -0.28711 | 0.98471 | -0.29374 | 9.2273
29 | -0.03416 | -0.0085645 | 0.034174 | 0.0085732 | 1.3849e-05 | 8.687e-06 | 0.051603 | 0.051603 | 0.051603 | 0.98504 | -0.28711 | 0.98548 | -0.27861 | 14.1768
30 | 0.011319 | 0.0028374 | -0.011316 | -0.002836 | 2.6668e-06 | 1.3976e-06 | 0.017104 | 0.017104 | 0.017104 | 0.98471 | -0.29374 | 0.98445 | -0.29869 | 4.699
31 | -0.097421 | -0.024494 | 0.097762 | 0.024712 | 0.000341 | 0.0002177 | 0.14713 | 0.14713 | 0.14713 | 0.98548 | -0.27861 | 0.98925 | -0.20559 | 40.4196
32 | 0.063247 | 0.015921 | -0.06314 | -0.015853 | 0.00010712 | 6.816e-05 | 0.095524 | 0.095524 | 0.095524 | 0.98548 | -0.27861 | 0.98366 | -0.31411 | 26.2429
33 | 0.0049917 | 0.001251 | -0.0049914 | -0.001251 | 3.4603e-07 | 1.5384e-08 | 0.007545 | 0.0075451 | 0.0075451 | 0.98445 | -0.29869 | 0.98438 | -0.30014 | 2.0728
34 | -0.10791 | -0.027256 | 0.10835 | 0.027534 | 0.00043492 | 0.00027778 | 0.1624 | 0.1624 | 0.1624 | 0.98925 | -0.20559 | 0.9936 | -0.12186 | 44.6146
35 | 0.011174 | 0.0028011 | -0.011171 | -0.0027994 | 3.2894e-06 | 1.7157e-06 | 0.016904 | 0.016904 | 0.016904 | 0.98366 | -0.31411 | 0.98334 | -0.32029 | 4.6441
36 | 0.039694 | 0.0099764 | -0.039626 | -0.0099335 | 6.8131e-05 | 4.2966e-05 | 0.060057 | 0.060057 | 0.060057 | 0.98366 | -0.31411 | 0.98182 | -0.35013 | 16.4992
37 | 0.0015912 | 0.00039832 | -0.0015911 | -0.00039878 | 9.0216e-08 | -4.6226e-07 | 0.0024151 | 0.0024153 | 0.0024153 | 0.98035 | -0.37886 | 0.98029 | -0.38005 | 0.66353
38 | -0.0015912 | -0.00039832 | 0.0015915 | 0.00039715 | 2.2827e-07 | -1.1703e-06 | 0.0024151 | 0.0024146 | 0.0024151 | 0.98035 | -0.37886 | 0.9805 | -0.37584 | 0.66348
39 | 0.0044988 | 0.0011274 | -0.0044986 | -0.0011274 | 1.9902e-07 | -1.6225e-08 | 0.0068273 | 0.0068274 | 0.0068274 | 0.9805 | -0.37584 | 0.98046 | -0.37677 | 1.8757
40 | -0.0060902 | -0.0015246 | 0.0060908 | 0.0015247 | 5.3075e-07 | 1.3066e-07 | 0.0092419 | 0.0092419 | 0.0092419 | 0.9805 | -0.37584 | 0.9806 | -0.37401 | 2.539
41 | -0.26507 | -0.067212 | 0.26552 | 0.067501 | 0.00045175 | 0.00028873 | 0.39724 | 0.39724 | 0.39724 | 0.9936 | -0.12186 | 0.99545 | -0.086472 | 54.5665
42 | 0.0064202 | 0.0016087 | -0.0064199 | -0.0016086 | 3.1243e-07 | 8.3232e-08 | 0.0096147 | 0.0096148 | 0.0096148 | 0.9936 | -0.12186 | 0.99355 | -0.12288 | 2.6414
43 | 0.0015201 | 0.00038059 | -0.00152 | -0.00038095 | 6.1471e-08 | -3.537e-07 | 0.0023 | 0.0023002 | 0.0023002 | 0.98334 | -0.32029 | 0.9833 | -0.32114 | 0.63192
44 | 0.008533 | 0.0021387 | -0.0085321 | -0.0021384 | 8.5512e-07 | 3.7487e-07 | 0.012932 | 0.012933 | 0.012933 | 0.98182 | -0.35013 | 0.98171 | -0.35223 | 3.5529
45 | 0.021834 | 0.0054742 | -0.021829 | -0.0054709 | 5.2733e-06 | 3.2126e-06 | 0.033092 | 0.033092 | 0.033092 | 0.98182 | -0.35013 | 0.98156 | -0.3552 | 9.0911
46 | -0.0068183 | -0.001707 | 0.0068186 | 0.0017072 | 3.6628e-07 | 1.1929e-07 | 0.010346 | 0.010346 | 0.010346 | 0.9806 | -0.37401 | 0.98065 | -0.37289 | 2.8423
47 | -0.008588 | -0.0021506 | 0.0085904 | 0.0021516 | 2.3707e-06 | 1.0474e-06 | 0.013031 | 0.01303 | 0.013031 | 0.98065 | -0.37289 | 0.98095 | -0.36709 | 3.5798
48 | -0.27661 | -0.070279 | 0.27776 | 0.071019 | 0.0011568 | 0.00073942 | 0.41382 | 0.41382 | 0.41382 | 0.99545 | -0.086472 | 1 | 0 | 56.8429
49 | 0.0032318 | 0.00080962 | -0.0032316 | -0.00080977 | 1.8142e-07 | -1.5132e-07 | 0.0048401 | 0.0048401 | 0.0048401 | 0.99355 | -0.12288 | 0.99349 | -0.12406 | 1.3297
50 | -0.010384 | -0.0026011 | 0.010389 | 0.002604 | 5.8833e-06 | 2.9664e-06 | 0.01575 | 0.01575 | 0.01575 | 0.98095 | -0.36709 | 0.98156 | -0.3552 | 4.327
51 | -0.0032315 | -0.00080988 | 0.0032316 | 0.00080977 | 1.3608e-07 | -1.1348e-07 | 0.0048402 | 0.0048401 | 0.0048402 | 0.99344 | -0.12495 | 0.99349 | -0.12406 | 1.3297
52 | 0.021754 | 0.005454 | -0.021749 | -0.0054513 | 4.4146e-06 | 2.6857e-06 | 0.032811 | 0.032811 | 0.032811 | 0.9866 | -0.25731 | 0.98638 | -0.26157 | 9.0139
53 | 0.010836 | 0.0027162 | -0.010835 | -0.0027155 | 1.4617e-06 | 7.4934e-07 | 0.016347 | 0.016347 | 0.016347 | 0.98638 | -0.26157 | 0.98623 | -0.2644 | 4.491
54 | 0.082162 | 0.020709 | -0.082146 | -0.020699 | 1.6333e-05 | 1.0415e-05 | 0.1223 | 0.1223 | 0.1223 | 1 | 0 | 0.99978 | -0.0041557 | 33.599
55 | 0.075287 | 0.01898 | -0.075116 | -0.018871 | 0.00017118 | 0.00010908 | 0.11209 | 0.11209 | 0.11209 | 0.99978 | -0.0041557 | 0.9973 | -0.051787 | 30.7946
56 | 0.062072 | 0.015601 | -0.062042 | -0.015582 | 2.9803e-05 | 1.8953e-05 | 0.09263 | 0.09263 | 0.09263 | 0.9973 | -0.051787 | 0.99678 | -0.061849 | 25.4479
57 | 0.04977 | 0.012507 | -0.049751 | -0.012495 | 1.8745e-05 | 1.1879e-05 | 0.074309 | 0.074309 | 0.074309 | 0.99678 | -0.061849 | 0.99637 | -0.069742 | 20.4147
58 | 0.036934 | 0.0092824 | -0.036865 | -0.0092392 | 6.869e-05 | 4.3179e-05 | 0.055167 | 0.055167 | 0.055167 | 0.99637 | -0.069742 | 0.99435 | -0.10878 | 15.1559

## res_trafo
| p_hv_mw | q_hv_mvar | p_lv_mw | q_lv_mvar | pl_mw | ql_mvar | i_hv_ka | i_lv_ka | vm_hv_pu | va_hv_degree | vm_lv_pu | va_lv_degree | loading_percent
0 | -1.2729e-15 | -1.3162e-15 | 0.00165 | 1.2699e-07 | 0.00165 | 1.2699e-07 | 5.2857e-17 | 0.0023815 | 0.99998 | 149.9956 | 1 | 0 | 0.2619

## res_ext_grid
| p_mw | q_mvar
0 | 0.37413 | 0.094874

## res_load
| p_mw | q_mvar
0 | 0.0046402 | 0.0011629
1 | 0.007019 | 0.0017591
2 | 0.0026148 | 0.00065534
3 | 0.0079751 | 0.0019988
4 | 0.0066131 | 0.0016574
5 | 0.0017913 | 0.00044894
6 | 0.0068571 | 0.0017185
7 | 0.0025517 | 0.00063953
8 | 0.0059179 | 0.0014832
9 | 0.0018267 | 0.00045782
10 | 0.0085574 | 0.0021447
11 | 0.003724 | 0.00093331
12 | 0.0060429 | 0.0015145
13 | 0.0075226 | 0.0018853
14 | 0.0054732 | 0.0013717
15 | 0.0076326 | 0.0019129
16 | 0.0074812 | 0.001875
17 | 0.0022846 | 0.00057257
18 | 0.0039198 | 0.00098239
19 | 0.0025986 | 0.00065128
20 | 0.0061218 | 0.0015343
21 | 0.012241 | 0.0030679
22 | 0.011926 | 0.002989
23 | 0.010908 | 0.0027338
24 | 0.0063243 | 0.001585
25 | 0.010152 | 0.0025443
26 | 0.012271 | 0.0030754
27 | 0.0015911 | 0.00039878
28 | 0.0049914 | 0.001251
29 | 0.0096512 | 0.0024188
30 | 0.0092592 | 0.0023206
31 | 0.0007275 | 0.00018233
32 | 0.0017694 | 0.00044345
33 | 0.0044986 | 0.0011274
34 | 0.011087 | 0.0027785
35 | 0.0031881 | 0.00079901
36 | 0.00152 | 0.00038095
37 | 0.0017931 | 0.0004494
38 | 0.011439 | 0.0028669
39 | 0.0085321 | 0.0021384
40 | 0.0032315 | 0.00080988
41 | 0.006096 | 0.0015278
42 | 0.010913 | 0.0027351
43 | 0.010835 | 0.0027155
44 | 0.012553 | 0.0031461
45 | 0.0068587 | 0.001719
46 | 0.013044 | 0.0032691
47 | 0.012273 | 0.0030758
48 | 0.012818 | 0.0032124
49 | 0.036865 | 0.0092392

## dtypes
| element | column | dtype
0 | bus | name | object
1 | bus | vn_kv | float64
2 | bus | type | object
3 | bus | zone | object
4 | bus | in_service | bool
5 | load | name | object
6 | load | bus | uint32
7 | load | p_mw | float64
8 | load | q_mvar | float64
9 | load | const_z_percent | float64
10 | load | const_i_percent | float64
11 | load | sn_mva | float64
12 | load | scaling | float64
13 | load | in_service | bool
14 | load | type | object
15 | ext_grid | name | object
16 | ext_grid | bus | uint32
17 | ext_grid | vm_pu | float64
18 | ext_grid | va_degree | float64
19 | ext_grid | slack_weight | float64
20 | ext_grid | in_service | bool
21 | line | name | object
22 | line | std_type | object
23 | line | from_bus | uint32
24 | line | to_bus | uint32
25 | line | length_km | float64
26 | line | r_ohm_per_km | float64
27 | line | x_ohm_per_km | float64
28 | line | c_nf_per_km | float64
29 | line | g_us_per_km | float64
30 | line | max_i_ka | float64
31 | line | df | float64
32 | line | parallel | uint32
33 | line | type | object
34 | line | in_service | bool
35 | trafo | name | object
36 | trafo | std_type | object
37 | trafo | hv_bus | uint32
38 | trafo | lv_bus | uint32
39 | trafo | sn_mva | float64
40 | trafo | vn_hv_kv | float64
41 | trafo | vn_lv_kv | float64
42 | trafo | vk_percent | float64
43 | trafo | vkr_percent | float64
44 | trafo | pfe_kw | float64
45 | trafo | i0_percent | float64
46 | trafo | shift_degree | float64
47 | trafo | tap_side | object
48 | trafo | tap_neutral | int32
49 | trafo | tap_min | int32
50 | trafo | tap_max | int32
51 | trafo | tap_step_percent | float64
52 | trafo | tap_step_degree | float64
53 | trafo | tap_pos | int32
54 | trafo | tap_phase_shifter | bool
55 | trafo | parallel | uint32
56 | trafo | df | float64
57 | trafo | in_service | bool
58 | line_geodata | coords | object
59 | bus_geodata | x | float64
60 | bus_geodata | y | float64
61 | bus_geodata | coords | object
62 | res_bus | vm_pu | float64
63 | res_bus | va_degree | float64
64 | res_bus | p_mw | float64
65 | res_bus | q_mvar | float64
66 | res_line | p_from_mw | float64
67 | res_line | q_from_mvar | float64
68 | res_line | p_to_mw | float64
69 | res_line | q_to_mvar | float64
70 | res_line | pl_mw | float64
71 | res_line | ql_mvar | float64
72 | res_line | i_from_ka | float64
73 | res_line | i_to_ka | float64
74 | res_line | i_ka | float64
75 | res_line | vm_from_pu | float64
76 | res_line | va_from_degree | float64
77 | res_line | vm_to_pu | float64
78 | res_line | va_to_degree | float64
79 | res_line | loading_percent | float64
80 | res_trafo | p_hv_mw | float64
81 | res_trafo | q_hv_mvar | float64
82 | res_trafo | p_lv_mw | float64
83 | res_trafo | q_lv_mvar | float64
84 | res_trafo | pl_mw | float64
85 | res_trafo | ql_mvar | float64
86 | res_trafo | i_hv_ka | float64
87 | res_trafo | i_lv_ka | float64
88 | res_trafo | vm_hv_pu | float64
89 | res_trafo | va_hv_degree | float64
90 | res_trafo | vm_lv_pu | float64
91 | res_trafo | va_lv_degree | float64
92 | res_trafo | loading_percent | float64
93 | res_ext_grid | p_mw | float64
94 | res_ext_grid | q_mvar | float64
95 | res_load | p_mw | float64
96 | res_load | q_mvar | float64

## parameters
| version | format_version | converged | OPF_converged | name | f_hz | sn_mva
0 | 2.14.6 | 2.14.0 | TRUE | FALSE |  | 50 | 1