## bus
| name | vn_kv | type | zone | in_service
0 | bus_LV_1322-55_0_5_node_0 | 0.4 | n |  | TRUE
1 | bus_LV_1322-55_0_5_node_1 | 0.4 | n |  | TRUE
2 | bus_LV_1322-55_0_5_node_2 | 0.4 | n |  | TRUE
3 | bus_LV_1322-55_0_5_node_3 | 0.4 | n |  | TRUE
4 | bus_LV_1322-55_0_5_node_4 | 0.4 | n |  | TRUE
5 | bus_LV_1322-55_0_5_node_12 | 0.4 | n |  | TRUE
6 | bus_LV_1322-55_0_5_node_13 | 0.4 | n |  | TRUE
7 | bus_LV_1322-55_0_5_node_46 | 0.4 | n |  | TRUE
8 | bus_LV_1322-55_0_5_node_53 | 0.4 | n |  | TRUE
9 | bus_LV_1322-55_0_5_node_18 | 0.4 | n |  | TRUE
10 | bus_LV_1322-55_0_5_node_8 | 0.4 | n |  | TRUE
11 | bus_LV_1322-55_0_5_node_47 | 0.4 | n |  | TRUE
12 | bus_LV_1322-55_0_5_node_23 | 0.4 | n |  | TRUE
13 | bus_LV_1322-55_0_5_node_5 | 0.4 | n |  | TRUE
14 | bus_LV_1322-55_0_5_node_6 | 0.4 | n |  | TRUE
15 | bus_LV_1322-55_0_5_node_7 | 0.4 | n |  | TRUE
16 | bus_LV_1322-55_0_5_node_9 | 0.4 | n |  | TRUE
17 | bus_LV_1322-55_0_5_node_10 | 0.4 | n |  | TRUE
18 | bus_LV_1322-55_0_5_node_11 | 0.4 | n |  | TRUE
19 | bus_LV_1322-55_0_5_node_19 | 0.4 | n |  | TRUE
20 | bus_LV_1322-55_0_5_node_14 | 0.4 | n |  | TRUE
21 | bus_LV_1322-55_0_5_node_15 | 0.4 | n |  | TRUE
22 | bus_LV_1322-55_0_5_node_16 | 0.4 | n |  | TRUE
23 | bus_LV_1322-55_0_5_node_17 | 0.4 | n |  | TRUE
24 | bus_LV_1322-55_0_5_node_52 | 0.4 | n |  | TRUE
25 | bus_LV_1322-55_0_5_node_59 | 0.4 | n |  | TRUE
26 | bus_LV_1322-55_0_5_node_58 | 0.4 | n |  | TRUE
27 | bus_LV_1322-55_0_5_node_20 | 0.4 | n |  | TRUE
28 | bus_LV_1322-55_0_5_node_21 | 0.4 | n |  | TRUE
29 | bus_LV_1322-55_0_5_node_22 | 0.4 | n |  | TRUE
30 | bus_LV_1322-55_0_5_node_33 | 0.4 | n |  | TRUE
31 | bus_LV_1322-55_0_5_node_45 | 0.4 | n |  | TRUE
32 | bus_LV_1322-55_0_5_node_31 | 0.4 | n |  | TRUE
33 | bus_LV_1322-55_0_5_node_24 | 0.4 | n |  | TRUE
34 | bus_LV_1322-55_0_5_node_25 | 0.4 | n |  | TRUE
35 | bus_LV_1322-55_0_5_node_28 | 0.4 | n |  | TRUE
36 | bus_LV_1322-55_0_5_node_26 | 0.4 | n |  | TRUE
37 | bus_LV_1322-55_0_5_node_41 | 0.4 | n |  | TRUE
38 | bus_LV_1322-55_0_5_node_42 | 0.4 | n |  | TRUE
39 | bus_LV_1322-55_0_5_node_29 | 0.4 | n |  | TRUE
40 | bus_LV_1322-55_0_5_node_32 | 0.4 | n |  | TRUE
41 | bus_LV_1322-55_0_5_node_36 | 0.4 | n |  | TRUE
42 | bus_LV_1322-55_0_5_node_37 | 0.4 | n |  | TRUE
43 | bus_LV_1322-55_0_5_node_34 | 0.4 | n |  | TRUE
44 | bus_LV_1322-55_0_5_node_35 | 0.4 | n |  | TRUE
45 | bus_LV_1322-55_0_5_node_38 | 0.4 | n |  | TRUE
46 | bus_LV_1322-55_0_5_node_39 | 0.4 | n |  | TRUE
47 | bus_LV_1322-55_0_5_node_40 | 0.4 | n |  | TRUE
48 | bus_LV_1322-55_0_5_node_44 | 0.4 | n |  | TRUE
49 | bus_LV_1322-55_0_5_node_43 | 0.4 | n |  | TRUE
50 | bus_LV_1322-55_0_5_node_60 | 0.4 | n |  | TRUE
51 | bus_LV_1322-55_0_5_node_48 | 0.4 | n |  | TRUE
52 | bus_LV_1322-55_0_5_node_49 | 0.4 | n |  | TRUE
53 | bus_LV_1322-55_0_5_node_50 | 0.4 | n |  | TRUE
54 | bus_LV_1322-55_0_5_node_51 | 0.4 | n |  | TRUE
55 | bus_LV_1322-55_0_5_node_56 | 0.4 | n |  | TRUE
56 | bus_LV_1322-55_0_5_node_54 | 0.4 | n |  | TRUE
57 | bus_LV_1322-55_0_5_node_55 | 0.4 | n |  | TRUE
58 | bus_LV_1322-55_0_5_node_57 | 0.4 | n |  | TRUE
59 | bus_MV_16_0_node_189 | 20 | n |  | TRUE

## load
| name | bus | p_mw | q_mvar | const_z_percent | const_i_percent | sn_mva | scaling | in_service | type
0 | LV_1322-55_0_5_load_0 | 0 | 0.029582 | 0.007414 | 0 | 0 |  | 1 | TRUE | wye
1 | LV_1322-55_0_5_load_1 | 1 | 0.010318 | 0.0025858 | 0 | 0 |  | 1 | TRUE | wye
2 | LV_1322-55_0_5_load_12 | 5 | 0.02151 | 0.0053909 | 0 | 0 |  | 1 | TRUE | wye
3 | LV_1322-55_0_5_load_13 | 6 | 0.014942 | 0.0037448 | 0 | 0 |  | 1 | TRUE | wye
4 | LV_1322-55_0_5_load_53 | 8 | 0.034921 | 0.008752 | 0 | 0 |  | 1 | TRUE | wye
5 | LV_1322-55_0_5_load_18 | 9 | 0.021732 | 0.0054465 | 0 | 0 |  | 1 | TRUE | wye
6 | LV_1322-55_0_5_load_8 | 10 | 0.033666 | 0.0084374 | 0 | 0 |  | 1 | TRUE | wye
7 | LV_1322-55_0_5_load_47 | 11 | 0.0091398 | 0.0022907 | 0 | 0 |  | 1 | TRUE | wye
8 | LV_1322-55_0_5_load_23 | 12 | 0.040774 | 0.010219 | 0 | 0 |  | 1 | TRUE | wye
9 | LV_1322-55_0_5_load_5 | 13 | 0.0040345 | 0.0010112 | 0 | 0 |  | 1 | TRUE | wye
10 | LV_1322-55_0_5_load_9 | 16 | 0.019526 | 0.0048938 | 0 | 0 |  | 1 | TRUE | wye
11 | LV_1322-55_0_5_load_10 | 17 | 0.0040338 | 0.001011 | 0 | 0 |  | 1 | TRUE | wye
12 | LV_1322-55_0_5_load_19 | 19 | 0.0071348 | 0.0017881 | 0 | 0 |  | 1 | TRUE | wye
13 | LV_1322-55_0_5_load_14 | 20 | 0.0051322 | 0.0012862 | 0 | 0 |  | 1 | TRUE | wye
14 | LV_1322-55_0_5_load_16 | 22 | 0.0022166 | 0.00055554 | 0 | 0 |  | 1 | TRUE | wye
15 | LV_1322-55_0_5_load_17 | 23 | 0.013945 | 0.0034948 | 0 | 0 |  | 1 | TRUE | wye
16 | LV_1322-55_0_5_load_52 | 24 | 0.031783 | 0.0079657 | 0 | 0 |  | 1 | TRUE | wye
17 | LV_1322-55_0_5_load_20 | 27 | 0.0097603 | 0.0024462 | 0 | 0 |  | 1 | TRUE | wye
18 | LV_1322-55_0_5_load_22 | 29 | 0.006954 | 0.0017428 | 0 | 0 |  | 1 | TRUE | wye
19 | LV_1322-55_0_5_load_45 | 31 | 0.059836 | 0.014996 | 0 | 0 |  | 1 | TRUE | wye
20 | LV_1322-55_0_5_load_24 | 33 | 0.0015476 | 0.00038786 | 0 | 0 |  | 1 | TRUE | wye
21 | LV_1322-55_0_5_load_25 | 34 | 0.0033391 | 0.00083685 | 0 | 0 |  | 1 | TRUE | wye
22 | LV_1322-55_0_5_load_28 | 35 | 0.0010345 | 0.00025926 | 0 | 0 |  | 1 | TRUE | wye
23 | LV_1322-55_0_5_load_26 | 36 | 0.00060692 | 0.00015211 | 0 | 0 |  | 1 | TRUE | wye
24 | LV_1322-55_0_5_load_41 | 37 | 0.002849 | 0.00071403 | 0 | 0 |  | 1 | TRUE | wye
25 | LV_1322-55_0_5_load_42 | 38 | 0.0048773 | 0.0012224 | 0 | 0 |  | 1 | TRUE | wye
26 | LV_1322-55_0_5_load_29 | 39 | 0.0077312 | 0.0019376 | 0 | 0 |  | 1 | TRUE | wye
27 | LV_1322-55_0_5_load_36 | 41 | 0.0016115 | 0.00040389 | 0 | 0 |  | 1 | TRUE | wye
28 | LV_1322-55_0_5_load_37 | 42 | 0.0020031 | 0.00050202 | 0 | 0 |  | 1 | TRUE | wye
29 | LV_1322-55_0_5_load_34 | 43 | 0.014561 | 0.0036493 | 0 | 0 |  | 1 | TRUE | wye
30 | LV_1322-55_0_5_load_35 | 44 | 0.047222 | 0.011835 | 0 | 0 |  | 1 | TRUE | wye
31 | LV_1322-55_0_5_load_38 | 45 | 0.0023118 | 0.0005794 | 0 | 0 |  | 1 | TRUE | wye
32 | LV_1322-55_0_5_load_39 | 46 | 0.0033276 | 0.00083397 | 0 | 0 |  | 1 | TRUE | wye
33 | LV_1322-55_0_5_load_40 | 47 | 0.002491 | 0.00062431 | 0 | 0 |  | 1 | TRUE | wye
34 | LV_1322-55_0_5_load_44 | 48 | 0.0028772 | 0.00072108 | 0 | 0 |  | 1 | TRUE | wye
35 | LV_1322-55_0_5_load_43 | 49 | 0.0017341 | 0.0004346 | 0 | 0 |  | 1 | TRUE | wye
36 | LV_1322-55_0_5_load_60 | 50 | 0.00048444 | 0.00012141 | 0 | 0 |  | 1 | TRUE | wye
37 | LV_1322-55_0_5_load_48 | 51 | 0.0104 | 0.0026064 | 0 | 0 |  | 1 | TRUE | wye
38 | LV_1322-55_0_5_load_49 | 52 | 0.0091579 | 0.0022952 | 0 | 0 |  | 1 | TRUE | wye
39 | LV_1322-55_0_5_load_50 | 53 | 0.017521 | 0.0043913 | 0 | 0 |  | 1 | TRUE | wye
40 | LV_1322-55_0_5_load_51 | 54 | 0.011504 | 0.0028833 | 0 | 0 |  | 1 | TRUE | wye
41 | LV_1322-55_0_5_load_56 | 55 | 0.017643 | 0.0044218 | 0 | 0 |  | 1 | TRUE | wye
42 | LV_1322-55_0_5_load_54 | 56 | 0.01193 | 0.00299 | 0 | 0 |  | 1 | TRUE | wye
43 | LV_1322-55_0_5_load_55 | 57 | 0.014228 | 0.0035659 | 0 | 0 |  | 1 | TRUE | wye
44 | LV_1322-55_0_5_load_57 | 58 | 0.012363 | 0.0030985 | 0 | 0 |  | 1 | TRUE | wye

## ext_grid
| name | bus | vm_pu | va_degree | slack_weight | in_service
0 |  | 52 | 1 | 0 | 1 | TRUE

## line
| name | std_type | from_bus | to_bus | length_km | r_ohm_per_km | x_ohm_per_km | c_nf_per_km | g_us_per_km | max_i_ka | df | parallel | type | in_service
0 | LV_1322-55_0_5_line_0 |  | 0 | 1 | 0.021353 | 0.125 | 0.08 | 261 | 0 | 0.364 | 1 | 5 | cs | TRUE
1 | LV_1322-55_0_5_line_1 |  | 0 | 2 | 0.021362 | 0.125 | 0.08 | 261 | 0 | 0.364 | 1 | 5 | cs | TRUE
2 | LV_1322-55_0_5_line_2 |  | 1 | 3 | 0.0019585 | 0.125 | 0.08 | 261 | 0 | 0.364 | 1 | 5 | cs | TRUE
3 | LV_1322-55_0_5_line_3 |  | 2 | 4 | 0.081055 | 0.125 | 0.08 | 261 | 0 | 0.364 | 1 | 5 | cs | TRUE
4 | LV_1322-55_0_5_line_4 |  | 3 | 5 | 0.036209 | 0.125 | 0.08 | 261 | 0 | 0.364 | 1 | 1 | cs | TRUE
5 | LV_1322-55_0_5_line_5 |  | 3 | 6 | 0.0017641 | 0.125 | 0.08 | 261 | 0 | 0.364 | 1 | 5 | cs | TRUE
6 | LV_1322-55_0_5_line_6 |  | 4 | 7 | 0.044785 | 0.125 | 0.08 | 261 | 0 | 0.364 | 1 | 5 | cs | TRUE
7 | LV_1322-55_0_5_line_7 |  | 4 | 8 | 0.044253 | 0.125 | 0.08 | 261 | 0 | 0.364 | 1 | 1 | cs | TRUE
8 | LV_1322-55_0_5_line_8 |  | 5 | 9 | 0.0014257 | 0.125 | 0.08 | 261 | 0 | 0.364 | 1 | 1 | cs | TRUE
9 | LV_1322-55_0_5_line_9 |  | 6 | 10 | 0.021259 | 0.125 | 0.08 | 261 | 0 | 0.364 | 1 | 5 | cs | TRUE
10 | LV_1322-55_0_5_line_10 |  | 7 | 11 | 0.037147 | 0.125 | 0.08 | 261 | 0 | 0.364 | 1 | 5 | cs | TRUE
11 | LV_1322-55_0_5_line_11 |  | 7 | 12 | 0.021834 | 0.125 | 0.08 | 261 | 0 | 0.364 | 1 | 5 | cs | TRUE
12 | LV_1322-55_0_5_line_12 |  | 10 | 14 | 0.038454 | 0.125 | 0.08 | 261 | 0 | 0.364 | 1 | 5 | cs | TRUE
13 | LV_1322-55_0_5_line_13 |  | 11 | 51 | 0.039526 | 0.125 | 0.08 | 261 | 0 | 0.364 | 1 | 5 | cs | TRUE
14 | LV_1322-55_0_5_line_14 |  | 12 | 28 | 0.094633 | 0.125 | 0.08 | 261 | 0 | 0.364 | 1 | 5 | cs | TRUE
15 | LV_1322-55_0_5_line_15 |  | 13 | 14 | 0.015334 | 0.125 | 0.08 | 261 | 0 | 0.364 | 1 | 1 | cs | TRUE
16 | LV_1322-55_0_5_line_16 |  | 13 | 15 | 0.0089999 | 0.125 | 0.08 | 261 | 0 | 0.364 | 1 | 1 | cs | TRUE
17 | LV_1322-55_0_5_line_17 |  | 14 | 16 | 0.0088377 | 0.125 | 0.08 | 261 | 0 | 0.364 | 1 | 5 | cs | TRUE
18 | LV_1322-55_0_5_line_18 |  | 15 | 17 | 0.010592 | 0.125 | 0.08 | 261 | 0 | 0.364 | 1 | 1 | cs | TRUE
19 | LV_1322-55_0_5_line_19 |  | 16 | 18 | 0.028636 | 0.125 | 0.08 | 261 | 0 | 0.364 | 1 | 5 | cs | TRUE
20 | LV_1322-55_0_5_line_20 |  | 17 | 19 | 0.0086655 | 0.125 | 0.08 | 261 | 0 | 0.364 | 1 | 1 | cs | TRUE
21 | LV_1322-55_0_5_line_21 |  | 18 | 20 | 0.0078539 | 0.125 | 0.08 | 261 | 0 | 0.364 | 1 | 5 | cs | TRUE
22 | LV_1322-55_0_5_line_22 |  | 20 | 21 | 0.052199 | 0.125 | 0.08 | 261 | 0 | 0.364 | 1 | 5 | cs | TRUE
23 | LV_1322-55_0_5_line_23 |  | 21 | 22 | 0.030663 | 0.125 | 0.08 | 261 | 0 | 0.364 | 1 | 1 | cs | TRUE
24 | LV_1322-55_0_5_line_24 |  | 21 | 23 | 0.0071378 | 0.125 | 0.08 | 261 | 0 | 0.364 | 1 | 5 | cs | TRUE
25 | LV_1322-55_0_5_line_25 |  | 22 | 24 | 0.020716 | 0.125 | 0.08 | 261 | 0 | 0.364 | 1 | 1 | cs | TRUE
26 | LV_1322-55_0_5_line_26 |  | 23 | 25 | 0.088586 | 0.125 | 0.08 | 261 | 0 | 0.364 | 1 | 5 | cs | TRUE
27 | LV_1322-55_0_5_line_27 |  | 25 | 26 | 0.062301 | 0.125 | 0.08 | 261 | 0 | 0.364 | 1 | 5 | cs | TRUE
28 | LV_1322-55_0_5_line_28 |  | 26 | 58 | 0.035192 | 0.125 | 0.08 | 261 | 0 | 0.364 | 1 | 5 | cs | TRUE
29 | LV_1322-55_0_5_line_29 |  | 27 | 28 | 0.034868 | 0.125 | 0.08 | 261 | 0 | 0.364 | 1 | 1 | cs | TRUE
30 | LV_1322-55_0_5_line_30 |  | 28 | 29 | 0.0034429 | 0.125 | 0.08 | 261 | 0 | 0.364 | 1 | 5 | cs | TRUE
31 | LV_1322-55_0_5_line_31 |  | 29 | 30 | 0.011565 | 0.125 | 0.08 | 261 | 0 | 0.364 | 1 | 5 | cs | TRUE
32 | LV_1322-55_0_5_line_32 |  | 30 | 31 | 0.044214 | 0.125 | 0.08 | 261 | 0 | 0.364 | 1 | 1 | cs | TRUE
33 | LV_1322-55_0_5_line_33 |  | 30 | 32 | 0.051184 | 0.125 | 0.08 | 261 | 0 | 0.364 | 1 | 5 | cs | TRUE
34 | LV_1322-55_0_5_line_34 |  | 32 | 40 | 0.01813 | 0.125 | 0.08 | 261 | 0 | 0.364 | 1 | 5 | cs | TRUE
35 | LV_1322-55_0_5_line_35 |  | 32 | 39 | 0.03467 | 0.125 | 0.08 | 261 | 0 | 0.364 | 1 | 1 | cs | TRUE
36 | LV_1322-55_0_5_line_36 |  | 33 | 34 | 0.0072222 | 0.125 | 0.08 | 261 | 0 | 0.364 | 1 | 1 | cs | TRUE
37 | LV_1322-55_0_5_line_37 |  | 33 | 35 | 0.077769 | 0.125 | 0.08 | 261 | 0 | 0.364 | 1 | 1 | cs | TRUE
38 | LV_1322-55_0_5_line_38 |  | 34 | 36 | 0.047656 | 0.125 | 0.08 | 261 | 0 | 0.364 | 1 | 1 | cs | TRUE
39 | LV_1322-55_0_5_line_39 |  | 36 | 37 | 0.070397 | 0.125 | 0.08 | 261 | 0 | 0.364 | 1 | 1 | cs | TRUE
40 | LV_1322-55_0_5_line_40 |  | 37 | 38 | 0.012735 | 0.125 | 0.08 | 261 | 0 | 0.364 | 1 | 1 | cs | TRUE
41 | LV_1322-55_0_5_line_41 |  | 38 | 49 | 0.0072343 | 0.125 | 0.08 | 261 | 0 | 0.364 | 1 | 1 | cs | TRUE
42 | LV_1322-55_0_5_line_42 |  | 40 | 41 | 0.061735 | 0.125 | 0.08 | 261 | 0 | 0.364 | 1 | 2 | cs | TRUE
43 | LV_1322-55_0_5_line_43 |  | 41 | 42 | 0.02568 | 0.125 | 0.08 | 261 | 0 | 0.364 | 1 | 1 | cs | TRUE
44 | LV_1322-55_0_5_line_44 |  | 41 | 43 | 0.026358 | 0.125 | 0.08 | 261 | 0 | 0.364 | 1 | 1 | cs | TRUE
45 | LV_1322-55_0_5_line_45 |  | 42 | 45 | 0.014759 | 0.125 | 0.08 | 261 | 0 | 0.364 | 1 | 1 | cs | TRUE
46 | LV_1322-55_0_5_line_46 |  | 43 | 44 | 0.053904 | 0.125 | 0.08 | 261 | 0 | 0.364 | 1 | 1 | cs | TRUE
47 | LV_1322-55_0_5_line_47 |  | 45 | 46 | 0.022351 | 0.125 | 0.08 | 261 | 0 | 0.364 | 1 | 1 | cs | TRUE
48 | LV_1322-55_0_5_line_48 |  | 46 | 47 | 0.042193 | 0.125 | 0.08 | 261 | 0 | 0.364 | 1 | 1 | cs | TRUE
49 | LV_1322-55_0_5_line_49 |  | 47 | 48 | 0.057371 | 0.125 | 0.08 | 261 | 0 | 0.364 | 1 | 1 | cs | TRUE
50 | LV_1322-55_0_5_line_50 |  | 48 | 50 | 0.12401 | 0.125 | 0.08 | 261 | 0 | 0.364 | 1 | 1 | cs | TRUE
51 | LV_1322-55_0_5_line_51 |  | 48 | 49 | 0.019842 | 0.125 | 0.08 | 261 | 0 | 0.364 | 1 | 1 | cs | TRUE
52 | LV_1322-55_0_5_line_52 |  | 51 | 52 | 0.032671 | 0.125 | 0.08 | 261 | 0 | 0.364 | 1 | 5 | cs | TRUE
53 | LV_1322-55_0_5_line_53 |  | 53 | 54 | 0.012853 | 0.125 | 0.08 | 261 | 0 | 0.364 | 1 | 1 | cs | TRUE
54 | LV_1322-55_0_5_line_54 |  | 54 | 55 | 0.044541 | 0.125 | 0.08 | 261 | 0 | 0.364 | 1 | 5 | cs | TRUE
55 | LV_1322-55_0_5_line_55 |  | 55 | 56 | 0.0064689 | 0.125 | 0.08 | 261 | 0 | 0.364 | 1 | 5 | cs | TRUE
56 | LV_1322-55_0_5_line_56 |  | 56 | 57 | 0.02798 | 0.125 | 0.08 | 261 | 0 | 0.364 | 1 | 5 | cs | TRUE
57 | LV_1322-55_0_5_line_57 |  | 57 | 58 | 0.0039442 | 0.125 | 0.08 | 261 | 0 | 0.364 | 1 | 5 | cs | TRUE

## trafo
| name | std_type | hv_bus | lv_bus | sn_mva | vn_hv_kv | vn_lv_kv | vk_percent | vkr_percent | pfe_kw | i0_percent | shift_degree | tap_side | tap_neutral | tap_min | tap_max | tap_step_percent | tap_step_degree | tap_pos | tap_phase_shifter | parallel | df | in_service
0 | LV_1322-55_0_5_trafo_49 | 0.63 MVA 20/0.4 kV | 59 | 52 | 0.63 | 20 | 0.4 | 6 | 1.206 | 1.65 | 0.2619 | 150 | hv | 0 | -2 | 2 | 2.5 | 0 | 0 | FALSE | 1 | 1 | TRUE

## line_geodata
| x0 | y0 | x1 | y1 | x2 | y2 | x3 | y3 | x4 | y4 | x5 | y5
0 | 2700941.7829 | 1228408.6507 | 2700921.8828 | 1228400.9094
1 | 2700961.6919 | 1228416.3955 | 2700941.7829 | 1228408.6507
2 | 2700920.0576 | 1228400.1994 | 2700921.8828 | 1228400.9094
3 | 2700961.6919 | 1228416.3955 | 2700968.89 | 1228404.887 | 2700982.1716 | 1228397.9629 | 2700997.4562 | 1228399.8237 | 2701007.1419 | 1228392.6718 | 2701018.9161 | 1228370.5444
4 | 2700920.0576 | 1228400.1994 | 2700932.1328 | 1228366.0635
5 | 2700920.0576 | 1228400.1994 | 2700918.4135 | 1228399.5598
6 | 2701026.1846 | 1228326.3576 | 2701018.9161 | 1228370.5444
7 | 2701018.9161 | 1228370.5444 | 2700984.2761 | 1228357.947 | 2700977.3399 | 1228355.3882
8 | 2700932.1328 | 1228366.0635 | 2700932.6083 | 1228364.7194
9 | 2700918.4135 | 1228399.5598 | 2700898.6006 | 1228391.8525
10 | 2701026.1846 | 1228326.3576 | 2700991.9441 | 1228311.9528
11 | 2701026.1846 | 1228326.3576 | 2701026.5578 | 1228304.5269
12 | 2700862.7629 | 1228377.9113 | 2700898.6006 | 1228391.8525
13 | 2700991.9441 | 1228311.9528 | 2700984.5946 | 1228308.8609 | 2700967.9844 | 1228290.4321 | 2700961.7444 | 1228287.8759
14 | 2701036.3724 | 1228211.1906 | 2701033.6813 | 1228217.027 | 2701030.1259 | 1228228.6751 | 2701027.5049 | 1228249.1123 | 2701026.5578 | 1228304.5269
15 | 2700862.7629 | 1228377.9113 | 2700859.492 | 1228386.6623 | 2700857.3946 | 1228392.2753
16 | 2700854.2443 | 1228400.7058 | 2700857.3946 | 1228392.2753
17 | 2700862.7629 | 1228377.9113 | 2700854.5258 | 1228374.7089
18 | 2700854.2443 | 1228400.7058 | 2700864.2172 | 1228404.2755
19 | 2700827.8362 | 1228364.3315 | 2700836.0879 | 1228367.5404 | 2700854.5258 | 1228374.7089
20 | 2700872.3758 | 1228407.1958 | 2700864.2172 | 1228404.2755
21 | 2700827.8362 | 1228364.3315 | 2700830.03 | 1228356.7902
22 | 2700845.2939 | 1228306.8964 | 2700841.9763 | 1228315.7244 | 2700830.03 | 1228356.7902
23 | 2700845.2939 | 1228306.8964 | 2700874.0664 | 1228317.4961
24 | 2700845.2939 | 1228306.8964 | 2700838.6375 | 1228304.3194
25 | 2700893.5056 | 1228324.6574 | 2700874.0664 | 1228317.4961
26 | 2700756.0269 | 1228272.3363 | 2700838.6375 | 1228304.3194
27 | 2700776.0498 | 1228213.3323 | 2700756.0269 | 1228272.3363
28 | 2700776.0498 | 1228213.3323 | 2700808.6738 | 1228226.5276
29 | 2701036.3724 | 1228211.1906 | 2701062.1067 | 1228228.7739 | 2701064.3407 | 1228231.7241
30 | 2701036.3724 | 1228211.1906 | 2701038.0491 | 1228208.1836
31 | 2701043.6814 | 1228198.0829 | 2701038.0491 | 1228208.1836
32 | 2701043.6814 | 1228198.0829 | 2701038.2198 | 1228189.4505 | 2701020.3747 | 1228182.131 | 2701008.4514 | 1228179.1152 | 2701006.1187 | 1228178.499
33 | 2701062.8262 | 1228150.7845 | 2701051.2249 | 1228184.5567 | 2701043.6814 | 1228198.0829
34 | 2701067.9873 | 1228133.4039 | 2701062.8262 | 1228150.7845
35 | 2701062.8262 | 1228150.7845 | 2701097.4753 | 1228149.583
36 | 2700858.3299 | 1228021.0282 | 2700859.4355 | 1228028.1653 | 2700859.4355 | 1228028.1653
37 | 2700858.3299 | 1228021.0282 | 2700831.0744 | 1227948.1916
38 | 2700859.4355 | 1228028.1653 | 2700871.4776 | 1228034.0293 | 2700903.9931 | 1228023.2283
39 | 2700949.798 | 1227969.7708 | 2700903.9931 | 1228023.2283
40 | 2700962.5069 | 1227970.5885 | 2700949.798 | 1227969.7708
41 | 2700962.5069 | 1227970.5885 | 2700969.7263 | 1227971.053
42 | 2701067.9873 | 1228133.4039 | 2701076.3326 | 1228095.9071 | 2701070.2353 | 1228073.3981
43 | 2701070.2353 | 1228073.3981 | 2701053.4216 | 1228053.9871 | 2701053.4216 | 1228053.9871
44 | 2701070.2353 | 1228073.3981 | 2701056.329 | 1228073.3285 | 2701043.9636 | 1228071.8656
45 | 2701039.4401 | 1228049.2602 | 2701053.4216 | 1228053.9871
46 | 2701043.9636 | 1228071.8656 | 2700990.4331 | 1228065.5325
47 | 2701039.4401 | 1228049.2602 | 2701018.2661 | 1228042.1016
48 | 2701018.2661 | 1228042.1016 | 2700978.2955 | 1228028.5882
49 | 2700978.2955 | 1228028.5882 | 2700989.5273 | 1227972.327
50 | 2700989.5273 | 1227972.327 | 2701041.3219 | 1227859.654
51 | 2700989.5273 | 1227972.327 | 2700969.7263 | 1227971.053
52 | 2700931.5117 | 1228275.4911 | 2700961.7444 | 1228287.8759
53 | 2700881.146 | 1228215.9487 | 2700890.8051 | 1228217.5137 | 2700893.8703 | 1228217.3856
54 | 2700844.2658 | 1228240.9234 | 2700881.146 | 1228215.9487
55 | 2700838.2689 | 1228238.4979 | 2700844.2658 | 1228240.9234
56 | 2700838.2689 | 1228238.4979 | 2700812.3303 | 1228228.0066
57 | 2700808.6738 | 1228226.5276 | 2700812.3303 | 1228228.0066

## bus_geodata
| x | y | coords
0 | 2700941.7829 | 1228408.6507
1 | 2700921.8828 | 1228400.9094
2 | 2700961.6919 | 1228416.3955
3 | 2700920.0576 | 1228400.1994
4 | 2701018.9161 | 1228370.5444
5 | 2700932.1328 | 1228366.0635
6 | 2700918.4135 | 1228399.5598
7 | 2701026.1846 | 1228326.3576
8 | 2700977.3399 | 1228355.3882
9 | 2700932.6083 | 1228364.7194
10 | 2700898.6006 | 1228391.8525
11 | 2700991.9441 | 1228311.9528
12 | 2701026.5578 | 1228304.5269
13 | 2700857.3946 | 1228392.2753
14 | 2700862.7629 | 1228377.9113
15 | 2700854.2443 | 1228400.7058
16 | 2700854.5258 | 1228374.7089
17 | 2700864.2172 | 1228404.2755
18 | 2700827.8362 | 1228364.3315
19 | 2700872.3758 | 1228407.1958
20 | 2700830.03 | 1228356.7902
21 | 2700845.2939 | 1228306.8964
22 | 2700874.0664 | 1228317.4961
23 | 2700838.6375 | 1228304.3194
24 | 2700893.5056 | 1228324.6574
25 | 2700756.0269 | 1228272.3363
26 | 2700776.0498 | 1228213.3323
27 | 2701064.3407 | 1228231.7241
28 | 2701036.3724 | 1228211.1906
29 | 2701038.0491 | 1228208.1836
30 | 2701043.6814 | 1228198.0829
31 | 2701006.1187 | 1228178.499
32 | 2701062.8262 | 1228150.7845
33 | 2700858.3299 | 1228021.0282
34 | 2700859.4355 | 1228028.1652
35 | 2700831.0744 | 1227948.1916
36 | 2700903.9931 | 1228023.2283
37 | 2700949.798 | 1227969.7708
38 | 2700962.5069 | 1227970.5885
39 | 2701097.4753 | 1228149.583
40 | 2701067.9873 | 1228133.4039
41 | 2701070.2353 | 1228073.3981
42 | 2701053.4216 | 1228053.9871
43 | 2701043.9636 | 1228071.8656
44 | 2700990.4331 | 1228065.5325
45 | 2701039.4401 | 1228049.2602
46 | 2701018.2661 | 1228042.1016
47 | 2700978.2955 | 1228028.5882
48 | 2700989.5273 | 1227972.327
49 | 2700969.7263 | 1227971.053
50 | 2701041.3219 | 1227859.654
51 | 2700961.7444 | 1228287.8759
52 | 2700931.5117 | 1228275.4911
53 | 2700893.8703 | 1228217.3856
54 | 2700881.146 | 1228215.9487
55 | 2700844.2658 | 1228240.9234
56 | 2700838.2689 | 1228238.4979
57 | 2700812.3303 | 1228228.0065
58 | 2700808.6738 | 1228226.5276
59 | 2701026.1846 | 1228326.3576

## line_std_types
| c_nf_per_km | r_ohm_per_km | x_ohm_per_km | max_i_ka | type | q_mm2 | alpha | voltage_rating
NAYY 4x50 SE | 210 | 0.642 | 0.083 | 0.142 | cs | 50 | 0.00403 | LV
NAYY 4x120 SE | 264 | 0.225 | 0.08 | 0.242 | cs | 120 | 0.00403 | LV
NAYY 4x150 SE | 261 | 0.208 | 0.08 | 0.27 | cs | 150 | 0.00403 | LV
NA2XS2Y 1x95 RM/25 12/20 kV | 216 | 0.313 | 0.132 | 0.252 | cs | 95 | 0.00403 | MV
NA2XS2Y 1x185 RM/25 12/20 kV | 273 | 0.161 | 0.117 | 0.362 | cs | 185 | 0.00403 | MV
NA2XS2Y 1x240 RM/25 12/20 kV | 304 | 0.122 | 0.112 | 0.421 | cs | 240 | 0.00403 | MV
NA2XS2Y 1x95 RM/25 6/10 kV | 315 | 0.313 | 0.123 | 0.249 | cs | 95 | 0.00403 | MV
NA2XS2Y 1x185 RM/25 6/10 kV | 406 | 0.161 | 0.11 | 0.358 | cs | 185 | 0.00403 | MV
NA2XS2Y 1x240 RM/25 6/10 kV | 456 | 0.122 | 0.105 | 0.416 | cs | 240 | 0.00403 | MV
NA2XS2Y 1x150 RM/25 12/20 kV | 250 | 0.206 | 0.116 | 0.319 | cs | 150 | 0.00403 | MV
NA2XS2Y 1x120 RM/25 12/20 kV | 230 | 0.253 | 0.119 | 0.283 | cs | 120 | 0.00403 | MV
NA2XS2Y 1x70 RM/25 12/20 kV | 190 | 0.443 | 0.132 | 0.22 | cs | 70 | 0.00403 | MV
NA2XS2Y 1x150 RM/25 6/10 kV | 360 | 0.206 | 0.11 | 0.315 | cs | 150 | 0.00403 | MV
NA2XS2Y 1x120 RM/25 6/10 kV | 340 | 0.253 | 0.113 | 0.28 | cs | 120 | 0.00403 | MV
NA2XS2Y 1x70 RM/25 6/10 kV | 280 | 0.443 | 0.123 | 0.217 | cs | 70 | 0.00403 | MV
N2XS(FL)2Y 1x120 RM/35 64/110 kV | 112 | 0.153 | 0.166 | 0.366 | cs | 120 | 0.00393 | HV
N2XS(FL)2Y 1x185 RM/35 64/110 kV | 125 | 0.099 | 0.156 | 0.457 | cs | 185 | 0.00393 | HV
N2XS(FL)2Y 1x240 RM/35 64/110 kV | 135 | 0.075 | 0.149 | 0.526 | cs | 240 | 0.00393 | HV
N2XS(FL)2Y 1x300 RM/35 64/110 kV | 144 | 0.06 | 0.144 | 0.588 | cs | 300 | 0.00393 | HV
15-AL1/3-ST1A 0.4 | 11 | 1.8769 | 0.35 | 0.105 | ol | 16 | 0.00403 | LV
24-AL1/4-ST1A 0.4 | 11.25 | 1.2012 | 0.335 | 0.14 | ol | 24 | 0.00403 | LV
48-AL1/8-ST1A 0.4 | 12.2 | 0.5939 | 0.3 | 0.21 | ol | 48 | 0.00403 | LV
94-AL1/15-ST1A 0.4 | 13.2 | 0.306 | 0.29 | 0.35 | ol | 94 | 0.00403 | LV
34-AL1/6-ST1A 10.0 | 9.7 | 0.8342 | 0.36 | 0.17 | ol | 34 | 0.00403 | MV
48-AL1/8-ST1A 10.0 | 10.1 | 0.5939 | 0.35 | 0.21 | ol | 48 | 0.00403 | MV
70-AL1/11-ST1A 10.0 | 10.4 | 0.4132 | 0.339 | 0.29 | ol | 70 | 0.00403 | MV
94-AL1/15-ST1A 10.0 | 10.75 | 0.306 | 0.33 | 0.35 | ol | 94 | 0.00403 | MV
122-AL1/20-ST1A 10.0 | 11.1 | 0.2376 | 0.323 | 0.41 | ol | 122 | 0.00403 | MV
149-AL1/24-ST1A 10.0 | 11.25 | 0.194 | 0.315 | 0.47 | ol | 149 | 0.00403 | MV
34-AL1/6-ST1A 20.0 | 9.15 | 0.8342 | 0.382 | 0.17 | ol | 34 | 0.00403 | MV
48-AL1/8-ST1A 20.0 | 9.5 | 0.5939 | 0.372 | 0.21 | ol | 48 | 0.00403 | MV
70-AL1/11-ST1A 20.0 | 9.7 | 0.4132 | 0.36 | 0.29 | ol | 70 | 0.00403 | MV
94-AL1/15-ST1A 20.0 | 10 | 0.306 | 0.35 | 0.35 | ol | 94 | 0.00403 | MV
122-AL1/20-ST1A 20.0 | 10.3 | 0.2376 | 0.344 | 0.41 | ol | 122 | 0.00403 | MV
149-AL1/24-ST1A 20.0 | 10.5 | 0.194 | 0.337 | 0.47 | ol | 149 | 0.00403 | MV
184-AL1/30-ST1A 20.0 | 10.75 | 0.1571 | 0.33 | 0.535 | ol | 184 | 0.00403 | MV
243-AL1/39-ST1A 20.0 | 11 | 0.1188 | 0.32 | 0.645 | ol | 243 | 0.00403 | MV
48-AL1/8-ST1A 110.0 | 8 | 0.5939 | 0.46 | 0.21 | ol | 48 | 0.00403 | HV
70-AL1/11-ST1A 110.0 | 8.4 | 0.4132 | 0.45 | 0.29 | ol | 70 | 0.00403 | HV
94-AL1/15-ST1A 110.0 | 8.65 | 0.306 | 0.44 | 0.35 | ol | 94 | 0.00403 | HV
122-AL1/20-ST1A 110.0 | 8.5 | 0.2376 | 0.43 | 0.41 | ol | 122 | 0.00403 | HV
149-AL1/24-ST1A 110.0 | 8.75 | 0.194 | 0.41 | 0.47 | ol | 149 | 0.00403 | HV
184-AL1/30-ST1A 110.0 | 8.8 | 0.1571 | 0.4 | 0.535 | ol | 184 | 0.00403 | HV
243-AL1/39-ST1A 110.0 | 9 | 0.1188 | 0.39 | 0.645 | ol | 243 | 0.00403 | HV
305-AL1/39-ST1A 110.0 | 9.2 | 0.0949 | 0.38 | 0.74 | ol | 305 | 0.00403 | HV
490-AL1/64-ST1A 110.0 | 9.75 | 0.059 | 0.37 | 0.96 | ol | 490 | 0.00403 | HV
679-AL1/86-ST1A 110.0 | 9.95 | 0.042 | 0.36 | 1.15 | ol | 679 | 0.00403 | HV
490-AL1/64-ST1A 220.0 | 10 | 0.059 | 0.285 | 0.96 | ol | 490 | 0.00403 | HV
679-AL1/86-ST1A 220.0 | 11.7 | 0.042 | 0.275 | 1.15 | ol | 679 | 0.00403 | HV
490-AL1/64-ST1A 380.0 | 11 | 0.059 | 0.253 | 0.96 | ol | 490 | 0.00403 | HV
679-AL1/86-ST1A 380.0 | 14.6 | 0.042 | 0.25 | 1.15 | ol | 679 | 0.00403 | HV

## trafo_std_types
| i0_percent | pfe_kw | vkr_percent | sn_mva | vn_lv_kv | vn_hv_kv | vk_percent | shift_degree | vector_group | tap_side | tap_neutral | tap_min | tap_max | tap_step_degree | tap_step_percent | tap_phase_shifter
160 MVA 380/110 kV | 0.06 | 60 | 0.25 | 160 | 110 | 380 | 12.2 | 0 | Yy0 | hv | 0 | -9 | 9 | 0 | 1.5 | FALSE
100 MVA 220/110 kV | 0.06 | 55 | 0.26 | 100 | 110 | 220 | 12 | 0 | Yy0 | hv | 0 | -9 | 9 | 0 | 1.5 | FALSE
63 MVA 110/20 kV | 0.04 | 22 | 0.32 | 63 | 20 | 110 | 18 | 150 | YNd5 | hv | 0 | -9 | 9 | 0 | 1.5 | FALSE
40 MVA 110/20 kV | 0.05 | 18 | 0.34 | 40 | 20 | 110 | 16.2 | 150 | YNd5 | hv | 0 | -9 | 9 | 0 | 1.5 | FALSE
25 MVA 110/20 kV | 0.07 | 14 | 0.41 | 25 | 20 | 110 | 12 | 150 | YNd5 | hv | 0 | -9 | 9 | 0 | 1.5 | FALSE
63 MVA 110/10 kV | 0.04 | 22 | 0.32 | 63 | 10 | 110 | 18 | 150 | YNd5 | hv | 0 | -9 | 9 | 0 | 1.5 | FALSE
40 MVA 110/10 kV | 0.05 | 18 | 0.34 | 40 | 10 | 110 | 16.2 | 150 | YNd5 | hv | 0 | -9 | 9 | 0 | 1.5 | FALSE
25 MVA 110/10 kV | 0.07 | 14 | 0.41 | 25 | 10 | 110 | 12 | 150 | YNd5 | hv | 0 | -9 | 9 | 0 | 1.5 | FALSE
0.25 MVA 20/0.4 kV | 0.32 | 0.8 | 1.44 | 0.25 | 0.4 | 20 | 6 | 150 | Yzn5 | hv | 0 | -2 | 2 | 0 | 2.5 | FALSE
0.4 MVA 20/0.4 kV | 0.3375 | 1.35 | 1.425 | 0.4 | 0.4 | 20 | 6 | 150 | Dyn5 | hv | 0 | -2 | 2 | 0 | 2.5 | FALSE
0.63 MVA 20/0.4 kV | 0.2619 | 1.65 | 1.206 | 0.63 | 0.4 | 20 | 6 | 150 | Dyn5 | hv | 0 | -2 | 2 | 0 | 2.5 | FALSE
0.25 MVA 10/0.4 kV | 0.24 | 0.6 | 1.2 | 0.25 | 0.4 | 10 | 4 | 150 | Dyn5 | hv | 0 | -2 | 2 | 0 | 2.5 | FALSE
0.4 MVA 10/0.4 kV | 0.2375 | 0.95 | 1.325 | 0.4 | 0.4 | 10 | 4 | 150 | Dyn5 | hv | 0 | -2 | 2 | 0 | 2.5 | FALSE
0.63 MVA 10/0.4 kV | 0.1873 | 1.18 | 1.0794 | 0.63 | 0.4 | 10 | 4 | 150 | Dyn5 | hv | 0 | -2 | 2 | 0 | 2.5 | FALSE

## trafo3w_std_types
| sn_hv_mva | sn_mv_mva | sn_lv_mva | vn_hv_kv | vn_mv_kv | vn_lv_kv | vk_hv_percent | vk_mv_percent | vk_lv_percent | vkr_hv_percent | vkr_mv_percent | vkr_lv_percent | pfe_kw | i0_percent | shift_mv_degree | shift_lv_degree | vector_group | tap_side | tap_neutral | tap_min | tap_max | tap_step_percent
63/25/38 MVA 110/20/10 kV | 63 | 25 | 38 | 110 | 20 | 10 | 10.4 | 10.4 | 10.4 | 0.28 | 0.32 | 0.35 | 35 | 0.89 | 0 | 0 | YN0yn0yn0 | hv | 0 | -10 | 10 | 1.2
63/25/38 MVA 110/10/10 kV | 63 | 25 | 38 | 110 | 10 | 10 | 10.4 | 10.4 | 10.4 | 0.28 | 0.32 | 0.35 | 35 | 0.89 | 0 | 0 | YN0yn0yn0 | hv | 0 | -10 | 10 | 1.2

## fuse_std_types
| fuse_type | i_rated_a | t_avg | t_min | t_total | x_avg | x_min | x_total
HV 100A | HV 100A | 100 | 0 | [10.0, 3.64, 0.854, 0.281, 0.1, 0.0531, 0.022, 0.01] | [10.0, 4.267, 1.21, 0.403, 0.1, 0.058, 0.022, 0.01] | 0 | [300.0, 350.0, 450.0, 550.0, 700.0, 850.0, 1200.0, 1752.0] | [600.0, 700.0, 900.0, 1150.0, 1665.0, 2000.0, 3000.0, 4313.0]
HV 10A | HV 10A | 10 | 0 | [10.0, 1675.0, 0.344, 0.156, 0.1, 0.0417, 0.0171, 0.01] | [10.0, 1.3, 0.3, 0.155, 0.1, 0.0555, 0.023, 0.01] | 0 | [30.0, 32.0, 35.0, 37.0, 39.0, 50.0, 70.0, 88.0] | [60.0, 70.0, 80.0, 87.0, 94.0, 110.0, 150.0, 216.0]
HV 125A | HV 125A | 125 | 0 | [10.0, 1.82, 0.344, 0.1, 0.0467, 0.0269, 0.01] | [10.0, 2.478, 0.426, 0.1, 0.0427, 0.0211, 0.01] | 0 | [375.0, 500.0, 700.0, 925.0, 1200.0, 1500.0, 2341.0] | [750.0, 1000.0, 1500.0, 2200.0, 3000.0, 4000.0, 5765.0]
HV 160A | HV 160A | 160 | 0 | [10.0, 4.15, 1.03, 0.198, 0.1, 0.051, 0.0172, 0.01] | [10.0, 2.3, 0.734, 0.274, 0.1, 0.046, 0.0177, 0.01] | 0 | [480.0, 550.0, 700.0, 1000.0, 1260.0, 1600.0, 2500.0, 3227.0] | [960.0, 1300.0, 1700.0, 2200.0, 2996.0, 4000.0, 6000.0, 7946.0]
HV 16A | HV 16A | 16 | 0 | [10.0, 0.352, 0.164, 0.1, 0.0649, 0.0342, 0.01] | [10.0, 2.34, 0.722, 0.181, 0.1, 0.055, 0.0296, 0.01] | 0 | [48.0, 60.0, 65.0, 71.0, 80.0, 100.0, 162.0] | [96.0, 110.0, 125.0, 150.0, 168.0, 200.0, 250.0, 398.0]
HV 200A | HV 200A | 200 | 0 | [10.0, 4.267, 1.21, 0.403, 0.1, 0.058, 0.022, 0.01] | [10.0, 3.73, 1.654, 0.328, 0.1, 0.0531, 0.019, 0.01] | 0 | [600.0, 700.0, 900.0, 1150.0, 1665.0, 2000.0, 3000.0, 4313.0] | [1200.0, 1500.0, 1800.0, 2700.0, 3960.0, 5000.0, 7500.0, 10620.0]
HV 20A | HV 20A | 20 | 0 | [10.0, 1.3, 0.3, 0.155, 0.1, 0.0555, 0.023, 0.01] | [10.0, 1.3, 0.161, 0.1, 0.0611, 0.0399, 0.0141, 0.01] | 0 | [60.0, 70.0, 80.0, 87.0, 94.0, 110.0, 150.0, 216.0] | [120.0, 150.0, 200.0, 223.0, 260.0, 300.0, 450.0, 532.0]
HV 25A | HV 25A | 25 | 0 | [10.0, 2.512, 0.833, 0.299, 0.1, 0.0372, 0.0223, 0.01] | [10.0, 3.125, 0.597, 0.198, 0.1, 0.0378, 0.022, 0.01] | 0 | [75.0, 82.0, 90.0, 100.0, 124.0, 170.0, 200.0, 289.0] | [150.0, 170.0, 210.0, 250.0, 294.0, 400.0, 500.0, 711.0]
HV 31.5A | HV 31.5A | 31.5 | 0 | [10.0, 2.34, 0.722, 0.181, 0.1, 0.055, 0.0296, 0.01] | [10.0, 2.84, 0.368, 0.164, 0.1, 0.0621, 0.0378, 0.0195, 0.01] | 0 | [95.0, 110.0, 125.0, 150.0, 165.0, 200.0, 250.0, 390.0] | [189.0, 220.0, 300.0, 350.0, 393.0, 450.0, 530.0, 700.0, 960.0]
HV 40A | HV 40A | 40 | 0 | [10.0, 1.3, 0.161, 0.1, 0.0611, 0.0399, 0.0141, 0.01] | [10.0, 2.05, 0.369, 0.198, 0.1, 0.051, 0.0298, 0.01] | 0 | [120.0, 150.0, 200.0, 223.0, 260.0, 300.0, 450.0, 532.0] | [240.0, 300.0, 400.0, 450.0, 530.0, 650.0, 800.0, 1311.0]
HV 50A | HV 50A | 50 | 0 | [10.0, 3.215, 0.597, 0.198, 0.1, 0.0378, 0.022, 0.01] | [10.0, 3.64, 0.854, 0.281, 0.1, 0.0531, 0.022, 0.01] | 0 | [150.0, 170.0, 210.0, 250.0, 294.0, 400.0, 500.0, 711.0] | [300.0, 350.0, 450.0, 550.0, 700.0, 850.0, 1200.0, 1752.0]
HV 6.3A | HV 6.3A | 6.3 | 0 | [10.0, 1.39, 0.344, 0.168, 0.1, 0.056, 0.0263, 0.01] | [10.0, 1.711, 0.516, 0.198, 0.1, 0.0634, 0.0303, 0.01] | 0 | [19.0, 19.5, 20.4, 20.8, 22.0, 25.0, 32.0, 48.0] | [38.0, 40.0, 43.0, 48.0, 53.0, 60.0, 75.0, 118.0]
HV 63A | HV 63A | 63 | 0 | [10.0, 2.84, 0.368, 0.164, 0.1, 0.0621, 0.0378, 0.0195, 0.01] | [10.0, 1.82, 0.344, 0.1, 0.0467, 0.0269, 0.01] | 0 | [189.0, 220.0, 300.0, 350.0, 393.0, 450.0, 530.0, 700.0, 961.0] | [378.0, 500.0, 700.0, 934.0, 1200.0, 1500.0, 2366.0]
HV 80A | HV 80A | 80 | 0 | [10.0, 2.05, 0.369, 0.198, 0.1, 0.051, 0.0298, 0.01] | [10.0, 4.15, 1.03, 0.198, 0.1, 0.051, 0.0172, 0.01] | 0 | [240.0, 300.0, 400.0, 450.0, 530.0, 650.0, 800.0, 1311.0] | [480.0, 550.0, 700.0, 1000.0, 1260.0, 1600.0, 2500.0, 3227.0]
Siemens NH-1-100 | Siemens NH-1-100 | 100 | [5400.0, 2000.0, 400.0, 20.0, 1.0, 0.2, 0.012, 0.004] | 0 | 0 | [150.0, 190.0, 250.0, 430.0, 900.0, 1250.0, 2700.0, 3600.0] | 0 | 0
Siemens NH-1-125 | Siemens NH-1-125 | 125 | [4800.0, 120.0, 7.0, 0.1, 0.004] | 0 | 0 | [180.0, 400.0, 740.0, 2000.0, 4250.0] | 0 | 0
Siemens NH-1-16 | Siemens NH-1-16 | 16 | [4000.0, 400.0, 2.0, 0.1, 0.04, 0.01] | 0 | 0 | [26.0, 35.0, 75.0, 150.0, 200.0, 300.0] | 0 | 0
Siemens NH-1-160 | Siemens NH-1-160 | 160 | [4800.0, 120.0, 7.0, 0.1, 0.004] | 0 | 0 | [210.0, 500.0, 900.0, 2300.0, 5000.0] | 0 | 0
Siemens NH-1-25 | Siemens NH-1-25 | 25 | [4000.0, 1000.0, 10.0, 0.2, 0.02, 0.01] | 0 | 0 | [40.0, 50.0, 100.0, 210.0, 400.0, 500.0] | 0 | 0
Siemens NH-1-50 | Siemens NH-1-50 | 50 | [4000.0, 40.0, 4.0, 1.0, 0.02, 0.01] | 0 | 0 | [86.0, 200.0, 300.0, 400.0, 1000.0, 1280.0] | 0 | 0
Siemens NH-1-63 | Siemens NH-1-63 | 63 | [4000.0, 100.0, 10.0, 2.0, 0.04, 0.01] | 0 | 0 | [100.0, 200.0, 300.0, 400.0, 1000.0, 1500.0] | 0 | 0
Siemens NH-1-80 | Siemens NH-1-80 | 80 | [4800.0, 120.0, 7.0, 0.1, 0.01] | 0 | 0 | [150.58, 250.0, 450.0, 1150.0, 2470.0] | 0 | 0
Siemens NH-2-1000 | Siemens NH-2-1000 | 1000 | [4800.0, 120.0, 7.0, 0.1, 0.004] | 0 | 0 | [1900.0, 3500.0, 8400.0, 24000.0, 52000.0] | 0 | 0
Siemens NH-2-200 | Siemens NH-2-200 | 200 | [4800.0, 120.0, 7.0, 0.1, 0.004] | 0 | 0 | [280.0, 650.0, 1200.0, 3000.0, 7000.0] | 0 | 0
Siemens NH-2-224 | Siemens NH-2-224 | 224 | [4800.0, 120.0, 7.0, 0.2, 0.04, 0.004] | 0 | 0 | [400.0, 750.0, 1453.0, 3025.0, 4315.0, 7600.0] | 0 | 0
Siemens NH-2-250 | Siemens NH-2-250 | 250 | [4800.0, 120.0, 7.0, 0.1, 0.004] | 0 | 0 | [450.0, 800.0, 1650.0, 4000.0, 8500.0] | 0 | 0
Siemens NH-2-315 | Siemens NH-2-315 | 315 | [4800.0, 120.0, 7.0, 0.1, 0.004] | 0 | 0 | [550.0, 920.0, 1900.0, 5000.0, 11000.0] | 0 | 0
Siemens NH-2-355 | Siemens NH-2-355 | 355 | [4800.0, 120.0, 6.0, 0.1, 0.004] | 0 | 0 | [650.0, 1116.27, 2350.0, 5840.0, 12790.0] | 0 | 0
Siemens NH-2-400 | Siemens NH-2-400 | 400 | [4800.0, 120.0, 7.0, 0.1, 0.004] | 0 | 0 | [720.0, 1350.0, 2800.0, 6500.0, 15000.0] | 0 | 0
Siemens NH-2-425 | Siemens NH-2-425 | 425 | [4800.0, 120.0, 7.0, 0.1, 0.004] | 0 | 0 | [850.0, 1500.0, 3050.0, 7500.0, 16500.0] | 0 | 0
Siemens NH-2-630 | Siemens NH-2-630 | 630 | [4800.0, 120.0, 7.0, 0.1, 0.004] | 0 | 0 | [1200.0, 2000.0, 4800.0, 12000.0, 26000.0] | 0 | 0

## res_bus
| vm_pu | va_degree | p_mw | q_mvar
0 | 0.97985 | -0.38572 | 0.029582 | 0.007414
1 | 0.97876 | -0.40709 | 0.010318 | 0.0025858
2 | 0.98107 | -0.36211 | 0 | 0
3 | 0.97866 | -0.40897 | 0 | 0
4 | 0.98566 | -0.27304 | 0 | 0
5 | 0.97721 | -0.43751 | 0.02151 | 0.0053909
6 | 0.97859 | -0.4104 | 0.014942 | 0.0037448
7 | 0.98849 | -0.2186 | 0 | 0
8 | 0.98424 | -0.30081 | 0.034921 | 0.008752
9 | 0.97718 | -0.43808 | 0.021732 | 0.0054465
10 | 0.97777 | -0.42641 | 0.033666 | 0.0084374
11 | 0.99234 | -0.14497 | 0.0091398 | 0.0022907
12 | 0.98761 | -0.2356 | 0.040774 | 0.010219
13 | 0.97631 | -0.45497 | 0.0040345 | 0.0010112
14 | 0.97653 | -0.45071 | 0 | 0
15 | 0.97622 | -0.45681 | 0 | 0
16 | 0.97627 | -0.45581 | 0.019526 | 0.0048938
17 | 0.97611 | -0.45897 | 0.0040338 | 0.001011
18 | 0.97553 | -0.4703 | 0 | 0
19 | 0.97605 | -0.4601 | 0.0071348 | 0.0017881
20 | 0.97533 | -0.47428 | 0.0051322 | 0.0012862
21 | 0.97403 | -0.49979 | 0 | 0
22 | 0.97306 | -0.51897 | 0.0022166 | 0.00055554
23 | 0.9739 | -0.5024 | 0.013945 | 0.0034948
24 | 0.97245 | -0.5311 | 0.031783 | 0.0079657
25 | 0.97249 | -0.53018 | 0 | 0
26 | 0.9715 | -0.54977 | 0 | 0
27 | 0.98419 | -0.30184 | 0.0097603 | 0.0024462
28 | 0.98451 | -0.29572 | 0 | 0
29 | 0.9844 | -0.29779 | 0.006954 | 0.0017428
30 | 0.98406 | -0.30447 | 0 | 0
31 | 0.98161 | -0.35221 | 0.059836 | 0.014996
32 | 0.9831 | -0.32303 | 0 | 0
33 | 0.97543 | -0.47325 | 0.0015476 | 0.00038786
34 | 0.97545 | -0.47291 | 0.0033391 | 0.00083685
35 | 0.97535 | -0.47472 | 0.0010345 | 0.00025926
36 | 0.97571 | -0.46774 | 0.00060692 | 0.00015211
37 | 0.97614 | -0.45932 | 0.002849 | 0.00071403
38 | 0.97625 | -0.45713 | 0.0048773 | 0.0012224
39 | 0.98285 | -0.32787 | 0.0077312 | 0.0019376
40 | 0.98279 | -0.32911 | 0 | 0
41 | 0.98013 | -0.381 | 0.0016115 | 0.00040389
42 | 0.97942 | -0.39475 | 0.0020031 | 0.00050202
43 | 0.97861 | -0.41059 | 0.014561 | 0.0036493
44 | 0.97625 | -0.45703 | 0.047222 | 0.011835
45 | 0.97905 | -0.40213 | 0.0023118 | 0.0005794
46 | 0.97852 | -0.41237 | 0.0033276 | 0.00083397
47 | 0.97767 | -0.42917 | 0.002491 | 0.00062431
48 | 0.97664 | -0.44945 | 0.0028772 | 0.00072108
49 | 0.97634 | -0.45525 | 0.0017341 | 0.0004346
50 | 0.97658 | -0.45055 | 0.00048444 | 0.00012141
51 | 0.9965 | -0.06598 | 0.0104 | 0.0026064
52 | 1 | 0 | -0.59043 | -0.15203
53 | 0.97007 | -0.57806 | 0.017521 | 0.0043913
54 | 0.97028 | -0.57389 | 0.011504 | 0.0028833
55 | 0.97052 | -0.5691 | 0.017643 | 0.0044218
56 | 0.97058 | -0.56798 | 0.01193 | 0.00299
57 | 0.97088 | -0.56192 | 0.014228 | 0.0035659
58 | 0.97094 | -0.56085 | 0.012363 | 0.0030985
59 | 0.99998 | 149.9956 | 0 | 0

## res_line
| p_from_mw | q_from_mvar | p_to_mw | q_to_mvar | pl_mw | ql_mvar | i_from_ka | i_to_ka | i_ka | vm_from_pu | va_from_degree | vm_to_pu | va_to_degree | loading_percent
0 | 0.27657 | 0.069832 | -0.27629 | -0.069652 | 0.00028275 | 0.00017962 | 0.42019 | 0.42019 | 0.42019 | 0.97985 | -0.38572 | 0.97876 | -0.40709 | 23.0872
1 | -0.30615 | -0.077246 | 0.3065 | 0.077466 | 0.00034659 | 0.00022047 | 0.46511 | 0.46511 | 0.46511 | 0.97985 | -0.38572 | 0.98107 | -0.36211 | 25.5555
2 | 0.26597 | 0.067066 | -0.26594 | -0.067051 | 2.4033e-05 | 1.5258e-05 | 0.4045 | 0.4045 | 0.4045 | 0.97876 | -0.40709 | 0.97866 | -0.40897 | 22.2253
3 | -0.3065 | -0.077466 | 0.30781 | 0.078303 | 0.0013151 | 0.0008365 | 0.46511 | 0.46511 | 0.46511 | 0.98107 | -0.36211 | 0.98566 | -0.27304 | 25.5555
4 | 0.043301 | 0.010875 | -0.043242 | -0.010838 | 5.8871e-05 | 3.7223e-05 | 0.065846 | 0.065846 | 0.065846 | 0.97866 | -0.40897 | 0.97721 | -0.43751 | 18.0895
5 | 0.22264 | 0.056176 | -0.22263 | -0.056166 | 1.5174e-05 | 9.6003e-06 | 0.33866 | 0.33866 | 0.33866 | 0.97866 | -0.40897 | 0.97859 | -0.4104 | 18.6074
6 | -0.34278 | -0.087084 | 0.34368 | 0.087657 | 0.00090092 | 0.00057373 | 0.5179 | 0.5179 | 0.5179 | 0.98566 | -0.27304 | 0.98849 | -0.2186 | 28.4561
7 | 0.034967 | 0.008781 | -0.034921 | -0.008752 | 4.6254e-05 | 2.9039e-05 | 0.052795 | 0.052795 | 0.052795 | 0.98566 | -0.27304 | 0.98424 | -0.30081 | 14.5041
8 | 0.021732 | 0.0054468 | -0.021732 | -0.0054465 | 5.8547e-07 | 3.5684e-07 | 0.033092 | 0.033092 | 0.033092 | 0.97721 | -0.43751 | 0.97718 | -0.43808 | 9.0913
9 | 0.20769 | 0.052422 | -0.20753 | -0.052321 | 0.00015915 | 0.00010052 | 0.31594 | 0.31594 | 0.31594 | 0.97859 | -0.4104 | 0.97777 | -0.42641 | 17.3591
10 | -0.56315 | -0.14323 | 0.56515 | 0.14452 | 0.0020057 | 0.0012813 | 0.84848 | 0.84847 | 0.84848 | 0.98849 | -0.2186 | 0.99234 | -0.14497 | 46.6195
11 | 0.21947 | 0.055576 | -0.21929 | -0.055463 | 0.00017895 | 0.00011313 | 0.33057 | 0.33058 | 0.33058 | 0.98849 | -0.2186 | 0.98761 | -0.2356 | 18.1635
12 | 0.17386 | 0.043884 | -0.17366 | -0.043757 | 0.00020208 | 0.00012692 | 0.2647 | 0.2647 | 0.2647 | 0.97777 | -0.42641 | 0.97653 | -0.45071 | 14.5441
13 | -0.57429 | -0.14681 | 0.5765 | 0.14821 | 0.0022037 | 0.0014078 | 0.86218 | 0.86218 | 0.86218 | 0.99234 | -0.14497 | 0.9965 | -0.06598 | 47.3725
14 | 0.17851 | 0.045244 | -0.178 | -0.044921 | 0.00051413 | 0.00032301 | 0.26914 | 0.26914 | 0.26914 | 0.98761 | -0.2356 | 0.98451 | -0.29572 | 14.7882
15 | -0.015206 | -0.0038115 | 0.015209 | 0.0038133 | 3.0885e-06 | 1.7848e-06 | 0.023175 | 0.023175 | 0.023175 | 0.97631 | -0.45497 | 0.97653 | -0.45071 | 6.3668
16 | 0.011171 | 0.0028004 | -0.01117 | -0.0027998 | 9.7838e-07 | 5.1363e-07 | 0.017026 | 0.017026 | 0.017026 | 0.97631 | -0.45497 | 0.97622 | -0.45681 | 4.6775
17 | 0.15845 | 0.039944 | -0.15841 | -0.039919 | 3.8667e-05 | 2.4194e-05 | 0.24153 | 0.24153 | 0.24153 | 0.97653 | -0.45071 | 0.97627 | -0.45581 | 13.2708
18 | 0.01117 | 0.0027998 | -0.011169 | -0.0027992 | 1.1515e-06 | 6.0455e-07 | 0.017026 | 0.017026 | 0.017026 | 0.97622 | -0.45681 | 0.97611 | -0.45897 | 4.6776
19 | 0.13889 | 0.035026 | -0.13879 | -0.034966 | 9.6314e-05 | 5.9852e-05 | 0.21177 | 0.21177 | 0.21177 | 0.97627 | -0.45581 | 0.97553 | -0.4703 | 11.6355
20 | 0.0071352 | 0.0017883 | -0.0071348 | -0.0017881 | 3.8446e-07 | 1.3774e-07 | 0.010877 | 0.010877 | 0.010877 | 0.97611 | -0.45897 | 0.97605 | -0.4601 | 2.9882
21 | 0.13879 | 0.034966 | -0.13876 | -0.034949 | 2.6416e-05 | 1.6416e-05 | 0.21177 | 0.21177 | 0.21177 | 0.97553 | -0.4703 | 0.97533 | -0.47428 | 11.6355
22 | 0.13363 | 0.033663 | -0.13347 | -0.033562 | 0.00016282 | 0.00010095 | 0.20394 | 0.20394 | 0.20394 | 0.97533 | -0.47428 | 0.97403 | -0.49979 | 11.2054
23 | 0.03405 | 0.0085523 | -0.034018 | -0.0085327 | 3.1121e-05 | 1.9536e-05 | 0.052024 | 0.052024 | 0.052024 | 0.97403 | -0.49979 | 0.97306 | -0.51897 | 14.2923
24 | 0.099419 | 0.02501 | -0.099406 | -0.025002 | 1.2355e-05 | 7.4627e-06 | 0.15191 | 0.15191 | 0.15191 | 0.97403 | -0.49979 | 0.9739 | -0.5024 | 8.3469
25 | 0.031802 | 0.0079772 | -0.031783 | -0.0079657 | 1.8375e-05 | 1.1503e-05 | 0.048634 | 0.048634 | 0.048634 | 0.97306 | -0.51897 | 0.97245 | -0.5311 | 13.3611
26 | 0.085462 | 0.021508 | -0.085348 | -0.021441 | 0.00011334 | 6.7033e-05 | 0.13061 | 0.13061 | 0.13061 | 0.9739 | -0.5024 | 0.97249 | -0.53018 | 7.1764
27 | 0.085348 | 0.021441 | -0.085269 | -0.021393 | 7.9711e-05 | 4.7154e-05 | 0.13061 | 0.13061 | 0.13061 | 0.97249 | -0.53018 | 0.9715 | -0.54977 | 7.1765
28 | 0.085269 | 0.021393 | -0.085224 | -0.021367 | 4.5027e-05 | 2.664e-05 | 0.13061 | 0.13061 | 0.13061 | 0.9715 | -0.54977 | 0.97094 | -0.56085 | 7.1765
29 | -0.0097603 | -0.0024462 | 0.0097631 | 0.0024475 | 2.8473e-06 | 1.379e-06 | 0.014757 | 0.014757 | 0.014757 | 0.98419 | -0.30184 | 0.98451 | -0.29572 | 4.054
30 | 0.16824 | 0.042474 | -0.16822 | -0.042463 | 1.671e-05 | 1.0476e-05 | 0.25439 | 0.25439 | 0.25439 | 0.98451 | -0.29572 | 0.9844 | -0.29779 | 13.9774
31 | 0.16126 | 0.040721 | -0.16121 | -0.040688 | 5.1587e-05 | 3.2281e-05 | 0.24388 | 0.24388 | 0.24388 | 0.9844 | -0.29779 | 0.98406 | -0.30447 | 13.3998
32 | 0.059972 | 0.015083 | -0.059836 | -0.014996 | 0.00013641 | 8.6744e-05 | 0.090704 | 0.090705 | 0.090705 | 0.98406 | -0.30447 | 0.98161 | -0.35221 | 24.9189
33 | 0.10124 | 0.025605 | -0.10115 | -0.025551 | 9.0066e-05 | 5.4394e-05 | 0.15317 | 0.15317 | 0.15317 | 0.98406 | -0.30447 | 0.9831 | -0.32303 | 8.4161
34 | 0.093418 | 0.023613 | -0.093391 | -0.023596 | 2.7213e-05 | 1.6267e-05 | 0.14147 | 0.14147 | 0.14147 | 0.9831 | -0.32303 | 0.98279 | -0.32911 | 7.773
35 | 0.007733 | 0.0019383 | -0.0077312 | -0.0019376 | 1.7812e-06 | 7.0046e-07 | 0.011705 | 0.011705 | 0.011705 | 0.9831 | -0.32303 | 0.98285 | -0.32787 | 3.2156
36 | -0.0025821 | -0.00064619 | 0.0025821 | 0.00064613 | 4.2014e-08 | -6.3264e-08 | 0.0039387 | 0.0039386 | 0.0039387 | 0.97543 | -0.47325 | 0.97545 | -0.47291 | 1.0821
37 | 0.0010345 | 0.00025834 | -0.0010345 | -0.00025926 | 7.2621e-08 | -9.242e-07 | 0.0015778 | 0.0015782 | 0.0015782 | 0.97543 | -0.47325 | 0.97535 | -0.47472 | 0.43357
38 | -0.0059212 | -0.001483 | 0.0059227 | 0.0014833 | 1.4579e-06 | 3.3803e-07 | 0.0090323 | 0.0090321 | 0.0090323 | 0.97545 | -0.47291 | 0.97571 | -0.46774 | 2.4814
39 | -0.0065296 | -0.0016354 | 0.0065322 | 0.0016362 | 2.6175e-06 | 7.9558e-07 | 0.0099577 | 0.0099573 | 0.0099577 | 0.97571 | -0.46774 | 0.97614 | -0.45932 | 2.7356
40 | -0.0093812 | -0.0023503 | 0.0093822 | 0.0023507 | 9.7663e-07 | 4.6583e-07 | 0.0143 | 0.0143 | 0.0143 | 0.97614 | -0.45932 | 0.97625 | -0.45713 | 3.9287
41 | -0.01426 | -0.0035731 | 0.014261 | 0.0035738 | 1.2815e-06 | 7.2971e-07 | 0.021734 | 0.021734 | 0.021734 | 0.97625 | -0.45713 | 0.97634 | -0.45525 | 5.971
42 | 0.093391 | 0.023596 | -0.093159 | -0.02345 | 0.00023166 | 0.0001467 | 0.14147 | 0.14147 | 0.14147 | 0.98279 | -0.32911 | 0.98013 | -0.381 | 19.4326
43 | 0.029572 | 0.0074393 | -0.029553 | -0.0074272 | 1.942e-05 | 1.2105e-05 | 0.044906 | 0.044906 | 0.044906 | 0.98013 | -0.381 | 0.97942 | -0.39475 | 12.3369
44 | 0.061976 | 0.015606 | -0.061888 | -0.015551 | 8.7555e-05 | 5.5704e-05 | 0.094117 | 0.094117 | 0.094117 | 0.98013 | -0.381 | 0.97861 | -0.41059 | 25.8564
45 | 0.02755 | 0.0069252 | -0.02754 | -0.0069192 | 9.6994e-06 | 6.022e-06 | 0.041863 | 0.041863 | 0.041863 | 0.97942 | -0.39475 | 0.97905 | -0.40213 | 11.5008
46 | 0.047327 | 0.011901 | -0.047222 | -0.011835 | 0.00010472 | 6.6347e-05 | 0.071977 | 0.071977 | 0.071977 | 0.97861 | -0.41059 | 0.97625 | -0.45703 | 19.774
47 | 0.025228 | 0.0063398 | -0.025216 | -0.0063322 | 1.2327e-05 | 7.6083e-06 | 0.038349 | 0.038349 | 0.038349 | 0.97905 | -0.40213 | 0.97852 | -0.41237 | 10.5356
48 | 0.021888 | 0.0054982 | -0.021871 | -0.0054875 | 1.7534e-05 | 1.0692e-05 | 0.033289 | 0.033289 | 0.033289 | 0.97852 | -0.41237 | 0.97767 | -0.42917 | 9.1455
49 | 0.01938 | 0.0048632 | -0.019361 | -0.004852 | 1.8721e-05 | 1.1263e-05 | 0.029498 | 0.029498 | 0.029498 | 0.97767 | -0.42917 | 0.97664 | -0.44945 | 8.104
50 | 0.00048446 | 0.00011988 | -0.00048444 | -0.00012141 | 2.5318e-08 | -1.5355e-06 | 0.00073758 | 0.00073814 | 0.00073814 | 0.97664 | -0.44945 | 0.97658 | -0.45055 | 0.20278
51 | 0.015999 | 0.004011 | -0.015995 | -0.0040084 | 4.4216e-06 | 2.5816e-06 | 0.024377 | 0.024377 | 0.024377 | 0.97664 | -0.44945 | 0.97634 | -0.45525 | 6.697
52 | -0.5869 | -0.15082 | 0.58878 | 0.15203 | 0.0018877 | 0.001206 | 0.87771 | 0.87771 | 0.87771 | 0.9965 | -0.06598 | 1 | 0 | 48.2257
53 | -0.017521 | -0.0043913 | 0.017525 | 0.0043933 | 3.4816e-06 | 2.0695e-06 | 0.026877 | 0.026876 | 0.026877 | 0.97007 | -0.57806 | 0.97028 | -0.57389 | 7.3837
54 | -0.029029 | -0.0072766 | 0.029036 | 0.0072781 | 6.6208e-06 | 1.486e-06 | 0.04452 | 0.044519 | 0.04452 | 0.97028 | -0.57389 | 0.97052 | -0.5691 | 2.4461
55 | -0.046679 | -0.0117 | 0.046682 | 0.011701 | 2.4851e-06 | 1.1907e-06 | 0.071569 | 0.071569 | 0.071569 | 0.97052 | -0.5691 | 0.97058 | -0.56798 | 3.9324
56 | -0.058612 | -0.014691 | 0.058629 | 0.0147 | 1.6945e-05 | 9.1152e-06 | 0.08986 | 0.089859 | 0.08986 | 0.97058 | -0.56798 | 0.97088 | -0.56192 | 4.9374
57 | -0.072857 | -0.018266 | 0.07286 | 0.018268 | 3.6886e-06 | 2.1168e-06 | 0.11167 | 0.11167 | 0.11167 | 0.97088 | -0.56192 | 0.97094 | -0.56085 | 6.1355

## res_trafo
| p_hv_mw | q_hv_mvar | p_lv_mw | q_lv_mvar | pl_mw | ql_mvar | i_hv_ka | i_lv_ka | vm_hv_pu | va_hv_degree | vm_lv_pu | va_lv_degree | loading_percent
0 | -1.2729e-15 | -1.3162e-15 | 0.00165 | 1.2699e-07 | 0.00165 | 1.2699e-07 | 5.2857e-17 | 0.0023815 | 0.99998 | 149.9956 | 1 | 0 | 0.2619

## res_ext_grid
| p_mw | q_mvar
0 | 0.59959 | 0.15432

## res_load
| p_mw | q_mvar
0 | 0.029582 | 0.007414
1 | 0.010318 | 0.0025858
2 | 0.02151 | 0.0053909
3 | 0.014942 | 0.0037448
4 | 0.034921 | 0.008752
5 | 0.021732 | 0.0054465
6 | 0.033666 | 0.0084374
7 | 0.0091398 | 0.0022907
8 | 0.040774 | 0.010219
9 | 0.0040345 | 0.0010112
10 | 0.019526 | 0.0048938
11 | 0.0040338 | 0.001011
12 | 0.0071348 | 0.0017881
13 | 0.0051322 | 0.0012862
14 | 0.0022166 | 0.00055554
15 | 0.013945 | 0.0034948
16 | 0.031783 | 0.0079657
17 | 0.0097603 | 0.0024462
18 | 0.006954 | 0.0017428
19 | 0.059836 | 0.014996
20 | 0.0015476 | 0.00038786
21 | 0.0033391 | 0.00083685
22 | 0.0010345 | 0.00025926
23 | 0.00060692 | 0.00015211
24 | 0.002849 | 0.00071403
25 | 0.0048773 | 0.0012224
26 | 0.0077312 | 0.0019376
27 | 0.0016115 | 0.00040389
28 | 0.0020031 | 0.00050202
29 | 0.014561 | 0.0036493
30 | 0.047222 | 0.011835
31 | 0.0023118 | 0.0005794
32 | 0.0033276 | 0.00083397
33 | 0.002491 | 0.00062431
34 | 0.0028772 | 0.00072108
35 | 0.0017341 | 0.0004346
36 | 0.00048444 | 0.00012141
37 | 0.0104 | 0.0026064
38 | 0.0091579 | 0.0022952
39 | 0.017521 | 0.0043913
40 | 0.011504 | 0.0028833
41 | 0.017643 | 0.0044218
42 | 0.01193 | 0.00299
43 | 0.014228 | 0.0035659
44 | 0.012363 | 0.0030985

## dtypes
| element | column | dtype
0 | bus | name | object
1 | bus | vn_kv | float64
2 | bus | type | object
3 | bus | zone | object
4 | bus | in_service | bool
5 | load | name | object
6 | load | bus | uint32
7 | load | p_mw | float64
8 | load | q_mvar | float64
9 | load | const_z_percent | float64
10 | load | const_i_percent | float64
11 | load | sn_mva | float64
12 | load | scaling | float64
13 | load | in_service | bool
14 | load | type | object
15 | ext_grid | name | object
16 | ext_grid | bus | uint32
17 | ext_grid | vm_pu | float64
18 | ext_grid | va_degree | float64
19 | ext_grid | slack_weight | float64
20 | ext_grid | in_service | bool
21 | line | name | object
22 | line | std_type | object
23 | line | from_bus | uint32
24 | line | to_bus | uint32
25 | line | length_km | float64
26 | line | r_ohm_per_km | float64
27 | line | x_ohm_per_km | float64
28 | line | c_nf_per_km | float64
29 | line | g_us_per_km | float64
30 | line | max_i_ka | float64
31 | line | df | float64
32 | line | parallel | uint32
33 | line | type | object
34 | line | in_service | bool
35 | trafo | name | object
36 | trafo | std_type | object
37 | trafo | hv_bus | uint32
38 | trafo | lv_bus | uint32
39 | trafo | sn_mva | float64
40 | trafo | vn_hv_kv | float64
41 | trafo | vn_lv_kv | float64
42 | trafo | vk_percent | float64
43 | trafo | vkr_percent | float64
44 | trafo | pfe_kw | float64
45 | trafo | i0_percent | float64
46 | trafo | shift_degree | float64
47 | trafo | tap_side | object
48 | trafo | tap_neutral | int32
49 | trafo | tap_min | int32
50 | trafo | tap_max | int32
51 | trafo | tap_step_percent | float64
52 | trafo | tap_step_degree | float64
53 | trafo | tap_pos | int32
54 | trafo | tap_phase_shifter | bool
55 | trafo | parallel | uint32
56 | trafo | df | float64
57 | trafo | in_service | bool
58 | line_geodata | coords | object
59 | bus_geodata | x | float64
60 | bus_geodata | y | float64
61 | bus_geodata | coords | object
62 | res_bus | vm_pu | float64
63 | res_bus | va_degree | float64
64 | res_bus | p_mw | float64
65 | res_bus | q_mvar | float64
66 | res_line | p_from_mw | float64
67 | res_line | q_from_mvar | float64
68 | res_line | p_to_mw | float64
69 | res_line | q_to_mvar | float64
70 | res_line | pl_mw | float64
71 | res_line | ql_mvar | float64
72 | res_line | i_from_ka | float64
73 | res_line | i_to_ka | float64
74 | res_line | i_ka | float64
75 | res_line | vm_from_pu | float64
76 | res_line | va_from_degree | float64
77 | res_line | vm_to_pu | float64
78 | res_line | va_to_degree | float64
79 | res_line | loading_percent | float64
80 | res_trafo | p_hv_mw | float64
81 | res_trafo | q_hv_mvar | float64
82 | res_trafo | p_lv_mw | float64
83 | res_trafo | q_lv_mvar | float64
84 | res_trafo | pl_mw | float64
85 | res_trafo | ql_mvar | float64
86 | res_trafo | i_hv_ka | float64
87 | res_trafo | i_lv_ka | float64
88 | res_trafo | vm_hv_pu | float64
89 | res_trafo | va_hv_degree | float64
90 | res_trafo | vm_lv_pu | float64
91 | res_trafo | va_lv_degree | float64
92 | res_trafo | loading_percent | float64
93 | res_ext_grid | p_mw | float64
94 | res_ext_grid | q_mvar | float64
95 | res_load | p_mw | float64
96 | res_load | q_mvar | float64

## parameters
| version | format_version | converged | OPF_converged | name | f_hz | sn_mva
0 | 2.14.6 | 2.14.0 | TRUE | FALSE |  | 50 | 1