## bus
| name | vn_kv | type | zone | in_service
0 | bus_LV_1322-58_0_3_node_0 | 0.4 | n |  | TRUE
1 | bus_LV_1322-58_0_3_node_1 | 0.4 | n |  | TRUE
2 | bus_LV_1322-58_0_3_node_2 | 0.4 | n |  | TRUE
3 | bus_LV_1322-58_0_3_node_3 | 0.4 | n |  | TRUE
4 | bus_LV_1322-58_0_3_node_4 | 0.4 | n |  | TRUE
5 | bus_LV_1322-58_0_3_node_5 | 0.4 | n |  | TRUE
6 | bus_LV_1322-58_0_3_node_9 | 0.4 | n |  | TRUE
7 | bus_LV_1322-58_0_3_node_6 | 0.4 | n |  | TRUE
8 | bus_LV_1322-58_0_3_node_58 | 0.4 | n |  | TRUE
9 | bus_LV_1322-58_0_3_node_61 | 0.4 | n |  | TRUE
10 | bus_LV_1322-58_0_3_node_123 | 0.4 | n |  | TRUE
11 | bus_LV_1322-58_0_3_node_7 | 0.4 | n |  | TRUE
12 | bus_LV_1322-58_0_3_node_8 | 0.4 | n |  | TRUE
13 | bus_LV_1322-58_0_3_node_10 | 0.4 | n |  | TRUE
14 | bus_LV_1322-58_0_3_node_17 | 0.4 | n |  | TRUE
15 | bus_LV_1322-58_0_3_node_11 | 0.4 | n |  | TRUE
16 | bus_LV_1322-58_0_3_node_12 | 0.4 | n |  | TRUE
17 | bus_LV_1322-58_0_3_node_13 | 0.4 | n |  | TRUE
18 | bus_LV_1322-58_0_3_node_14 | 0.4 | n |  | TRUE
19 | bus_LV_1322-58_0_3_node_15 | 0.4 | n |  | TRUE
20 | bus_LV_1322-58_0_3_node_16 | 0.4 | n |  | TRUE
21 | bus_LV_1322-58_0_3_node_18 | 0.4 | n |  | TRUE
22 | bus_LV_1322-58_0_3_node_19 | 0.4 | n |  | TRUE
23 | bus_LV_1322-58_0_3_node_23 | 0.4 | n |  | TRUE
24 | bus_LV_1322-58_0_3_node_21 | 0.4 | n |  | TRUE
25 | bus_LV_1322-58_0_3_node_63 | 0.4 | n |  | TRUE
26 | bus_LV_1322-58_0_3_node_99 | 0.4 | n |  | TRUE
27 | bus_LV_1322-58_0_3_node_24 | 0.4 | n |  | TRUE
28 | bus_LV_1322-58_0_3_node_25 | 0.4 | n |  | TRUE
29 | bus_LV_1322-58_0_3_node_26 | 0.4 | n |  | TRUE
30 | bus_LV_1322-58_0_3_node_27 | 0.4 | n |  | TRUE
31 | bus_LV_1322-58_0_3_node_28 | 0.4 | n |  | TRUE
32 | bus_LV_1322-58_0_3_node_29 | 0.4 | n |  | TRUE
33 | bus_LV_1322-58_0_3_node_31 | 0.4 | n |  | TRUE
34 | bus_LV_1322-58_0_3_node_32 | 0.4 | n |  | TRUE
35 | bus_LV_1322-58_0_3_node_128 | 0.4 | n |  | TRUE
36 | bus_LV_1322-58_0_3_node_124 | 0.4 | n |  | TRUE
37 | bus_LV_1322-58_0_3_node_126 | 0.4 | n |  | TRUE
38 | bus_LV_1322-58_0_3_node_118 | 0.4 | n |  | TRUE
39 | bus_LV_1322-58_0_3_node_132 | 0.4 | n |  | TRUE
40 | bus_LV_1322-58_0_3_node_120 | 0.4 | n |  | TRUE
41 | bus_LV_1322-58_0_3_node_133 | 0.4 | n |  | TRUE
42 | bus_LV_1322-58_0_3_node_131 | 0.4 | n |  | TRUE
43 | bus_LV_1322-58_0_3_node_129 | 0.4 | n |  | TRUE
44 | bus_LV_1322-58_0_3_node_127 | 0.4 | n |  | TRUE
45 | bus_LV_1322-58_0_3_node_130 | 0.4 | n |  | TRUE
46 | bus_LV_1322-58_0_3_node_56 | 0.4 | n |  | TRUE
47 | bus_LV_1322-58_0_3_node_57 | 0.4 | n |  | TRUE
48 | bus_LV_1322-58_0_3_node_59 | 0.4 | n |  | TRUE
49 | bus_LV_1322-58_0_3_node_60 | 0.4 | n |  | TRUE
50 | bus_LV_1322-58_0_3_node_62 | 0.4 | n |  | TRUE
51 | bus_LV_1322-58_0_3_node_64 | 0.4 | n |  | TRUE
52 | bus_LV_1322-58_0_3_node_65 | 0.4 | n |  | TRUE
53 | bus_LV_1322-58_0_3_node_115 | 0.4 | n |  | TRUE
54 | bus_LV_1322-58_0_3_node_116 | 0.4 | n |  | TRUE
55 | bus_LV_1322-58_0_3_node_125 | 0.4 | n |  | TRUE
56 | bus_MV_15_0_node_157 | 20 | n |  | TRUE

## load
| name | bus | p_mw | q_mvar | const_z_percent | const_i_percent | sn_mva | scaling | in_service | type
0 | LV_1322-58_0_3_load_0 | 0 | 0.004507 | 0.0011296 | 0 | 0 |  | 1 | TRUE | wye
1 | LV_1322-58_0_3_load_5 | 5 | 0.0041784 | 0.0010472 | 0 | 0 |  | 1 | TRUE | wye
2 | LV_1322-58_0_3_load_9 | 6 | 0.0033771 | 0.00084638 | 0 | 0 |  | 1 | TRUE | wye
3 | LV_1322-58_0_3_load_6 | 7 | 0.0031287 | 0.00078414 | 0 | 0 |  | 1 | TRUE | wye
4 | LV_1322-58_0_3_load_61 | 9 | 0.0065794 | 0.001649 | 0 | 0 |  | 1 | TRUE | wye
5 | LV_1322-58_0_3_load_123 | 10 | 0.0066297 | 0.0016616 | 0 | 0 |  | 1 | TRUE | wye
6 | LV_1322-58_0_3_load_7 | 11 | 0.0031664 | 0.00079357 | 0 | 0 |  | 1 | TRUE | wye
7 | LV_1322-58_0_3_load_8 | 12 | 0.0041275 | 0.0010345 | 0 | 0 |  | 1 | TRUE | wye
8 | LV_1322-58_0_3_load_10 | 13 | 0.0025104 | 0.00062917 | 0 | 0 |  | 1 | TRUE | wye
9 | LV_1322-58_0_3_load_11 | 15 | 0.0025543 | 0.00064016 | 0 | 0 |  | 1 | TRUE | wye
10 | LV_1322-58_0_3_load_12 | 16 | 0.0025703 | 0.00064418 | 0 | 0 |  | 1 | TRUE | wye
11 | LV_1322-58_0_3_load_13 | 17 | 0.0024308 | 0.00060922 | 0 | 0 |  | 1 | TRUE | wye
12 | LV_1322-58_0_3_load_14 | 18 | 0.0027075 | 0.00067857 | 0 | 0 |  | 1 | TRUE | wye
13 | LV_1322-58_0_3_load_15 | 19 | 0.0027917 | 0.00069966 | 0 | 0 |  | 1 | TRUE | wye
14 | LV_1322-58_0_3_load_16 | 20 | 0.0067336 | 0.0016876 | 0 | 0 |  | 1 | TRUE | wye
15 | LV_1322-58_0_3_load_19 | 22 | 0.01233 | 0.0030903 | 0 | 0 |  | 1 | TRUE | wye
16 | LV_1322-58_0_3_load_21 | 24 | 0.0011031 | 0.00027646 | 0 | 0 |  | 1 | TRUE | wye
17 | LV_1322-58_0_3_load_63 | 25 | 0.018362 | 0.0046019 | 0 | 0 |  | 1 | TRUE | wye
18 | LV_1322-58_0_3_load_24 | 27 | 0.0026091 | 0.0006539 | 0 | 0 |  | 1 | TRUE | wye
19 | LV_1322-58_0_3_load_25 | 28 | 0.0027949 | 0.00070047 | 0 | 0 |  | 1 | TRUE | wye
20 | LV_1322-58_0_3_load_26 | 29 | 0.0014924 | 0.00037402 | 0 | 0 |  | 1 | TRUE | wye
21 | LV_1322-58_0_3_load_29 | 32 | 0.0021612 | 0.00054165 | 0 | 0 |  | 1 | TRUE | wye
22 | LV_1322-58_0_3_load_32 | 34 | 0.0020523 | 0.00051435 | 0 | 0 |  | 1 | TRUE | wye
23 | LV_1322-58_0_3_load_128 | 35 | 0.0095603 | 0.002396 | 0 | 0 |  | 1 | TRUE | wye
24 | LV_1322-58_0_3_load_126 | 37 | 0.0033892 | 0.00084942 | 0 | 0 |  | 1 | TRUE | wye
25 | LV_1322-58_0_3_load_118 | 38 | 0.0012279 | 0.00030775 | 0 | 0 |  | 1 | TRUE | wye
26 | LV_1322-58_0_3_load_132 | 39 | 0.0033641 | 0.00084312 | 0 | 0 |  | 1 | TRUE | wye
27 | LV_1322-58_0_3_load_120 | 40 | 0.0029895 | 0.00074923 | 0 | 0 |  | 1 | TRUE | wye
28 | LV_1322-58_0_3_load_133 | 41 | 0.008816 | 0.0022095 | 0 | 0 |  | 1 | TRUE | wye
29 | LV_1322-58_0_3_load_131 | 42 | 0.0044926 | 0.001126 | 0 | 0 |  | 1 | TRUE | wye
30 | LV_1322-58_0_3_load_129 | 43 | 0.0033664 | 0.00084371 | 0 | 0 |  | 1 | TRUE | wye
31 | LV_1322-58_0_3_load_127 | 44 | 0.0033664 | 0.00084371 | 0 | 0 |  | 1 | TRUE | wye
32 | LV_1322-58_0_3_load_130 | 45 | 0.0033648 | 0.00084331 | 0 | 0 |  | 1 | TRUE | wye
33 | LV_1322-58_0_3_load_56 | 46 | 0.0043974 | 0.0011021 | 0 | 0 |  | 1 | TRUE | wye
34 | LV_1322-58_0_3_load_57 | 47 | 0.0040666 | 0.0010192 | 0 | 0 |  | 1 | TRUE | wye
35 | LV_1322-58_0_3_load_59 | 48 | 0.073637 | 0.018455 | 0 | 0 |  | 1 | TRUE | wye
36 | LV_1322-58_0_3_load_60 | 49 | 0.016918 | 0.0042401 | 0 | 0 |  | 1 | TRUE | wye
37 | LV_1322-58_0_3_load_62 | 50 | 0.0080173 | 0.0020093 | 0 | 0 |  | 1 | TRUE | wye
38 | LV_1322-58_0_3_load_64 | 51 | 0.0042488 | 0.0010649 | 0 | 0 |  | 1 | TRUE | wye
39 | LV_1322-58_0_3_load_115 | 53 | 0.002872 | 0.00071978 | 0 | 0 |  | 1 | TRUE | wye
40 | LV_1322-58_0_3_load_116 | 54 | 0.0022688 | 0.00056862 | 0 | 0 |  | 1 | TRUE | wye
41 | LV_1322-58_0_3_load_125 | 55 | 0.0033535 | 0.00084047 | 0 | 0 |  | 1 | TRUE | wye

## ext_grid
| name | bus | vm_pu | va_degree | slack_weight | in_service
0 |  | 1 | 1 | 0 | 1 | TRUE

## line
| name | std_type | from_bus | to_bus | length_km | r_ohm_per_km | x_ohm_per_km | c_nf_per_km | g_us_per_km | max_i_ka | df | parallel | type | in_service
0 | LV_1322-58_0_3_line_0 |  | 0 | 1 | 0.01725 | 0.125 | 0.08 | 261 | 0 | 0.364 | 1 | 2 | cs | TRUE
1 | LV_1322-58_0_3_line_1 |  | 0 | 2 | 0.017049 | 0.125 | 0.08 | 261 | 0 | 0.364 | 1 | 2 | cs | TRUE
2 | LV_1322-58_0_3_line_2 |  | 1 | 3 | 0.017602 | 0.125 | 0.08 | 261 | 0 | 0.364 | 1 | 1 | cs | TRUE
3 | LV_1322-58_0_3_line_3 |  | 2 | 4 | 0.05189 | 0.125 | 0.08 | 261 | 0 | 0.364 | 1 | 1 | cs | TRUE
4 | LV_1322-58_0_3_line_4 |  | 2 | 5 | 0.0084028 | 0.125 | 0.08 | 261 | 0 | 0.364 | 1 | 1 | cs | TRUE
5 | LV_1322-58_0_3_line_5 |  | 3 | 6 | 0.035022 | 0.125 | 0.08 | 261 | 0 | 0.364 | 1 | 1 | cs | TRUE
6 | LV_1322-58_0_3_line_6 |  | 3 | 7 | 0.014893 | 0.125 | 0.08 | 261 | 0 | 0.364 | 1 | 1 | cs | TRUE
7 | LV_1322-58_0_3_line_7 |  | 4 | 8 | 0.019984 | 0.125 | 0.08 | 261 | 0 | 0.364 | 1 | 1 | cs | TRUE
8 | LV_1322-58_0_3_line_8 |  | 4 | 9 | 0.05285 | 0.125 | 0.08 | 261 | 0 | 0.364 | 1 | 1 | cs | TRUE
9 | LV_1322-58_0_3_line_9 |  | 5 | 10 | 0.023901 | 0.125 | 0.08 | 261 | 0 | 0.364 | 1 | 1 | cs | TRUE
10 | LV_1322-58_0_3_line_10 |  | 6 | 14 | 0.016466 | 0.125 | 0.08 | 261 | 0 | 0.364 | 1 | 1 | cs | TRUE
11 | LV_1322-58_0_3_line_11 |  | 7 | 11 | 0.0071139 | 0.125 | 0.08 | 261 | 0 | 0.364 | 1 | 1 | cs | TRUE
12 | LV_1322-58_0_3_line_12 |  | 8 | 49 | 0.027317 | 0.125 | 0.08 | 261 | 0 | 0.364 | 1 | 1 | cs | TRUE
13 | LV_1322-58_0_3_line_13 |  | 8 | 46 | 0.038552 | 0.125 | 0.08 | 261 | 0 | 0.364 | 1 | 1 | cs | TRUE
14 | LV_1322-58_0_3_line_14 |  | 10 | 36 | 0.064519 | 0.125 | 0.08 | 261 | 0 | 0.364 | 1 | 1 | cs | TRUE
15 | LV_1322-58_0_3_line_15 |  | 11 | 12 | 0.0010714 | 0.125 | 0.08 | 261 | 0 | 0.364 | 1 | 1 | cs | TRUE
16 | LV_1322-58_0_3_line_16 |  | 12 | 13 | 0.0049119 | 0.125 | 0.08 | 261 | 0 | 0.364 | 1 | 1 | cs | TRUE
17 | LV_1322-58_0_3_line_17 |  | 13 | 15 | 0.00067604 | 0.125 | 0.08 | 261 | 0 | 0.364 | 1 | 1 | cs | TRUE
18 | LV_1322-58_0_3_line_18 |  | 14 | 21 | 0.016352 | 0.125 | 0.08 | 261 | 0 | 0.364 | 1 | 1 | cs | TRUE
19 | LV_1322-58_0_3_line_19 |  | 14 | 22 | 0.0056673 | 0.125 | 0.08 | 261 | 0 | 0.364 | 1 | 1 | cs | TRUE
20 | LV_1322-58_0_3_line_20 |  | 15 | 16 | 0.0071689 | 0.125 | 0.08 | 261 | 0 | 0.364 | 1 | 1 | cs | TRUE
21 | LV_1322-58_0_3_line_21 |  | 16 | 17 | 0.0034106 | 0.125 | 0.08 | 261 | 0 | 0.364 | 1 | 1 | cs | TRUE
22 | LV_1322-58_0_3_line_22 |  | 17 | 18 | 0.0043845 | 0.125 | 0.08 | 261 | 0 | 0.364 | 1 | 1 | cs | TRUE
23 | LV_1322-58_0_3_line_23 |  | 18 | 19 | 0.0042445 | 0.125 | 0.08 | 261 | 0 | 0.364 | 1 | 1 | cs | TRUE
24 | LV_1322-58_0_3_line_24 |  | 19 | 20 | 0.0016032 | 0.125 | 0.08 | 261 | 0 | 0.364 | 1 | 1 | cs | TRUE
25 | LV_1322-58_0_3_line_25 |  | 21 | 23 | 0.035028 | 0.125 | 0.08 | 261 | 0 | 0.364 | 1 | 1 | cs | TRUE
26 | LV_1322-58_0_3_line_26 |  | 21 | 24 | 0.014156 | 0.125 | 0.08 | 261 | 0 | 0.364 | 1 | 1 | cs | TRUE
27 | LV_1322-58_0_3_line_27 |  | 23 | 25 | 0.020394 | 0.125 | 0.08 | 261 | 0 | 0.364 | 1 | 1 | cs | TRUE
28 | LV_1322-58_0_3_line_28 |  | 23 | 26 | 0.007651 | 0.125 | 0.08 | 261 | 0 | 0.364 | 1 | 1 | cs | TRUE
29 | LV_1322-58_0_3_line_29 |  | 25 | 50 | 0.00029842 | 0.125 | 0.08 | 261 | 0 | 0.364 | 1 | 1 | cs | TRUE
30 | LV_1322-58_0_3_line_30 |  | 26 | 53 | 0.022105 | 0.125 | 0.08 | 261 | 0 | 0.364 | 1 | 1 | cs | TRUE
31 | LV_1322-58_0_3_line_31 |  | 26 | 52 | 0.048748 | 0.125 | 0.08 | 261 | 0 | 0.364 | 1 | 1 | cs | TRUE
32 | LV_1322-58_0_3_line_32 |  | 27 | 28 | 0.019447 | 0.125 | 0.08 | 261 | 0 | 0.364 | 1 | 1 | cs | TRUE
33 | LV_1322-58_0_3_line_33 |  | 27 | 29 | 0.0033285 | 0.125 | 0.08 | 261 | 0 | 0.364 | 1 | 1 | cs | TRUE
34 | LV_1322-58_0_3_line_34 |  | 28 | 30 | 0.010136 | 0.125 | 0.08 | 261 | 0 | 0.364 | 1 | 1 | cs | TRUE
35 | LV_1322-58_0_3_line_35 |  | 29 | 31 | 0.075777 | 0.125 | 0.08 | 261 | 0 | 0.364 | 1 | 1 | cs | TRUE
36 | LV_1322-58_0_3_line_36 |  | 30 | 32 | 0.019403 | 0.125 | 0.08 | 261 | 0 | 0.364 | 1 | 1 | cs | TRUE
37 | LV_1322-58_0_3_line_37 |  | 31 | 33 | 0.041546 | 0.125 | 0.08 | 261 | 0 | 0.364 | 1 | 1 | cs | TRUE
38 | LV_1322-58_0_3_line_38 |  | 32 | 34 | 0.013815 | 0.125 | 0.08 | 261 | 0 | 0.364 | 1 | 1 | cs | TRUE
39 | LV_1322-58_0_3_line_39 |  | 33 | 38 | 0.052998 | 0.125 | 0.08 | 261 | 0 | 0.364 | 1 | 1 | cs | TRUE
40 | LV_1322-58_0_3_line_40 |  | 35 | 36 | 0.096939 | 0.125 | 0.08 | 261 | 0 | 0.364 | 1 | 1 | cs | TRUE
41 | LV_1322-58_0_3_line_41 |  | 35 | 37 | 0.026686 | 0.125 | 0.08 | 261 | 0 | 0.364 | 1 | 1 | cs | TRUE
42 | LV_1322-58_0_3_line_42 |  | 37 | 55 | 6.5824e-06 | 0.125 | 0.08 | 261 | 0 | 0.364 | 1 | 1 | cs | TRUE
43 | LV_1322-58_0_3_line_43 |  | 38 | 49 | 0.022892 | 0.125 | 0.08 | 261 | 0 | 0.364 | 1 | 1 | cs | TRUE
44 | LV_1322-58_0_3_line_44 |  | 39 | 40 | 0.07109 | 0.125 | 0.08 | 261 | 0 | 0.364 | 1 | 1 | cs | TRUE
45 | LV_1322-58_0_3_line_45 |  | 39 | 41 | 0.005813 | 0.125 | 0.08 | 261 | 0 | 0.364 | 1 | 1 | cs | TRUE
46 | LV_1322-58_0_3_line_46 |  | 39 | 42 | 0.0089013 | 0.125 | 0.08 | 261 | 0 | 0.364 | 1 | 1 | cs | TRUE
47 | LV_1322-58_0_3_line_47 |  | 42 | 45 | 0.020821 | 0.125 | 0.08 | 261 | 0 | 0.364 | 1 | 1 | cs | TRUE
48 | LV_1322-58_0_3_line_48 |  | 43 | 44 | 1.2839e-05 | 0.125 | 0.08 | 261 | 0 | 0.364 | 1 | 1 | cs | TRUE
49 | LV_1322-58_0_3_line_49 |  | 43 | 45 | 7.4354e-06 | 0.125 | 0.08 | 261 | 0 | 0.364 | 1 | 1 | cs | TRUE
50 | LV_1322-58_0_3_line_50 |  | 44 | 55 | 0.0068576 | 0.125 | 0.08 | 261 | 0 | 0.364 | 1 | 1 | cs | TRUE
51 | LV_1322-58_0_3_line_51 |  | 46 | 47 | 0.018676 | 0.125 | 0.08 | 261 | 0 | 0.364 | 1 | 1 | cs | TRUE
52 | LV_1322-58_0_3_line_52 |  | 47 | 48 | 0.058302 | 0.125 | 0.08 | 261 | 0 | 0.364 | 1 | 1 | cs | TRUE
53 | LV_1322-58_0_3_line_53 |  | 51 | 52 | 0.019259 | 0.125 | 0.08 | 261 | 0 | 0.364 | 1 | 1 | cs | TRUE
54 | LV_1322-58_0_3_line_54 |  | 53 | 54 | 0.041427 | 0.125 | 0.08 | 261 | 0 | 0.364 | 1 | 1 | cs | TRUE

## trafo
| name | std_type | hv_bus | lv_bus | sn_mva | vn_hv_kv | vn_lv_kv | vk_percent | vkr_percent | pfe_kw | i0_percent | shift_degree | tap_side | tap_neutral | tap_min | tap_max | tap_step_percent | tap_step_degree | tap_pos | tap_phase_shifter | parallel | df | in_service
0 | LV_1322-58_0_3_trafo_1 | 0.63 MVA 20/0.4 kV | 56 | 1 | 0.63 | 20 | 0.4 | 6 | 1.206 | 1.65 | 0.2619 | 150 | hv | 0 | -2 | 2 | 2.5 | 0 | 0 | FALSE | 1 | 1 | TRUE

## line_geodata
| x0 | y0 | x1 | y1 | x2 | y2 | x3 | y3 | x4 | y4 | x5 | y5 | x6 | y6 | x7 | y7 | x8 | y8 | x9 | y9 | x10 | y10
0 | 2698142.1545 | 1228191.538 | 2698128.3272 | 1228187.6293 | 2698125.5594 | 1228186.8309
1 | 2698108.8589 | 1228183.8722 | 2698116.2332 | 1228184.3163 | 2698120.0679 | 1228185.2469 | 2698125.5594 | 1228186.8309
2 | 2698159.4352 | 1228195.1368 | 2698142.1545 | 1228191.538
3 | 2698108.8589 | 1228183.8722 | 2698107.3828 | 1228184.2259 | 2698102.884 | 1228184.9633 | 2698097.3538 | 1228186.6623 | 2698092.1658 | 1228189.2119 | 2698084.0248 | 1228193.4363 | 2698078.3272 | 1228194.7211 | 2698073.1975 | 1228194.1917 | 2698059.5373 | 1228190.2636
4 | 2698108.8589 | 1228183.8722 | 2698105.6469 | 1228180.5724 | 2698101.9592 | 1228179.6644
5 | 2698159.4352 | 1228195.1368 | 2698174.5405 | 1228198.2884 | 2698193.721 | 1228202.2784
6 | 2698159.4352 | 1228195.1368 | 2698161.6787 | 1228185.0221 | 2698162.4974 | 1228181.7999 | 2698162.8796 | 1228180.654
7 | 2698043.4197 | 1228193.8006 | 2698049.4477 | 1228186.7281 | 2698059.5373 | 1228190.2636
8 | 2698059.5373 | 1228190.2636 | 2698058.7168 | 1228200.4909 | 2698066.4422 | 1228204.4655 | 2698071.1042 | 1228204.3979 | 2698085.1502 | 1228200.56 | 2698099.8078 | 1228201.341
9 | 2698078.7908 | 1228173.7975 | 2698085.4634 | 1228175.6026 | 2698101.9592 | 1228179.6644
10 | 2698209.8421 | 1228205.6319 | 2698193.721 | 1228202.2784
11 | 2698162.8796 | 1228180.654 | 2698164.3711 | 1228176.1823 | 2698165.8603 | 1228174.3001
12 | 2698043.4197 | 1228193.8006 | 2698023.7162 | 1228212.7213
13 | 2698043.4197 | 1228193.8006 | 2698069.6044 | 1228222.096
14 | 2698019.4987 | 1228152.5876 | 2698020.86 | 1228155.5233 | 2698022.6606 | 1228157.5544 | 2698024.9321 | 1228159.0596 | 2698027.5098 | 1228159.9249 | 2698078.7908 | 1228173.7975
15 | 2698165.8603 | 1228174.3001 | 2698166.525 | 1228173.4599
16 | 2698166.525 | 1228173.4599 | 2698169.5726 | 1228169.6078 | 2698169.5726 | 1228169.6078
17 | 2698169.5726 | 1228169.6078 | 2698169.394 | 1228168.9558
18 | 2698209.8421 | 1228205.6319 | 2698219.4173 | 1228206.802 | 2698226.155 | 1228207.2468
19 | 2698209.8421 | 1228205.6319 | 2698210.9192 | 1228200.0679
20 | 2698169.394 | 1228168.9558 | 2698167.5005 | 1228162.0415
21 | 2698167.5005 | 1228162.0415 | 2698167.4068 | 1228161.6997 | 2698165.6174 | 1228159.2222
22 | 2698165.6174 | 1228159.2222 | 2698163.0501 | 1228155.6679
23 | 2698163.0501 | 1228155.6679 | 2698163.0501 | 1228155.6679 | 2698158.9596 | 1228154.535
24 | 2698157.4146 | 1228154.1071 | 2698158.9596 | 1228154.535
25 | 2698221.678 | 1228241.987 | 2698222.5649 | 1228235.5526 | 2698223.0114 | 1228231.4681 | 2698226.155 | 1228207.2468
26 | 2698226.155 | 1228207.2468 | 2698240.311 | 1228207.3147
27 | 2698221.678 | 1228241.987 | 2698207.6828 | 1228236.7855 | 2698202.5621 | 1228234.8817
28 | 2698220.9611 | 1228249.6029 | 2698221.678 | 1228241.987
29 | 2698202.5621 | 1228234.8817 | 2698202.2824 | 1228234.7777
30 | 2698220.9611 | 1228249.6029 | 2698231.8968 | 1228250.0727 | 2698243.055 | 1228249.9395
31 | 2698217.3034 | 1228298.0555 | 2698216.8783 | 1228278.8345 | 2698220.9611 | 1228249.6029
32 | 2698016.23 | 1228309.9977 | 2698034.2735 | 1228317.2502
33 | 2698016.23 | 1228309.9977 | 2698013.1416 | 1228308.7564
34 | 2698043.6783 | 1228321.0304 | 2698034.2735 | 1228317.2502
35 | 2697945.3593 | 1228275.6558 | 2697956.9055 | 1228284.152 | 2697974.648 | 1228293.2842 | 2698013.1416 | 1228308.7564
36 | 2698043.6783 | 1228321.0304 | 2698051.0702 | 1228303.0904
37 | 2697954.6351 | 1228238.8818 | 2697946.7343 | 1228246.4795 | 2697941.6382 | 1228258.6377 | 2697945.3593 | 1228275.6558
38 | 2698056.3333 | 1228290.3167 | 2698051.0702 | 1228303.0904
39 | 2697954.6351 | 1228238.8818 | 2697970.8614 | 1228234.2568 | 2697991.8998 | 1228232.4131 | 2698005.9032 | 1228227.0176
40 | 2698019.4987 | 1228152.5876 | 2698019.1047 | 1228149.3677 | 2698019.7329 | 1228146.198 | 2698025.6023 | 1228119.3308 | 2698026.4258 | 1228116.7313 | 2698027.8137 | 1228114.3747 | 2698029.7032 | 1228112.3933 | 2698031.9483 | 1228110.907 | 2698034.4649 | 1228109.9589 | 2698037.1387 | 1228109.5916 | 2698083.6715 | 1228113.3322
41 | 2698083.6715 | 1228113.3322 | 2698088.3036 | 1228113.7046 | 2698098.2457 | 1228115.1584 | 2698109.9316 | 1228117.8484
42 | 2698109.9316 | 1228117.8484 | 2698109.938 | 1228117.8499
43 | 2698023.7162 | 1228212.7213 | 2698017.7381 | 1228218.4619 | 2698005.9032 | 1228227.0176 | 2698005.9032 | 1228227.0176
44 | 2698145.6053 | 1228126.0601 | 2698162.0899 | 1228056.9082
45 | 2698151.2702 | 1228127.3641 | 2698145.6053 | 1228126.0601
46 | 2698136.9308 | 1228124.0633 | 2698145.6053 | 1228126.0601
47 | 2698116.6406 | 1228119.3927 | 2698136.9308 | 1228124.0633
48 | 2698116.6208 | 1228119.3882 | 2698116.6333 | 1228119.3911
49 | 2698116.6333 | 1228119.3911 | 2698116.6406 | 1228119.3927
50 | 2698109.938 | 1228117.8499 | 2698116.6208 | 1228119.3882
51 | 2698069.6044 | 1228222.096 | 2698082.1759 | 1228235.6809 | 2698082.3414 | 1228235.699
52 | 2698082.3414 | 1228235.699 | 2698116.7251 | 1228239.4644 | 2698114.5021 | 1228258.4415 | 2698119.0827 | 1228258.9205
53 | 2698217.3034 | 1228298.0555 | 2698207.9889 | 1228294.4102 | 2698199.2377 | 1228291.3937
54 | 2698282.0642 | 1228263.0338 | 2698247.5195 | 1228249.8861 | 2698243.055 | 1228249.9395

## bus_geodata
| x | y | coords
0 | 2698125.5594 | 1228186.8309
1 | 2698142.1545 | 1228191.538
2 | 2698108.8589 | 1228183.8722
3 | 2698159.4352 | 1228195.1368
4 | 2698059.5373 | 1228190.2636
5 | 2698101.9592 | 1228179.6644
6 | 2698193.721 | 1228202.2784
7 | 2698162.8796 | 1228180.654
8 | 2698043.4197 | 1228193.8006
9 | 2698099.8078 | 1228201.341
10 | 2698078.7908 | 1228173.7975
11 | 2698165.8603 | 1228174.3001
12 | 2698166.525 | 1228173.4599
13 | 2698169.5726 | 1228169.6078
14 | 2698209.8421 | 1228205.6319
15 | 2698169.394 | 1228168.9558
16 | 2698167.5005 | 1228162.0415
17 | 2698165.6174 | 1228159.2222
18 | 2698163.0501 | 1228155.6679
19 | 2698158.9596 | 1228154.535
20 | 2698157.4146 | 1228154.1071
21 | 2698226.155 | 1228207.2468
22 | 2698210.9192 | 1228200.0679
23 | 2698221.678 | 1228241.987
24 | 2698240.311 | 1228207.3147
25 | 2698202.5621 | 1228234.8817
26 | 2698220.9611 | 1228249.6029
27 | 2698016.23 | 1228309.9977
28 | 2698034.2735 | 1228317.2502
29 | 2698013.1416 | 1228308.7564
30 | 2698043.6783 | 1228321.0304
31 | 2697945.3593 | 1228275.6558
32 | 2698051.0702 | 1228303.0904
33 | 2697954.6351 | 1228238.8818
34 | 2698056.3333 | 1228290.3167
35 | 2698083.6715 | 1228113.3322
36 | 2698019.4987 | 1228152.5876
37 | 2698109.9316 | 1228117.8484
38 | 2698005.9032 | 1228227.0176
39 | 2698145.6053 | 1228126.0601
40 | 2698162.0899 | 1228056.9082
41 | 2698151.2702 | 1228127.3641
42 | 2698136.9308 | 1228124.0633
43 | 2698116.6333 | 1228119.3911
44 | 2698116.6208 | 1228119.3882
45 | 2698116.6406 | 1228119.3927
46 | 2698069.6044 | 1228222.096
47 | 2698082.3414 | 1228235.699
48 | 2698119.0827 | 1228258.9205
49 | 2698023.7162 | 1228212.7213
50 | 2698202.2824 | 1228234.7777
51 | 2698199.2377 | 1228291.3937
52 | 2698217.3034 | 1228298.0555
53 | 2698243.055 | 1228249.9395
54 | 2698282.0642 | 1228263.0338
55 | 2698109.938 | 1228117.8499
56 | 2698139.5333 | 1228200.6569

## line_std_types
| c_nf_per_km | r_ohm_per_km | x_ohm_per_km | max_i_ka | type | q_mm2 | alpha | voltage_rating
NAYY 4x50 SE | 210 | 0.642 | 0.083 | 0.142 | cs | 50 | 0.00403 | LV
NAYY 4x120 SE | 264 | 0.225 | 0.08 | 0.242 | cs | 120 | 0.00403 | LV
NAYY 4x150 SE | 261 | 0.208 | 0.08 | 0.27 | cs | 150 | 0.00403 | LV
NA2XS2Y 1x95 RM/25 12/20 kV | 216 | 0.313 | 0.132 | 0.252 | cs | 95 | 0.00403 | MV
NA2XS2Y 1x185 RM/25 12/20 kV | 273 | 0.161 | 0.117 | 0.362 | cs | 185 | 0.00403 | MV
NA2XS2Y 1x240 RM/25 12/20 kV | 304 | 0.122 | 0.112 | 0.421 | cs | 240 | 0.00403 | MV
NA2XS2Y 1x95 RM/25 6/10 kV | 315 | 0.313 | 0.123 | 0.249 | cs | 95 | 0.00403 | MV
NA2XS2Y 1x185 RM/25 6/10 kV | 406 | 0.161 | 0.11 | 0.358 | cs | 185 | 0.00403 | MV
NA2XS2Y 1x240 RM/25 6/10 kV | 456 | 0.122 | 0.105 | 0.416 | cs | 240 | 0.00403 | MV
NA2XS2Y 1x150 RM/25 12/20 kV | 250 | 0.206 | 0.116 | 0.319 | cs | 150 | 0.00403 | MV
NA2XS2Y 1x120 RM/25 12/20 kV | 230 | 0.253 | 0.119 | 0.283 | cs | 120 | 0.00403 | MV
NA2XS2Y 1x70 RM/25 12/20 kV | 190 | 0.443 | 0.132 | 0.22 | cs | 70 | 0.00403 | MV
NA2XS2Y 1x150 RM/25 6/10 kV | 360 | 0.206 | 0.11 | 0.315 | cs | 150 | 0.00403 | MV
NA2XS2Y 1x120 RM/25 6/10 kV | 340 | 0.253 | 0.113 | 0.28 | cs | 120 | 0.00403 | MV
NA2XS2Y 1x70 RM/25 6/10 kV | 280 | 0.443 | 0.123 | 0.217 | cs | 70 | 0.00403 | MV
N2XS(FL)2Y 1x120 RM/35 64/110 kV | 112 | 0.153 | 0.166 | 0.366 | cs | 120 | 0.00393 | HV
N2XS(FL)2Y 1x185 RM/35 64/110 kV | 125 | 0.099 | 0.156 | 0.457 | cs | 185 | 0.00393 | HV
N2XS(FL)2Y 1x240 RM/35 64/110 kV | 135 | 0.075 | 0.149 | 0.526 | cs | 240 | 0.00393 | HV
N2XS(FL)2Y 1x300 RM/35 64/110 kV | 144 | 0.06 | 0.144 | 0.588 | cs | 300 | 0.00393 | HV
15-AL1/3-ST1A 0.4 | 11 | 1.8769 | 0.35 | 0.105 | ol | 16 | 0.00403 | LV
24-AL1/4-ST1A 0.4 | 11.25 | 1.2012 | 0.335 | 0.14 | ol | 24 | 0.00403 | LV
48-AL1/8-ST1A 0.4 | 12.2 | 0.5939 | 0.3 | 0.21 | ol | 48 | 0.00403 | LV
94-AL1/15-ST1A 0.4 | 13.2 | 0.306 | 0.29 | 0.35 | ol | 94 | 0.00403 | LV
34-AL1/6-ST1A 10.0 | 9.7 | 0.8342 | 0.36 | 0.17 | ol | 34 | 0.00403 | MV
48-AL1/8-ST1A 10.0 | 10.1 | 0.5939 | 0.35 | 0.21 | ol | 48 | 0.00403 | MV
70-AL1/11-ST1A 10.0 | 10.4 | 0.4132 | 0.339 | 0.29 | ol | 70 | 0.00403 | MV
94-AL1/15-ST1A 10.0 | 10.75 | 0.306 | 0.33 | 0.35 | ol | 94 | 0.00403 | MV
122-AL1/20-ST1A 10.0 | 11.1 | 0.2376 | 0.323 | 0.41 | ol | 122 | 0.00403 | MV
149-AL1/24-ST1A 10.0 | 11.25 | 0.194 | 0.315 | 0.47 | ol | 149 | 0.00403 | MV
34-AL1/6-ST1A 20.0 | 9.15 | 0.8342 | 0.382 | 0.17 | ol | 34 | 0.00403 | MV
48-AL1/8-ST1A 20.0 | 9.5 | 0.5939 | 0.372 | 0.21 | ol | 48 | 0.00403 | MV
70-AL1/11-ST1A 20.0 | 9.7 | 0.4132 | 0.36 | 0.29 | ol | 70 | 0.00403 | MV
94-AL1/15-ST1A 20.0 | 10 | 0.306 | 0.35 | 0.35 | ol | 94 | 0.00403 | MV
122-AL1/20-ST1A 20.0 | 10.3 | 0.2376 | 0.344 | 0.41 | ol | 122 | 0.00403 | MV
149-AL1/24-ST1A 20.0 | 10.5 | 0.194 | 0.337 | 0.47 | ol | 149 | 0.00403 | MV
184-AL1/30-ST1A 20.0 | 10.75 | 0.1571 | 0.33 | 0.535 | ol | 184 | 0.00403 | MV
243-AL1/39-ST1A 20.0 | 11 | 0.1188 | 0.32 | 0.645 | ol | 243 | 0.00403 | MV
48-AL1/8-ST1A 110.0 | 8 | 0.5939 | 0.46 | 0.21 | ol | 48 | 0.00403 | HV
70-AL1/11-ST1A 110.0 | 8.4 | 0.4132 | 0.45 | 0.29 | ol | 70 | 0.00403 | HV
94-AL1/15-ST1A 110.0 | 8.65 | 0.306 | 0.44 | 0.35 | ol | 94 | 0.00403 | HV
122-AL1/20-ST1A 110.0 | 8.5 | 0.2376 | 0.43 | 0.41 | ol | 122 | 0.00403 | HV
149-AL1/24-ST1A 110.0 | 8.75 | 0.194 | 0.41 | 0.47 | ol | 149 | 0.00403 | HV
184-AL1/30-ST1A 110.0 | 8.8 | 0.1571 | 0.4 | 0.535 | ol | 184 | 0.00403 | HV
243-AL1/39-ST1A 110.0 | 9 | 0.1188 | 0.39 | 0.645 | ol | 243 | 0.00403 | HV
305-AL1/39-ST1A 110.0 | 9.2 | 0.0949 | 0.38 | 0.74 | ol | 305 | 0.00403 | HV
490-AL1/64-ST1A 110.0 | 9.75 | 0.059 | 0.37 | 0.96 | ol | 490 | 0.00403 | HV
679-AL1/86-ST1A 110.0 | 9.95 | 0.042 | 0.36 | 1.15 | ol | 679 | 0.00403 | HV
490-AL1/64-ST1A 220.0 | 10 | 0.059 | 0.285 | 0.96 | ol | 490 | 0.00403 | HV
679-AL1/86-ST1A 220.0 | 11.7 | 0.042 | 0.275 | 1.15 | ol | 679 | 0.00403 | HV
490-AL1/64-ST1A 380.0 | 11 | 0.059 | 0.253 | 0.96 | ol | 490 | 0.00403 | HV
679-AL1/86-ST1A 380.0 | 14.6 | 0.042 | 0.25 | 1.15 | ol | 679 | 0.00403 | HV

## trafo_std_types
| i0_percent | pfe_kw | vkr_percent | sn_mva | vn_lv_kv | vn_hv_kv | vk_percent | shift_degree | vector_group | tap_side | tap_neutral | tap_min | tap_max | tap_step_degree | tap_step_percent | tap_phase_shifter
160 MVA 380/110 kV | 0.06 | 60 | 0.25 | 160 | 110 | 380 | 12.2 | 0 | Yy0 | hv | 0 | -9 | 9 | 0 | 1.5 | FALSE
100 MVA 220/110 kV | 0.06 | 55 | 0.26 | 100 | 110 | 220 | 12 | 0 | Yy0 | hv | 0 | -9 | 9 | 0 | 1.5 | FALSE
63 MVA 110/20 kV | 0.04 | 22 | 0.32 | 63 | 20 | 110 | 18 | 150 | YNd5 | hv | 0 | -9 | 9 | 0 | 1.5 | FALSE
40 MVA 110/20 kV | 0.05 | 18 | 0.34 | 40 | 20 | 110 | 16.2 | 150 | YNd5 | hv | 0 | -9 | 9 | 0 | 1.5 | FALSE
25 MVA 110/20 kV | 0.07 | 14 | 0.41 | 25 | 20 | 110 | 12 | 150 | YNd5 | hv | 0 | -9 | 9 | 0 | 1.5 | FALSE
63 MVA 110/10 kV | 0.04 | 22 | 0.32 | 63 | 10 | 110 | 18 | 150 | YNd5 | hv | 0 | -9 | 9 | 0 | 1.5 | FALSE
40 MVA 110/10 kV | 0.05 | 18 | 0.34 | 40 | 10 | 110 | 16.2 | 150 | YNd5 | hv | 0 | -9 | 9 | 0 | 1.5 | FALSE
25 MVA 110/10 kV | 0.07 | 14 | 0.41 | 25 | 10 | 110 | 12 | 150 | YNd5 | hv | 0 | -9 | 9 | 0 | 1.5 | FALSE
0.25 MVA 20/0.4 kV | 0.32 | 0.8 | 1.44 | 0.25 | 0.4 | 20 | 6 | 150 | Yzn5 | hv | 0 | -2 | 2 | 0 | 2.5 | FALSE
0.4 MVA 20/0.4 kV | 0.3375 | 1.35 | 1.425 | 0.4 | 0.4 | 20 | 6 | 150 | Dyn5 | hv | 0 | -2 | 2 | 0 | 2.5 | FALSE
0.63 MVA 20/0.4 kV | 0.2619 | 1.65 | 1.206 | 0.63 | 0.4 | 20 | 6 | 150 | Dyn5 | hv | 0 | -2 | 2 | 0 | 2.5 | FALSE
0.25 MVA 10/0.4 kV | 0.24 | 0.6 | 1.2 | 0.25 | 0.4 | 10 | 4 | 150 | Dyn5 | hv | 0 | -2 | 2 | 0 | 2.5 | FALSE
0.4 MVA 10/0.4 kV | 0.2375 | 0.95 | 1.325 | 0.4 | 0.4 | 10 | 4 | 150 | Dyn5 | hv | 0 | -2 | 2 | 0 | 2.5 | FALSE
0.63 MVA 10/0.4 kV | 0.1873 | 1.18 | 1.0794 | 0.63 | 0.4 | 10 | 4 | 150 | Dyn5 | hv | 0 | -2 | 2 | 0 | 2.5 | FALSE

## trafo3w_std_types
| sn_hv_mva | sn_mv_mva | sn_lv_mva | vn_hv_kv | vn_mv_kv | vn_lv_kv | vk_hv_percent | vk_mv_percent | vk_lv_percent | vkr_hv_percent | vkr_mv_percent | vkr_lv_percent | pfe_kw | i0_percent | shift_mv_degree | shift_lv_degree | vector_group | tap_side | tap_neutral | tap_min | tap_max | tap_step_percent
63/25/38 MVA 110/20/10 kV | 63 | 25 | 38 | 110 | 20 | 10 | 10.4 | 10.4 | 10.4 | 0.28 | 0.32 | 0.35 | 35 | 0.89 | 0 | 0 | YN0yn0yn0 | hv | 0 | -10 | 10 | 1.2
63/25/38 MVA 110/10/10 kV | 63 | 25 | 38 | 110 | 10 | 10 | 10.4 | 10.4 | 10.4 | 0.28 | 0.32 | 0.35 | 35 | 0.89 | 0 | 0 | YN0yn0yn0 | hv | 0 | -10 | 10 | 1.2

## fuse_std_types
| fuse_type | i_rated_a | t_avg | t_min | t_total | x_avg | x_min | x_total
HV 100A | HV 100A | 100 | 0 | [10.0, 3.64, 0.854, 0.281, 0.1, 0.0531, 0.022, 0.01] | [10.0, 4.267, 1.21, 0.403, 0.1, 0.058, 0.022, 0.01] | 0 | [300.0, 350.0, 450.0, 550.0, 700.0, 850.0, 1200.0, 1752.0] | [600.0, 700.0, 900.0, 1150.0, 1665.0, 2000.0, 3000.0, 4313.0]
HV 10A | HV 10A | 10 | 0 | [10.0, 1675.0, 0.344, 0.156, 0.1, 0.0417, 0.0171, 0.01] | [10.0, 1.3, 0.3, 0.155, 0.1, 0.0555, 0.023, 0.01] | 0 | [30.0, 32.0, 35.0, 37.0, 39.0, 50.0, 70.0, 88.0] | [60.0, 70.0, 80.0, 87.0, 94.0, 110.0, 150.0, 216.0]
HV 125A | HV 125A | 125 | 0 | [10.0, 1.82, 0.344, 0.1, 0.0467, 0.0269, 0.01] | [10.0, 2.478, 0.426, 0.1, 0.0427, 0.0211, 0.01] | 0 | [375.0, 500.0, 700.0, 925.0, 1200.0, 1500.0, 2341.0] | [750.0, 1000.0, 1500.0, 2200.0, 3000.0, 4000.0, 5765.0]
HV 160A | HV 160A | 160 | 0 | [10.0, 4.15, 1.03, 0.198, 0.1, 0.051, 0.0172, 0.01] | [10.0, 2.3, 0.734, 0.274, 0.1, 0.046, 0.0177, 0.01] | 0 | [480.0, 550.0, 700.0, 1000.0, 1260.0, 1600.0, 2500.0, 3227.0] | [960.0, 1300.0, 1700.0, 2200.0, 2996.0, 4000.0, 6000.0, 7946.0]
HV 16A | HV 16A | 16 | 0 | [10.0, 0.352, 0.164, 0.1, 0.0649, 0.0342, 0.01] | [10.0, 2.34, 0.722, 0.181, 0.1, 0.055, 0.0296, 0.01] | 0 | [48.0, 60.0, 65.0, 71.0, 80.0, 100.0, 162.0] | [96.0, 110.0, 125.0, 150.0, 168.0, 200.0, 250.0, 398.0]
HV 200A | HV 200A | 200 | 0 | [10.0, 4.267, 1.21, 0.403, 0.1, 0.058, 0.022, 0.01] | [10.0, 3.73, 1.654, 0.328, 0.1, 0.0531, 0.019, 0.01] | 0 | [600.0, 700.0, 900.0, 1150.0, 1665.0, 2000.0, 3000.0, 4313.0] | [1200.0, 1500.0, 1800.0, 2700.0, 3960.0, 5000.0, 7500.0, 10620.0]
HV 20A | HV 20A | 20 | 0 | [10.0, 1.3, 0.3, 0.155, 0.1, 0.0555, 0.023, 0.01] | [10.0, 1.3, 0.161, 0.1, 0.0611, 0.0399, 0.0141, 0.01] | 0 | [60.0, 70.0, 80.0, 87.0, 94.0, 110.0, 150.0, 216.0] | [120.0, 150.0, 200.0, 223.0, 260.0, 300.0, 450.0, 532.0]
HV 25A | HV 25A | 25 | 0 | [10.0, 2.512, 0.833, 0.299, 0.1, 0.0372, 0.0223, 0.01] | [10.0, 3.125, 0.597, 0.198, 0.1, 0.0378, 0.022, 0.01] | 0 | [75.0, 82.0, 90.0, 100.0, 124.0, 170.0, 200.0, 289.0] | [150.0, 170.0, 210.0, 250.0, 294.0, 400.0, 500.0, 711.0]
HV 31.5A | HV 31.5A | 31.5 | 0 | [10.0, 2.34, 0.722, 0.181, 0.1, 0.055, 0.0296, 0.01] | [10.0, 2.84, 0.368, 0.164, 0.1, 0.0621, 0.0378, 0.0195, 0.01] | 0 | [95.0, 110.0, 125.0, 150.0, 165.0, 200.0, 250.0, 390.0] | [189.0, 220.0, 300.0, 350.0, 393.0, 450.0, 530.0, 700.0, 960.0]
HV 40A | HV 40A | 40 | 0 | [10.0, 1.3, 0.161, 0.1, 0.0611, 0.0399, 0.0141, 0.01] | [10.0, 2.05, 0.369, 0.198, 0.1, 0.051, 0.0298, 0.01] | 0 | [120.0, 150.0, 200.0, 223.0, 260.0, 300.0, 450.0, 532.0] | [240.0, 300.0, 400.0, 450.0, 530.0, 650.0, 800.0, 1311.0]
HV 50A | HV 50A | 50 | 0 | [10.0, 3.215, 0.597, 0.198, 0.1, 0.0378, 0.022, 0.01] | [10.0, 3.64, 0.854, 0.281, 0.1, 0.0531, 0.022, 0.01] | 0 | [150.0, 170.0, 210.0, 250.0, 294.0, 400.0, 500.0, 711.0] | [300.0, 350.0, 450.0, 550.0, 700.0, 850.0, 1200.0, 1752.0]
HV 6.3A | HV 6.3A | 6.3 | 0 | [10.0, 1.39, 0.344, 0.168, 0.1, 0.056, 0.0263, 0.01] | [10.0, 1.711, 0.516, 0.198, 0.1, 0.0634, 0.0303, 0.01] | 0 | [19.0, 19.5, 20.4, 20.8, 22.0, 25.0, 32.0, 48.0] | [38.0, 40.0, 43.0, 48.0, 53.0, 60.0, 75.0, 118.0]
HV 63A | HV 63A | 63 | 0 | [10.0, 2.84, 0.368, 0.164, 0.1, 0.0621, 0.0378, 0.0195, 0.01] | [10.0, 1.82, 0.344, 0.1, 0.0467, 0.0269, 0.01] | 0 | [189.0, 220.0, 300.0, 350.0, 393.0, 450.0, 530.0, 700.0, 961.0] | [378.0, 500.0, 700.0, 934.0, 1200.0, 1500.0, 2366.0]
HV 80A | HV 80A | 80 | 0 | [10.0, 2.05, 0.369, 0.198, 0.1, 0.051, 0.0298, 0.01] | [10.0, 4.15, 1.03, 0.198, 0.1, 0.051, 0.0172, 0.01] | 0 | [240.0, 300.0, 400.0, 450.0, 530.0, 650.0, 800.0, 1311.0] | [480.0, 550.0, 700.0, 1000.0, 1260.0, 1600.0, 2500.0, 3227.0]
Siemens NH-1-100 | Siemens NH-1-100 | 100 | [5400.0, 2000.0, 400.0, 20.0, 1.0, 0.2, 0.012, 0.004] | 0 | 0 | [150.0, 190.0, 250.0, 430.0, 900.0, 1250.0, 2700.0, 3600.0] | 0 | 0
Siemens NH-1-125 | Siemens NH-1-125 | 125 | [4800.0, 120.0, 7.0, 0.1, 0.004] | 0 | 0 | [180.0, 400.0, 740.0, 2000.0, 4250.0] | 0 | 0
Siemens NH-1-16 | Siemens NH-1-16 | 16 | [4000.0, 400.0, 2.0, 0.1, 0.04, 0.01] | 0 | 0 | [26.0, 35.0, 75.0, 150.0, 200.0, 300.0] | 0 | 0
Siemens NH-1-160 | Siemens NH-1-160 | 160 | [4800.0, 120.0, 7.0, 0.1, 0.004] | 0 | 0 | [210.0, 500.0, 900.0, 2300.0, 5000.0] | 0 | 0
Siemens NH-1-25 | Siemens NH-1-25 | 25 | [4000.0, 1000.0, 10.0, 0.2, 0.02, 0.01] | 0 | 0 | [40.0, 50.0, 100.0, 210.0, 400.0, 500.0] | 0 | 0
Siemens NH-1-50 | Siemens NH-1-50 | 50 | [4000.0, 40.0, 4.0, 1.0, 0.02, 0.01] | 0 | 0 | [86.0, 200.0, 300.0, 400.0, 1000.0, 1280.0] | 0 | 0
Siemens NH-1-63 | Siemens NH-1-63 | 63 | [4000.0, 100.0, 10.0, 2.0, 0.04, 0.01] | 0 | 0 | [100.0, 200.0, 300.0, 400.0, 1000.0, 1500.0] | 0 | 0
Siemens NH-1-80 | Siemens NH-1-80 | 80 | [4800.0, 120.0, 7.0, 0.1, 0.01] | 0 | 0 | [150.58, 250.0, 450.0, 1150.0, 2470.0] | 0 | 0
Siemens NH-2-1000 | Siemens NH-2-1000 | 1000 | [4800.0, 120.0, 7.0, 0.1, 0.004] | 0 | 0 | [1900.0, 3500.0, 8400.0, 24000.0, 52000.0] | 0 | 0
Siemens NH-2-200 | Siemens NH-2-200 | 200 | [4800.0, 120.0, 7.0, 0.1, 0.004] | 0 | 0 | [280.0, 650.0, 1200.0, 3000.0, 7000.0] | 0 | 0
Siemens NH-2-224 | Siemens NH-2-224 | 224 | [4800.0, 120.0, 7.0, 0.2, 0.04, 0.004] | 0 | 0 | [400.0, 750.0, 1453.0, 3025.0, 4315.0, 7600.0] | 0 | 0
Siemens NH-2-250 | Siemens NH-2-250 | 250 | [4800.0, 120.0, 7.0, 0.1, 0.004] | 0 | 0 | [450.0, 800.0, 1650.0, 4000.0, 8500.0] | 0 | 0
Siemens NH-2-315 | Siemens NH-2-315 | 315 | [4800.0, 120.0, 7.0, 0.1, 0.004] | 0 | 0 | [550.0, 920.0, 1900.0, 5000.0, 11000.0] | 0 | 0
Siemens NH-2-355 | Siemens NH-2-355 | 355 | [4800.0, 120.0, 6.0, 0.1, 0.004] | 0 | 0 | [650.0, 1116.27, 2350.0, 5840.0, 12790.0] | 0 | 0
Siemens NH-2-400 | Siemens NH-2-400 | 400 | [4800.0, 120.0, 7.0, 0.1, 0.004] | 0 | 0 | [720.0, 1350.0, 2800.0, 6500.0, 15000.0] | 0 | 0
Siemens NH-2-425 | Siemens NH-2-425 | 425 | [4800.0, 120.0, 7.0, 0.1, 0.004] | 0 | 0 | [850.0, 1500.0, 3050.0, 7500.0, 16500.0] | 0 | 0
Siemens NH-2-630 | Siemens NH-2-630 | 630 | [4800.0, 120.0, 7.0, 0.1, 0.004] | 0 | 0 | [1200.0, 2000.0, 4800.0, 12000.0, 26000.0] | 0 | 0

## res_bus
| vm_pu | va_degree | p_mw | q_mvar
0 | 0.99858 | -0.026999 | 0.004507 | 0.0011296
1 | 1 | 0 | -0.26893 | -0.068007
2 | 0.9972 | -0.053085 | 0 | 0
3 | 0.99863 | -0.026209 | 0 | 0
4 | 0.99156 | -0.16097 | 0 | 0
5 | 0.99677 | -0.061467 | 0.0041784 | 0.0010472
6 | 0.99695 | -0.058451 | 0.0033771 | 0.00084638
7 | 0.99819 | -0.03473 | 0.0031287 | 0.00078414
8 | 0.9895 | -0.20051 | 0 | 0
9 | 0.99124 | -0.16714 | 0.0065794 | 0.001649
10 | 0.99561 | -0.08359 | 0.0066297 | 0.0016616
11 | 0.998 | -0.038413 | 0.0031664 | 0.00079357
12 | 0.99797 | -0.038909 | 0.0041275 | 0.0010345
13 | 0.99787 | -0.040826 | 0.0025104 | 0.00062917
14 | 0.99622 | -0.072671 | 0 | 0
15 | 0.99786 | -0.04106 | 0.0025543 | 0.00064016
16 | 0.99775 | -0.043223 | 0.0025703 | 0.00064418
17 | 0.9977 | -0.044099 | 0.0024308 | 0.00060922
18 | 0.99765 | -0.045038 | 0.0027075 | 0.00067857
19 | 0.99762 | -0.045746 | 0.0027917 | 0.00069966
20 | 0.99761 | -0.045935 | 0.0067336 | 0.0016876
21 | 0.99567 | -0.083268 | 0 | 0
22 | 0.99615 | -0.073899 | 0.01233 | 0.0030903
23 | 0.99452 | -0.10533 | 0 | 0
24 | 0.99565 | -0.083543 | 0.0011031 | 0.00027646
25 | 0.99403 | -0.11481 | 0.018362 | 0.0046019
26 | 0.99446 | -0.10659 | 0 | 0
27 | 0.98674 | -0.25419 | 0.0026091 | 0.0006539
28 | 0.98662 | -0.25663 | 0.0027949 | 0.00070047
29 | 0.98677 | -0.25362 | 0.0014924 | 0.00037402
30 | 0.98658 | -0.2574 | 0 | 0
31 | 0.98755 | -0.23856 | 0 | 0
32 | 0.9865 | -0.25886 | 0.0021612 | 0.00054165
33 | 0.98797 | -0.23031 | 0 | 0
34 | 0.98648 | -0.25937 | 0.0020523 | 0.00051435
35 | 0.98878 | -0.21529 | 0.0095603 | 0.002396
36 | 0.99288 | -0.136 | 0 | 0
37 | 0.98789 | -0.23267 | 0.0033892 | 0.00084942
38 | 0.98851 | -0.21979 | 0.0012279 | 0.00030775
39 | 0.9872 | -0.24606 | 0.0033641 | 0.00084312
40 | 0.987 | -0.24986 | 0.0029895 | 0.00074923
41 | 0.98715 | -0.24698 | 0.008816 | 0.0022095
42 | 0.98732 | -0.24365 | 0.0044926 | 0.001126
43 | 0.9877 | -0.23633 | 0.0033664 | 0.00084371
44 | 0.9877 | -0.23632 | 0.0033664 | 0.00084371
45 | 0.9877 | -0.23633 | 0.0033648 | 0.00084331
46 | 0.98658 | -0.25702 | 0.0043974 | 0.0011021
47 | 0.98524 | -0.28304 | 0.0040666 | 0.0010192
48 | 0.98127 | -0.36044 | 0.073637 | 0.018455
49 | 0.98877 | -0.21475 | 0.016918 | 0.0042401
50 | 0.99403 | -0.11485 | 0.0080173 | 0.0020093
51 | 0.99419 | -0.11169 | 0.0042488 | 0.0010649
52 | 0.99427 | -0.11024 | 0 | 0
53 | 0.99435 | -0.1086 | 0.002872 | 0.00071978
54 | 0.99427 | -0.11025 | 0.0022688 | 0.00056862
55 | 0.98789 | -0.23267 | 0.0033535 | 0.00084047
56 | 0.99998 | 149.9956 | 0 | 0

## res_line
| p_from_mw | q_from_mvar | p_to_mw | q_to_mvar | pl_mw | ql_mvar | i_from_ka | i_to_ka | i_ka | vm_from_pu | va_from_degree | vm_to_pu | va_to_degree | loading_percent
0 | -0.18142 | -0.046278 | 0.18166 | 0.04643 | 0.00023689 | 0.00015116 | 0.27063 | 0.27063 | 0.27063 | 0.99858 | -0.026999 | 1 | 0 | 37.1747
1 | 0.17692 | 0.045149 | -0.17669 | -0.045007 | 0.00022265 | 0.00014205 | 0.26392 | 0.26392 | 0.26392 | 0.99858 | -0.026999 | 0.9972 | -0.053085 | 36.2522
2 | 0.085618 | 0.021577 | -0.085511 | -0.021509 | 0.00010721 | 6.8383e-05 | 0.12744 | 0.12744 | 0.12744 | 1 | 0 | 0.99863 | -0.026209 | 35.012
3 | 0.11941 | 0.030492 | -0.11879 | -0.030096 | 0.00061915 | 0.00039558 | 0.17838 | 0.17838 | 0.17838 | 0.9972 | -0.053085 | 0.99156 | -0.16097 | 49.0049
4 | 0.057287 | 0.014515 | -0.057264 | -0.0145 | 2.3056e-05 | 1.4646e-05 | 0.085539 | 0.085539 | 0.085539 | 0.9972 | -0.053085 | 0.99677 | -0.061467 | 23.4997
5 | 0.052765 | 0.013293 | -0.052684 | -0.013241 | 8.1234e-05 | 5.1532e-05 | 0.078647 | 0.078647 | 0.078647 | 0.99863 | -0.026209 | 0.99695 | -0.058451 | 21.6064
6 | 0.032746 | 0.0082159 | -0.032733 | -0.0082076 | 1.3298e-05 | 8.3161e-06 | 0.048796 | 0.048797 | 0.048797 | 0.99863 | -0.026209 | 0.99819 | -0.03473 | 13.4056
7 | 0.11221 | 0.028447 | -0.11199 | -0.028311 | 0.00021277 | 0.00013592 | 0.1685 | 0.1685 | 0.1685 | 0.99156 | -0.16097 | 0.9895 | -0.20051 | 46.2916
8 | 0.0065813 | 0.0016495 | -0.0065794 | -0.001649 | 1.9333e-06 | 5.5583e-07 | 0.0098765 | 0.0098768 | 0.0098768 | 0.99156 | -0.16097 | 0.99124 | -0.16714 | 2.7134
9 | 0.053085 | 0.013453 | -0.053029 | -0.013418 | 5.6365e-05 | 3.5762e-05 | 0.079301 | 0.079301 | 0.079301 | 0.99677 | -0.061467 | 0.99561 | -0.08359 | 21.786
10 | 0.049307 | 0.012395 | -0.049273 | -0.012374 | 3.3455e-05 | 2.1197e-05 | 0.073607 | 0.073607 | 0.073607 | 0.99695 | -0.058451 | 0.99622 | -0.072671 | 20.2217
11 | 0.029604 | 0.0074234 | -0.029599 | -0.0074202 | 5.1959e-06 | 3.2324e-06 | 0.044132 | 0.044132 | 0.044132 | 0.99819 | -0.03473 | 0.998 | -0.038413 | 12.1243
12 | 0.029298 | 0.0073557 | -0.029279 | -0.0073433 | 1.989e-05 | 1.2379e-05 | 0.044064 | 0.044064 | 0.044064 | 0.9895 | -0.20051 | 0.98877 | -0.21475 | 12.1054
13 | 0.082695 | 0.020955 | -0.082471 | -0.020812 | 0.00022386 | 0.00014278 | 0.12444 | 0.12444 | 0.12444 | 0.9895 | -0.20051 | 0.98658 | -0.25702 | 34.1863
14 | 0.046399 | 0.011756 | -0.046283 | -0.011682 | 0.0001165 | 7.3726e-05 | 0.069393 | 0.069393 | 0.069393 | 0.99561 | -0.08359 | 0.99288 | -0.136 | 19.064
15 | 0.026432 | 0.0066266 | -0.026432 | -0.0066262 | 6.2405e-07 | 3.8539e-07 | 0.039411 | 0.039411 | 0.039411 | 0.998 | -0.038413 | 0.99797 | -0.038909 | 10.8273
16 | 0.022304 | 0.0055918 | -0.022302 | -0.0055905 | 2.0373e-06 | 1.2397e-06 | 0.033257 | 0.033257 | 0.033257 | 0.99797 | -0.038909 | 0.99787 | -0.040826 | 9.1366
17 | 0.019792 | 0.0049614 | -0.019792 | -0.0049612 | 2.2083e-07 | 1.325e-07 | 0.029514 | 0.029514 | 0.029514 | 0.99787 | -0.040826 | 0.99786 | -0.04106 | 8.1081
18 | 0.036942 | 0.0092832 | -0.036924 | -0.0092714 | 1.8677e-05 | 1.174e-05 | 0.055188 | 0.055188 | 0.055188 | 0.99622 | -0.072671 | 0.99567 | -0.083268 | 15.1617
19 | 0.012331 | 0.0030907 | -0.01233 | -0.0030903 | 7.2098e-07 | 3.8764e-07 | 0.018419 | 0.018419 | 0.018419 | 0.99622 | -0.072671 | 0.99615 | -0.073899 | 5.0601
20 | 0.017237 | 0.0043211 | -0.017235 | -0.00432 | 1.7763e-06 | 1.0432e-06 | 0.025705 | 0.025705 | 0.025705 | 0.99786 | -0.04106 | 0.99775 | -0.043223 | 7.0617
21 | 0.014665 | 0.0036759 | -0.014665 | -0.0036755 | 6.118e-07 | 3.4701e-07 | 0.021871 | 0.021871 | 0.021871 | 0.99775 | -0.043223 | 0.9977 | -0.044099 | 6.0086
22 | 0.012234 | 0.0030663 | -0.012233 | -0.003066 | 5.4738e-07 | 2.9307e-07 | 0.018246 | 0.018246 | 0.018246 | 0.9977 | -0.044099 | 0.99765 | -0.045038 | 5.0126
23 | 0.0095257 | 0.0023874 | -0.0095254 | -0.0023873 | 3.213e-07 | 1.5021e-07 | 0.014208 | 0.014208 | 0.014208 | 0.99765 | -0.045038 | 0.99762 | -0.045746 | 3.9032
24 | 0.0067337 | 0.0016876 | -0.0067336 | -0.0016876 | 6.0645e-08 | 1.7881e-08 | 0.010044 | 0.010044 | 0.010044 | 0.99762 | -0.045746 | 0.99761 | -0.045935 | 2.7593
25 | 0.035821 | 0.0089952 | -0.035783 | -0.0089715 | 3.7654e-05 | 2.3643e-05 | 0.05354 | 0.05354 | 0.05354 | 0.99567 | -0.083268 | 0.99452 | -0.10533 | 14.7088
26 | 0.0011031 | 0.00027629 | -0.0011031 | -0.00027646 | 1.4428e-08 | -1.7488e-07 | 0.0016485 | 0.0016486 | 0.0016486 | 0.99567 | -0.083268 | 0.99565 | -0.083543 | 0.45292
27 | 0.026391 | 0.0066186 | -0.026379 | -0.0066112 | 1.1925e-05 | 7.3676e-06 | 0.039488 | 0.039488 | 0.039488 | 0.99452 | -0.10533 | 0.99403 | -0.11481 | 10.8484
28 | 0.0093919 | 0.0023529 | -0.0093913 | -0.0023526 | 5.6653e-07 | 2.6331e-07 | 0.014052 | 0.014052 | 0.014052 | 0.99452 | -0.10533 | 0.99446 | -0.10659 | 3.8604
29 | 0.0080173 | 0.0020093 | -0.0080173 | -0.0020093 | 1.6118e-08 | 6.4478e-09 | 0.012001 | 0.012001 | 0.012001 | 0.99403 | -0.11481 | 0.99403 | -0.11485 | 3.2971
30 | 0.0051414 | 0.001288 | -0.005141 | -0.001288 | 4.9059e-07 | 2.7211e-08 | 0.007693 | 0.0076931 | 0.0076931 | 0.99446 | -0.10659 | 0.99435 | -0.1086 | 2.1135
31 | 0.0042499 | 0.0010646 | -0.0042491 | -0.0010648 | 7.3922e-07 | -1.5925e-07 | 0.006359 | 0.0063592 | 0.0063592 | 0.99446 | -0.10659 | 0.99427 | -0.11024 | 1.747
32 | 0.0070097 | 0.0017565 | -0.0070089 | -0.0017562 | 8.1485e-07 | 2.7313e-07 | 0.010571 | 0.010571 | 0.010571 | 0.98674 | -0.25419 | 0.98662 | -0.25663 | 2.904
33 | -0.0096188 | -0.0024104 | 0.0096191 | 0.0024105 | 2.6262e-07 | 1.2556e-07 | 0.014505 | 0.014505 | 0.014505 | 0.98674 | -0.25419 | 0.98677 | -0.25362 | 3.9849
34 | 0.004214 | 0.0010558 | -0.0042138 | -0.0010558 | 1.5353e-07 | -3.118e-08 | 0.0063554 | 0.0063554 | 0.0063554 | 0.98662 | -0.25663 | 0.98658 | -0.2574 | 1.746
35 | -0.011111 | -0.0027846 | 0.011119 | 0.0027887 | 7.9777e-06 | 4.1369e-06 | 0.016756 | 0.016755 | 0.016756 | 0.98677 | -0.25362 | 0.98755 | -0.23856 | 4.6032
36 | 0.0042138 | 0.0010558 | -0.0042135 | -0.0010559 | 2.939e-07 | -5.9654e-08 | 0.0063554 | 0.0063555 | 0.0063555 | 0.98658 | -0.2574 | 0.9865 | -0.25886 | 1.746
37 | -0.011119 | -0.0027887 | 0.011124 | 0.002791 | 4.3738e-06 | 2.2674e-06 | 0.016755 | 0.016755 | 0.016755 | 0.98755 | -0.23856 | 0.98797 | -0.23031 | 4.6031
38 | 0.0020523 | 0.0005142 | -0.0020523 | -0.00051435 | 4.9648e-08 | -1.4461e-07 | 0.0030956 | 0.0030957 | 0.0030957 | 0.9865 | -0.25886 | 0.98648 | -0.25937 | 0.85046
39 | -0.011124 | -0.002791 | 0.011129 | 0.0027939 | 5.5793e-06 | 2.8917e-06 | 0.016755 | 0.016755 | 0.016755 | 0.98797 | -0.23031 | 0.98851 | -0.21979 | 4.603
40 | -0.046108 | -0.011571 | 0.046283 | 0.011682 | 0.00017505 | 0.00011078 | 0.069393 | 0.069393 | 0.069393 | 0.98878 | -0.21529 | 0.99288 | -0.136 | 19.0641
41 | 0.036548 | 0.0091754 | -0.036517 | -0.0091564 | 3.0279e-05 | 1.9037e-05 | 0.055006 | 0.055006 | 0.055006 | 0.98878 | -0.21529 | 0.98789 | -0.23267 | 15.1116
42 | 0.033128 | 0.008307 | -0.033128 | -0.008307 | 6.1462e-09 | 3.8476e-09 | 0.049901 | 0.049901 | 0.049901 | 0.98789 | -0.23267 | 0.98789 | -0.23267 | 13.7091
43 | -0.012357 | -0.0031016 | 0.01236 | 0.0031032 | 2.9708e-06 | 1.6078e-06 | 0.018603 | 0.018603 | 0.018603 | 0.98851 | -0.21979 | 0.98877 | -0.21475 | 5.1108
44 | 0.00299 | 0.00074867 | -0.0029895 | -0.00074923 | 5.4147e-07 | -5.622e-07 | 0.0045066 | 0.004507 | 0.004507 | 0.9872 | -0.24606 | 0.987 | -0.24986 | 1.2382
45 | 0.0088164 | 0.0022097 | -0.008816 | -0.0022095 | 3.8497e-07 | 1.7206e-07 | 0.013289 | 0.013289 | 0.013289 | 0.9872 | -0.24606 | 0.98715 | -0.24698 | 3.6508
46 | -0.01517 | -0.0038015 | 0.015172 | 0.0038025 | 1.7453e-06 | 1.0032e-06 | 0.022866 | 0.022866 | 0.022866 | 0.9872 | -0.24606 | 0.98732 | -0.24365 | 6.282
47 | -0.019665 | -0.0049284 | 0.019672 | 0.0049325 | 6.8581e-06 | 4.1228e-06 | 0.029637 | 0.029637 | 0.029637 | 0.98732 | -0.24365 | 0.9877 | -0.23633 | 8.1421
48 | -0.026403 | -0.0066195 | 0.026403 | 0.0066196 | 7.6175e-09 | 4.7032e-09 | 0.039778 | 0.039778 | 0.039778 | 0.9877 | -0.23633 | 0.9877 | -0.23632 | 10.9281
49 | 0.023037 | 0.0057758 | -0.023036 | -0.0057758 | 3.3582e-09 | 2.0632e-09 | 0.034706 | 0.034706 | 0.034706 | 0.9877 | -0.23633 | 0.9877 | -0.23633 | 9.5347
50 | -0.029769 | -0.0074633 | 0.029775 | 0.0074665 | 5.1728e-06 | 3.2228e-06 | 0.04485 | 0.04485 | 0.04485 | 0.9877 | -0.23632 | 0.98789 | -0.23267 | 12.3214
51 | 0.078073 | 0.01971 | -0.077976 | -0.019648 | 9.7195e-05 | 6.1966e-05 | 0.11781 | 0.11781 | 0.11781 | 0.98658 | -0.25702 | 0.98524 | -0.28304 | 32.3642
52 | 0.073909 | 0.018629 | -0.073637 | -0.018455 | 0.00027261 | 0.00017373 | 0.11166 | 0.11166 | 0.11166 | 0.98524 | -0.28304 | 0.98127 | -0.36044 | 30.677
53 | -0.0042488 | -0.0010649 | 0.0042491 | 0.0010648 | 2.9206e-07 | -6.2838e-08 | 0.0063593 | 0.0063592 | 0.0063593 | 0.99419 | -0.11169 | 0.99427 | -0.11024 | 1.7471
54 | 0.002269 | 0.0005682 | -0.0022688 | -0.00056862 | 1.791e-07 | -4.227e-07 | 0.0033953 | 0.0033955 | 0.0033955 | 0.99435 | -0.1086 | 0.99427 | -0.11025 | 0.93283

## res_trafo
| p_hv_mw | q_hv_mvar | p_lv_mw | q_lv_mvar | pl_mw | ql_mvar | i_hv_ka | i_lv_ka | vm_hv_pu | va_hv_degree | vm_lv_pu | va_lv_degree | loading_percent
0 | -1.2729e-15 | -1.3162e-15 | 0.00165 | 1.2699e-07 | 0.00165 | 1.2699e-07 | 5.2857e-17 | 0.0023815 | 0.99998 | 149.9956 | 1 | 0 | 0.2619

## res_ext_grid
| p_mw | q_mvar
0 | 0.26893 | 0.068007

## res_load
| p_mw | q_mvar
0 | 0.004507 | 0.0011296
1 | 0.0041784 | 0.0010472
2 | 0.0033771 | 0.00084638
3 | 0.0031287 | 0.00078414
4 | 0.0065794 | 0.001649
5 | 0.0066297 | 0.0016616
6 | 0.0031664 | 0.00079357
7 | 0.0041275 | 0.0010345
8 | 0.0025104 | 0.00062917
9 | 0.0025543 | 0.00064016
10 | 0.0025703 | 0.00064418
11 | 0.0024308 | 0.00060922
12 | 0.0027075 | 0.00067857
13 | 0.0027917 | 0.00069966
14 | 0.0067336 | 0.0016876
15 | 0.01233 | 0.0030903
16 | 0.0011031 | 0.00027646
17 | 0.018362 | 0.0046019
18 | 0.0026091 | 0.0006539
19 | 0.0027949 | 0.00070047
20 | 0.0014924 | 0.00037402
21 | 0.0021612 | 0.00054165
22 | 0.0020523 | 0.00051435
23 | 0.0095603 | 0.002396
24 | 0.0033892 | 0.00084942
25 | 0.0012279 | 0.00030775
26 | 0.0033641 | 0.00084312
27 | 0.0029895 | 0.00074923
28 | 0.008816 | 0.0022095
29 | 0.0044926 | 0.001126
30 | 0.0033664 | 0.00084371
31 | 0.0033664 | 0.00084371
32 | 0.0033648 | 0.00084331
33 | 0.0043974 | 0.0011021
34 | 0.0040666 | 0.0010192
35 | 0.073637 | 0.018455
36 | 0.016918 | 0.0042401
37 | 0.0080173 | 0.0020093
38 | 0.0042488 | 0.0010649
39 | 0.002872 | 0.00071978
40 | 0.0022688 | 0.00056862
41 | 0.0033535 | 0.00084047

## dtypes
| element | column | dtype
0 | bus | name | object
1 | bus | vn_kv | float64
2 | bus | type | object
3 | bus | zone | object
4 | bus | in_service | bool
5 | load | name | object
6 | load | bus | uint32
7 | load | p_mw | float64
8 | load | q_mvar | float64
9 | load | const_z_percent | float64
10 | load | const_i_percent | float64
11 | load | sn_mva | float64
12 | load | scaling | float64
13 | load | in_service | bool
14 | load | type | object
15 | ext_grid | name | object
16 | ext_grid | bus | uint32
17 | ext_grid | vm_pu | float64
18 | ext_grid | va_degree | float64
19 | ext_grid | slack_weight | float64
20 | ext_grid | in_service | bool
21 | line | name | object
22 | line | std_type | object
23 | line | from_bus | uint32
24 | line | to_bus | uint32
25 | line | length_km | float64
26 | line | r_ohm_per_km | float64
27 | line | x_ohm_per_km | float64
28 | line | c_nf_per_km | float64
29 | line | g_us_per_km | float64
30 | line | max_i_ka | float64
31 | line | df | float64
32 | line | parallel | uint32
33 | line | type | object
34 | line | in_service | bool
35 | trafo | name | object
36 | trafo | std_type | object
37 | trafo | hv_bus | uint32
38 | trafo | lv_bus | uint32
39 | trafo | sn_mva | float64
40 | trafo | vn_hv_kv | float64
41 | trafo | vn_lv_kv | float64
42 | trafo | vk_percent | float64
43 | trafo | vkr_percent | float64
44 | trafo | pfe_kw | float64
45 | trafo | i0_percent | float64
46 | trafo | shift_degree | float64
47 | trafo | tap_side | object
48 | trafo | tap_neutral | int32
49 | trafo | tap_min | int32
50 | trafo | tap_max | int32
51 | trafo | tap_step_percent | float64
52 | trafo | tap_step_degree | float64
53 | trafo | tap_pos | int32
54 | trafo | tap_phase_shifter | bool
55 | trafo | parallel | uint32
56 | trafo | df | float64
57 | trafo | in_service | bool
58 | line_geodata | coords | object
59 | bus_geodata | x | float64
60 | bus_geodata | y | float64
61 | bus_geodata | coords | object
62 | res_bus | vm_pu | float64
63 | res_bus | va_degree | float64
64 | res_bus | p_mw | float64
65 | res_bus | q_mvar | float64
66 | res_line | p_from_mw | float64
67 | res_line | q_from_mvar | float64
68 | res_line | p_to_mw | float64
69 | res_line | q_to_mvar | float64
70 | res_line | pl_mw | float64
71 | res_line | ql_mvar | float64
72 | res_line | i_from_ka | float64
73 | res_line | i_to_ka | float64
74 | res_line | i_ka | float64
75 | res_line | vm_from_pu | float64
76 | res_line | va_from_degree | float64
77 | res_line | vm_to_pu | float64
78 | res_line | va_to_degree | float64
79 | res_line | loading_percent | float64
80 | res_trafo | p_hv_mw | float64
81 | res_trafo | q_hv_mvar | float64
82 | res_trafo | p_lv_mw | float64
83 | res_trafo | q_lv_mvar | float64
84 | res_trafo | pl_mw | float64
85 | res_trafo | ql_mvar | float64
86 | res_trafo | i_hv_ka | float64
87 | res_trafo | i_lv_ka | float64
88 | res_trafo | vm_hv_pu | float64
89 | res_trafo | va_hv_degree | float64
90 | res_trafo | vm_lv_pu | float64
91 | res_trafo | va_lv_degree | float64
92 | res_trafo | loading_percent | float64
93 | res_ext_grid | p_mw | float64
94 | res_ext_grid | q_mvar | float64
95 | res_load | p_mw | float64
96 | res_load | q_mvar | float64

## parameters
| version | format_version | converged | OPF_converged | name | f_hz | sn_mva
0 | 2.14.6 | 2.14.0 | TRUE | FALSE |  | 50 | 1