## bus
| name | vn_kv | type | zone | in_service
0 | bus_LV_1322-6_0_2_node_0 | 0.4 | n |  | TRUE
1 | bus_LV_1322-6_0_2_node_1 | 0.4 | n |  | TRUE
2 | bus_LV_1322-6_0_2_node_2 | 0.4 | n |  | TRUE
3 | bus_LV_1322-6_0_2_node_10 | 0.4 | n |  | TRUE
4 | bus_LV_1322-6_0_2_node_6 | 0.4 | n |  | TRUE
5 | bus_LV_1322-6_0_2_node_13 | 0.4 | n |  | TRUE
6 | bus_LV_1322-6_0_2_node_11 | 0.4 | n |  | TRUE
7 | bus_LV_1322-6_0_2_node_3 | 0.4 | n |  | TRUE
8 | bus_LV_1322-6_0_2_node_4 | 0.4 | n |  | TRUE
9 | bus_LV_1322-6_0_2_node_5 | 0.4 | n |  | TRUE
10 | bus_LV_1322-6_0_2_node_7 | 0.4 | n |  | TRUE
11 | bus_LV_1322-6_0_2_node_8 | 0.4 | n |  | TRUE
12 | bus_LV_1322-6_0_2_node_9 | 0.4 | n |  | TRUE
13 | bus_LV_1322-6_0_2_node_72 | 0.4 | n |  | TRUE
14 | bus_LV_1322-6_0_2_node_71 | 0.4 | n |  | TRUE
15 | bus_LV_1322-6_0_2_node_12 | 0.4 | n |  | TRUE
16 | bus_LV_1322-6_0_2_node_14 | 0.4 | n |  | TRUE
17 | bus_LV_1322-6_0_2_node_15 | 0.4 | n |  | TRUE
18 | bus_LV_1322-6_0_2_node_16 | 0.4 | n |  | TRUE
19 | bus_LV_1322-6_0_2_node_17 | 0.4 | n |  | TRUE
20 | bus_LV_1322-6_0_2_node_18 | 0.4 | n |  | TRUE
21 | bus_LV_1322-6_0_2_node_19 | 0.4 | n |  | TRUE
22 | bus_LV_1322-6_0_2_node_20 | 0.4 | n |  | TRUE
23 | bus_LV_1322-6_0_2_node_21 | 0.4 | n |  | TRUE
24 | bus_LV_1322-6_0_2_node_22 | 0.4 | n |  | TRUE
25 | bus_LV_1322-6_0_2_node_23 | 0.4 | n |  | TRUE
26 | bus_LV_1322-6_0_2_node_27 | 0.4 | n |  | TRUE
27 | bus_LV_1322-6_0_2_node_28 | 0.4 | n |  | TRUE
28 | bus_LV_1322-6_0_2_node_29 | 0.4 | n |  | TRUE
29 | bus_LV_1322-6_0_2_node_24 | 0.4 | n |  | TRUE
30 | bus_LV_1322-6_0_2_node_25 | 0.4 | n |  | TRUE
31 | bus_LV_1322-6_0_2_node_26 | 0.4 | n |  | TRUE
32 | bus_LV_1322-6_0_2_node_30 | 0.4 | n |  | TRUE
33 | bus_LV_1322-6_0_2_node_31 | 0.4 | n |  | TRUE
34 | bus_LV_1322-6_0_2_node_42 | 0.4 | n |  | TRUE
35 | bus_LV_1322-6_0_2_node_40 | 0.4 | n |  | TRUE
36 | bus_LV_1322-6_0_2_node_32 | 0.4 | n |  | TRUE
37 | bus_LV_1322-6_0_2_node_55 | 0.4 | n |  | TRUE
38 | bus_LV_1322-6_0_2_node_53 | 0.4 | n |  | TRUE
39 | bus_LV_1322-6_0_2_node_56 | 0.4 | n |  | TRUE
40 | bus_LV_1322-6_0_2_node_51 | 0.4 | n |  | TRUE
41 | bus_LV_1322-6_0_2_node_33 | 0.4 | n |  | TRUE
42 | bus_LV_1322-6_0_2_node_37 | 0.4 | n |  | TRUE
43 | bus_LV_1322-6_0_2_node_36 | 0.4 | n |  | TRUE
44 | bus_LV_1322-6_0_2_node_62 | 0.4 | n |  | TRUE
45 | bus_LV_1322-6_0_2_node_63 | 0.4 | n |  | TRUE
46 | bus_LV_1322-6_0_2_node_61 | 0.4 | n |  | TRUE
47 | bus_LV_1322-6_0_2_node_65 | 0.4 | n |  | TRUE
48 | bus_LV_1322-6_0_2_node_66 | 0.4 | n |  | TRUE
49 | bus_LV_1322-6_0_2_node_64 | 0.4 | n |  | TRUE
50 | bus_LV_1322-6_0_2_node_35 | 0.4 | n |  | TRUE
51 | bus_LV_1322-6_0_2_node_49 | 0.4 | n |  | TRUE
52 | bus_LV_1322-6_0_2_node_48 | 0.4 | n |  | TRUE
53 | bus_LV_1322-6_0_2_node_38 | 0.4 | n |  | TRUE
54 | bus_LV_1322-6_0_2_node_39 | 0.4 | n |  | TRUE
55 | bus_LV_1322-6_0_2_node_41 | 0.4 | n |  | TRUE
56 | bus_LV_1322-6_0_2_node_43 | 0.4 | n |  | TRUE
57 | bus_LV_1322-6_0_2_node_44 | 0.4 | n |  | TRUE
58 | bus_LV_1322-6_0_2_node_45 | 0.4 | n |  | TRUE
59 | bus_LV_1322-6_0_2_node_46 | 0.4 | n |  | TRUE
60 | bus_LV_1322-6_0_2_node_47 | 0.4 | n |  | TRUE
61 | bus_LV_1322-6_0_2_node_50 | 0.4 | n |  | TRUE
62 | bus_LV_1322-6_0_2_node_52 | 0.4 | n |  | TRUE
63 | bus_LV_1322-6_0_2_node_54 | 0.4 | n |  | TRUE
64 | bus_LV_1322-6_0_2_node_57 | 0.4 | n |  | TRUE
65 | bus_LV_1322-6_0_2_node_58 | 0.4 | n |  | TRUE
66 | bus_LV_1322-6_0_2_node_60 | 0.4 | n |  | TRUE
67 | bus_LV_1322-6_0_2_node_59 | 0.4 | n |  | TRUE
68 | bus_LV_1322-6_0_2_node_67 | 0.4 | n |  | TRUE
69 | bus_LV_1322-6_0_2_node_68 | 0.4 | n |  | TRUE
70 | bus_LV_1322-6_0_2_node_69 | 0.4 | n |  | TRUE
71 | bus_LV_1322-6_0_2_node_70 | 0.4 | n |  | TRUE
72 | bus_MV_16_0_node_130 | 20 | n |  | TRUE

## load
| name | bus | p_mw | q_mvar | const_z_percent | const_i_percent | sn_mva | scaling | in_service | type
0 | LV_1322-6_0_2_load_0 | 0 | 0.00037882 | 9.4942e-05 | 0 | 0 |  | 1 | TRUE | wye
1 | LV_1322-6_0_2_load_1 | 1 | 0.0003535 | 8.8595e-05 | 0 | 0 |  | 1 | TRUE | wye
2 | LV_1322-6_0_2_load_2 | 2 | 0.0022257 | 0.00055782 | 0 | 0 |  | 1 | TRUE | wye
3 | LV_1322-6_0_2_load_10 | 3 | 0.0033426 | 0.00083775 | 0 | 0 |  | 1 | TRUE | wye
4 | LV_1322-6_0_2_load_6 | 4 | 0.0029657 | 0.00074328 | 0 | 0 |  | 1 | TRUE | wye
5 | LV_1322-6_0_2_load_13 | 5 | 0.0035931 | 0.00090051 | 0 | 0 |  | 1 | TRUE | wye
6 | LV_1322-6_0_2_load_11 | 6 | 0.0011582 | 0.00029028 | 0 | 0 |  | 1 | TRUE | wye
7 | LV_1322-6_0_2_load_3 | 7 | 0.0028987 | 0.00072648 | 0 | 0 |  | 1 | TRUE | wye
8 | LV_1322-6_0_2_load_4 | 8 | 0.0012278 | 0.00030771 | 0 | 0 |  | 1 | TRUE | wye
9 | LV_1322-6_0_2_load_5 | 9 | 0.0014812 | 0.00037123 | 0 | 0 |  | 1 | TRUE | wye
10 | LV_1322-6_0_2_load_7 | 10 | 0.0038227 | 0.00095807 | 0 | 0 |  | 1 | TRUE | wye
11 | LV_1322-6_0_2_load_8 | 11 | 0.0015438 | 0.0003869 | 0 | 0 |  | 1 | TRUE | wye
12 | LV_1322-6_0_2_load_71 | 14 | 0.0012592 | 0.00031559 | 0 | 0 |  | 1 | TRUE | wye
13 | LV_1322-6_0_2_load_12 | 15 | 0.0065009 | 0.0016293 | 0 | 0 |  | 1 | TRUE | wye
14 | LV_1322-6_0_2_load_14 | 16 | 0.0029731 | 0.00074513 | 0 | 0 |  | 1 | TRUE | wye
15 | LV_1322-6_0_2_load_15 | 17 | 0.00089546 | 0.00022442 | 0 | 0 |  | 1 | TRUE | wye
16 | LV_1322-6_0_2_load_16 | 18 | 0.0017711 | 0.00044389 | 0 | 0 |  | 1 | TRUE | wye
17 | LV_1322-6_0_2_load_17 | 19 | 0.0010848 | 0.00027186 | 0 | 0 |  | 1 | TRUE | wye
18 | LV_1322-6_0_2_load_18 | 20 | 0.00099843 | 0.00025023 | 0 | 0 |  | 1 | TRUE | wye
19 | LV_1322-6_0_2_load_19 | 21 | 0.0056264 | 0.0014101 | 0 | 0 |  | 1 | TRUE | wye
20 | LV_1322-6_0_2_load_20 | 22 | 0.0057946 | 0.0014523 | 0 | 0 |  | 1 | TRUE | wye
21 | LV_1322-6_0_2_load_21 | 23 | 0.0045068 | 0.0011295 | 0 | 0 |  | 1 | TRUE | wye
22 | LV_1322-6_0_2_load_22 | 24 | 0.013231 | 0.003316 | 0 | 0 |  | 1 | TRUE | wye
23 | LV_1322-6_0_2_load_23 | 25 | 0.00075677 | 0.00018966 | 0 | 0 |  | 1 | TRUE | wye
24 | LV_1322-6_0_2_load_28 | 27 | 0.00091849 | 0.0002302 | 0 | 0 |  | 1 | TRUE | wye
25 | LV_1322-6_0_2_load_29 | 28 | 0.0040041 | 0.0010035 | 0 | 0 |  | 1 | TRUE | wye
26 | LV_1322-6_0_2_load_24 | 29 | 0.0028479 | 0.00071375 | 0 | 0 |  | 1 | TRUE | wye
27 | LV_1322-6_0_2_load_25 | 30 | 0.0032865 | 0.00082367 | 0 | 0 |  | 1 | TRUE | wye
28 | LV_1322-6_0_2_load_26 | 31 | 0.0036911 | 0.00092509 | 0 | 0 |  | 1 | TRUE | wye
29 | LV_1322-6_0_2_load_30 | 32 | 0.0028129 | 0.00070497 | 0 | 0 |  | 1 | TRUE | wye
30 | LV_1322-6_0_2_load_42 | 34 | 0.0013434 | 0.00033669 | 0 | 0 |  | 1 | TRUE | wye
31 | LV_1322-6_0_2_load_40 | 35 | 0.0026047 | 0.0006528 | 0 | 0 |  | 1 | TRUE | wye
32 | LV_1322-6_0_2_load_55 | 37 | 0.0071641 | 0.0017955 | 0 | 0 |  | 1 | TRUE | wye
33 | LV_1322-6_0_2_load_53 | 38 | 0.0039407 | 0.00098764 | 0 | 0 |  | 1 | TRUE | wye
34 | LV_1322-6_0_2_load_56 | 39 | 0.0051521 | 0.0012912 | 0 | 0 |  | 1 | TRUE | wye
35 | LV_1322-6_0_2_load_51 | 40 | 0.0021313 | 0.00053415 | 0 | 0 |  | 1 | TRUE | wye
36 | LV_1322-6_0_2_load_33 | 41 | 0.013061 | 0.0032733 | 0 | 0 |  | 1 | TRUE | wye
37 | LV_1322-6_0_2_load_37 | 42 | 0.03182 | 0.0079748 | 0 | 0 |  | 1 | TRUE | wye
38 | LV_1322-6_0_2_load_62 | 44 | 0.0010828 | 0.00027138 | 0 | 0 |  | 1 | TRUE | wye
39 | LV_1322-6_0_2_load_63 | 45 | 0.0014293 | 0.00035822 | 0 | 0 |  | 1 | TRUE | wye
40 | LV_1322-6_0_2_load_61 | 46 | 0.0014371 | 0.00036017 | 0 | 0 |  | 1 | TRUE | wye
41 | LV_1322-6_0_2_load_65 | 47 | 0.0022338 | 0.00055985 | 0 | 0 |  | 1 | TRUE | wye
42 | LV_1322-6_0_2_load_66 | 48 | 0.0013456 | 0.00033724 | 0 | 0 |  | 1 | TRUE | wye
43 | LV_1322-6_0_2_load_64 | 49 | 0.0013247 | 0.00033199 | 0 | 0 |  | 1 | TRUE | wye
44 | LV_1322-6_0_2_load_35 | 50 | 0.022493 | 0.0056374 | 0 | 0 |  | 1 | TRUE | wye
45 | LV_1322-6_0_2_load_49 | 51 | 0.014033 | 0.003517 | 0 | 0 |  | 1 | TRUE | wye
46 | LV_1322-6_0_2_load_48 | 52 | 0.01371 | 0.0034359 | 0 | 0 |  | 1 | TRUE | wye
47 | LV_1322-6_0_2_load_38 | 53 | 0.0042081 | 0.0010546 | 0 | 0 |  | 1 | TRUE | wye
48 | LV_1322-6_0_2_load_39 | 54 | 0.002558 | 0.00064109 | 0 | 0 |  | 1 | TRUE | wye
49 | LV_1322-6_0_2_load_41 | 55 | 0.0025133 | 0.00062988 | 0 | 0 |  | 1 | TRUE | wye
50 | LV_1322-6_0_2_load_44 | 57 | 0.0046568 | 0.0011671 | 0 | 0 |  | 1 | TRUE | wye
51 | LV_1322-6_0_2_load_45 | 58 | 0.0040256 | 0.0010089 | 0 | 0 |  | 1 | TRUE | wye
52 | LV_1322-6_0_2_load_46 | 59 | 0.013457 | 0.0033727 | 0 | 0 |  | 1 | TRUE | wye
53 | LV_1322-6_0_2_load_50 | 61 | 0.0040581 | 0.0010171 | 0 | 0 |  | 1 | TRUE | wye
54 | LV_1322-6_0_2_load_52 | 62 | 0.0041613 | 0.0010429 | 0 | 0 |  | 1 | TRUE | wye
55 | LV_1322-6_0_2_load_54 | 63 | 0.0061999 | 0.0015538 | 0 | 0 |  | 1 | TRUE | wye
56 | LV_1322-6_0_2_load_57 | 64 | 0.0029274 | 0.00073368 | 0 | 0 |  | 1 | TRUE | wye
57 | LV_1322-6_0_2_load_58 | 65 | 0.0024152 | 0.00060531 | 0 | 0 |  | 1 | TRUE | wye
58 | LV_1322-6_0_2_load_60 | 66 | 0.0025411 | 0.00063686 | 0 | 0 |  | 1 | TRUE | wye
59 | LV_1322-6_0_2_load_59 | 67 | 0.0047562 | 0.001192 | 0 | 0 |  | 1 | TRUE | wye
60 | LV_1322-6_0_2_load_67 | 68 | 0.0014488 | 0.0003631 | 0 | 0 |  | 1 | TRUE | wye
61 | LV_1322-6_0_2_load_68 | 69 | 0.001459 | 0.00036567 | 0 | 0 |  | 1 | TRUE | wye
62 | LV_1322-6_0_2_load_69 | 70 | 0.00154 | 0.00038596 | 0 | 0 |  | 1 | TRUE | wye
63 | LV_1322-6_0_2_load_70 | 71 | 0.00079805 | 0.00020001 | 0 | 0 |  | 1 | TRUE | wye

## ext_grid
| name | bus | vm_pu | va_degree | slack_weight | in_service
0 |  | 63 | 1 | 0 | 1 | TRUE

## line
| name | std_type | from_bus | to_bus | length_km | r_ohm_per_km | x_ohm_per_km | c_nf_per_km | g_us_per_km | max_i_ka | df | parallel | type | in_service
0 | LV_1322-6_0_2_line_0 |  | 0 | 1 | 0.011369 | 0.125 | 0.08 | 261 | 0 | 0.364 | 1 | 1 | cs | TRUE
1 | LV_1322-6_0_2_line_1 |  | 0 | 2 | 0.0036796 | 0.125 | 0.08 | 261 | 0 | 0.364 | 1 | 1 | cs | TRUE
2 | LV_1322-6_0_2_line_2 |  | 1 | 3 | 0.076983 | 0.125 | 0.08 | 261 | 0 | 0.364 | 1 | 1 | cs | TRUE
3 | LV_1322-6_0_2_line_3 |  | 3 | 4 | 0.02714 | 0.125 | 0.08 | 261 | 0 | 0.364 | 1 | 1 | cs | TRUE
4 | LV_1322-6_0_2_line_4 |  | 4 | 8 | 0.026695 | 0.125 | 0.08 | 261 | 0 | 0.364 | 1 | 1 | cs | TRUE
5 | LV_1322-6_0_2_line_5 |  | 5 | 6 | 0.01113 | 0.125 | 0.08 | 261 | 0 | 0.364 | 1 | 1 | cs | TRUE
6 | LV_1322-6_0_2_line_6 |  | 6 | 15 | 0.0068422 | 0.125 | 0.08 | 261 | 0 | 0.364 | 1 | 1 | cs | TRUE
7 | LV_1322-6_0_2_line_7 |  | 7 | 8 | 0.02636 | 0.125 | 0.08 | 261 | 0 | 0.364 | 1 | 1 | cs | TRUE
8 | LV_1322-6_0_2_line_8 |  | 7 | 9 | 0.0040742 | 0.125 | 0.08 | 261 | 0 | 0.364 | 1 | 1 | cs | TRUE
9 | LV_1322-6_0_2_line_9 |  | 9 | 10 | 0.012472 | 0.125 | 0.08 | 261 | 0 | 0.364 | 1 | 1 | cs | TRUE
10 | LV_1322-6_0_2_line_10 |  | 10 | 11 | 0.0058274 | 0.125 | 0.08 | 261 | 0 | 0.364 | 1 | 1 | cs | TRUE
11 | LV_1322-6_0_2_line_11 |  | 11 | 12 | 0.059542 | 0.125 | 0.08 | 261 | 0 | 0.364 | 1 | 1 | cs | TRUE
12 | LV_1322-6_0_2_line_12 |  | 12 | 13 | 0.075688 | 0.125 | 0.08 | 261 | 0 | 0.364 | 1 | 1 | cs | TRUE
13 | LV_1322-6_0_2_line_13 |  | 13 | 14 | 0.059492 | 0.125 | 0.08 | 261 | 0 | 0.364 | 1 | 1 | cs | TRUE
14 | LV_1322-6_0_2_line_14 |  | 14 | 71 | 0.017532 | 0.125 | 0.08 | 261 | 0 | 0.364 | 1 | 1 | cs | TRUE
15 | LV_1322-6_0_2_line_15 |  | 15 | 16 | 0.016946 | 0.125 | 0.08 | 261 | 0 | 0.364 | 1 | 1 | cs | TRUE
16 | LV_1322-6_0_2_line_16 |  | 16 | 17 | 0.0036444 | 0.125 | 0.08 | 261 | 0 | 0.364 | 1 | 1 | cs | TRUE
17 | LV_1322-6_0_2_line_17 |  | 17 | 18 | 0.012417 | 0.125 | 0.08 | 261 | 0 | 0.364 | 1 | 1 | cs | TRUE
18 | LV_1322-6_0_2_line_18 |  | 18 | 19 | 0.01192 | 0.125 | 0.08 | 261 | 0 | 0.364 | 1 | 1 | cs | TRUE
19 | LV_1322-6_0_2_line_19 |  | 19 | 20 | 0.011232 | 0.125 | 0.08 | 261 | 0 | 0.364 | 1 | 1 | cs | TRUE
20 | LV_1322-6_0_2_line_20 |  | 20 | 21 | 0.01005 | 0.125 | 0.08 | 261 | 0 | 0.364 | 1 | 1 | cs | TRUE
21 | LV_1322-6_0_2_line_21 |  | 21 | 22 | 0.0263 | 0.125 | 0.08 | 261 | 0 | 0.364 | 1 | 1 | cs | TRUE
22 | LV_1322-6_0_2_line_22 |  | 22 | 23 | 0.010152 | 0.125 | 0.08 | 261 | 0 | 0.364 | 1 | 1 | cs | TRUE
23 | LV_1322-6_0_2_line_23 |  | 23 | 24 | 0.043413 | 0.125 | 0.08 | 261 | 0 | 0.364 | 1 | 1 | cs | TRUE
24 | LV_1322-6_0_2_line_24 |  | 24 | 25 | 0.024263 | 0.125 | 0.08 | 261 | 0 | 0.364 | 1 | 1 | cs | TRUE
25 | LV_1322-6_0_2_line_25 |  | 25 | 26 | 0.046515 | 0.125 | 0.08 | 261 | 0 | 0.364 | 1 | 1 | cs | TRUE
26 | LV_1322-6_0_2_line_26 |  | 26 | 27 | 0.014336 | 0.125 | 0.08 | 261 | 0 | 0.364 | 1 | 2 | cs | TRUE
27 | LV_1322-6_0_2_line_27 |  | 26 | 28 | 0.043236 | 0.125 | 0.08 | 261 | 0 | 0.364 | 1 | 2 | cs | TRUE
28 | LV_1322-6_0_2_line_28 |  | 27 | 34 | 0.0072605 | 0.125 | 0.08 | 261 | 0 | 0.364 | 1 | 2 | cs | TRUE
29 | LV_1322-6_0_2_line_29 |  | 28 | 33 | 0.0083879 | 0.125 | 0.08 | 261 | 0 | 0.364 | 1 | 2 | cs | TRUE
30 | LV_1322-6_0_2_line_30 |  | 29 | 30 | 0.0026045 | 0.125 | 0.08 | 261 | 0 | 0.364 | 1 | 1 | cs | TRUE
31 | LV_1322-6_0_2_line_31 |  | 30 | 31 | 0.031193 | 0.125 | 0.08 | 261 | 0 | 0.364 | 1 | 1 | cs | TRUE
32 | LV_1322-6_0_2_line_32 |  | 31 | 32 | 0.005234 | 0.125 | 0.08 | 261 | 0 | 0.364 | 1 | 1 | cs | TRUE
33 | LV_1322-6_0_2_line_33 |  | 32 | 33 | 0.034781 | 0.125 | 0.08 | 261 | 0 | 0.364 | 1 | 1 | cs | TRUE
34 | LV_1322-6_0_2_line_34 |  | 33 | 36 | 0.014535 | 0.125 | 0.08 | 261 | 0 | 0.364 | 1 | 2 | cs | TRUE
35 | LV_1322-6_0_2_line_35 |  | 34 | 35 | 0.0037201 | 0.125 | 0.08 | 261 | 0 | 0.364 | 1 | 2 | cs | TRUE
36 | LV_1322-6_0_2_line_36 |  | 35 | 53 | 0.022684 | 0.125 | 0.08 | 261 | 0 | 0.364 | 1 | 2 | cs | TRUE
37 | LV_1322-6_0_2_line_37 |  | 36 | 37 | 0.0016625 | 0.125 | 0.08 | 261 | 0 | 0.364 | 1 | 1 | cs | TRUE
38 | LV_1322-6_0_2_line_38 |  | 36 | 38 | 0.033087 | 0.125 | 0.08 | 261 | 0 | 0.364 | 1 | 2 | cs | TRUE
39 | LV_1322-6_0_2_line_39 |  | 37 | 39 | 0.051505 | 0.125 | 0.08 | 261 | 0 | 0.364 | 1 | 1 | cs | TRUE
40 | LV_1322-6_0_2_line_40 |  | 38 | 40 | 0.0094323 | 0.125 | 0.08 | 261 | 0 | 0.364 | 1 | 2 | cs | TRUE
41 | LV_1322-6_0_2_line_41 |  | 39 | 64 | 0.011087 | 0.125 | 0.08 | 261 | 0 | 0.364 | 1 | 1 | cs | TRUE
42 | LV_1322-6_0_2_line_42 |  | 40 | 61 | 0.0045693 | 0.125 | 0.08 | 261 | 0 | 0.364 | 1 | 2 | cs | TRUE
43 | LV_1322-6_0_2_line_43 |  | 41 | 42 | 0.23137 | 0.125 | 0.08 | 261 | 0 | 0.364 | 1 | 2 | cs | TRUE
44 | LV_1322-6_0_2_line_44 |  | 42 | 43 | 0.006219 | 0.125 | 0.08 | 261 | 0 | 0.364 | 1 | 2 | cs | TRUE
45 | LV_1322-6_0_2_line_45 |  | 43 | 50 | 0.034755 | 0.125 | 0.08 | 261 | 0 | 0.364 | 1 | 2 | cs | TRUE
46 | LV_1322-6_0_2_line_46 |  | 44 | 45 | 0.0033216 | 0.125 | 0.08 | 261 | 0 | 0.364 | 1 | 1 | cs | TRUE
47 | LV_1322-6_0_2_line_47 |  | 44 | 46 | 0.01722 | 0.125 | 0.08 | 261 | 0 | 0.364 | 1 | 1 | cs | TRUE
48 | LV_1322-6_0_2_line_48 |  | 45 | 49 | 0.019039 | 0.125 | 0.08 | 261 | 0 | 0.364 | 1 | 1 | cs | TRUE
49 | LV_1322-6_0_2_line_49 |  | 46 | 67 | 0.012704 | 0.125 | 0.08 | 261 | 0 | 0.364 | 1 | 1 | cs | TRUE
50 | LV_1322-6_0_2_line_50 |  | 47 | 48 | 0.014681 | 0.125 | 0.08 | 261 | 0 | 0.364 | 1 | 1 | cs | TRUE
51 | LV_1322-6_0_2_line_51 |  | 47 | 49 | 0.0036338 | 0.125 | 0.08 | 261 | 0 | 0.364 | 1 | 1 | cs | TRUE
52 | LV_1322-6_0_2_line_52 |  | 48 | 68 | 0.0061175 | 0.125 | 0.08 | 261 | 0 | 0.364 | 1 | 1 | cs | TRUE
53 | LV_1322-6_0_2_line_53 |  | 50 | 51 | 0.056085 | 0.125 | 0.08 | 261 | 0 | 0.364 | 1 | 2 | cs | TRUE
54 | LV_1322-6_0_2_line_54 |  | 51 | 52 | 0.0092689 | 0.125 | 0.08 | 261 | 0 | 0.364 | 1 | 2 | cs | TRUE
55 | LV_1322-6_0_2_line_55 |  | 52 | 60 | 0.037918 | 0.125 | 0.08 | 261 | 0 | 0.364 | 1 | 2 | cs | TRUE
56 | LV_1322-6_0_2_line_56 |  | 53 | 54 | 0.0070703 | 0.125 | 0.08 | 261 | 0 | 0.364 | 1 | 2 | cs | TRUE
57 | LV_1322-6_0_2_line_57 |  | 54 | 55 | 0.031222 | 0.125 | 0.08 | 261 | 0 | 0.364 | 1 | 2 | cs | TRUE
58 | LV_1322-6_0_2_line_58 |  | 55 | 56 | 0.010324 | 0.125 | 0.08 | 261 | 0 | 0.364 | 1 | 2 | cs | TRUE
59 | LV_1322-6_0_2_line_59 |  | 56 | 57 | 0.021749 | 0.125 | 0.08 | 261 | 0 | 0.364 | 1 | 2 | cs | TRUE
60 | LV_1322-6_0_2_line_60 |  | 56 | 58 | 0.035858 | 0.125 | 0.08 | 261 | 0 | 0.364 | 1 | 1 | cs | TRUE
61 | LV_1322-6_0_2_line_61 |  | 57 | 59 | 0.051131 | 0.125 | 0.08 | 261 | 0 | 0.364 | 1 | 2 | cs | TRUE
62 | LV_1322-6_0_2_line_62 |  | 59 | 60 | 0.015281 | 0.125 | 0.08 | 261 | 0 | 0.364 | 1 | 2 | cs | TRUE
63 | LV_1322-6_0_2_line_63 |  | 61 | 62 | 0.01064 | 0.125 | 0.08 | 261 | 0 | 0.364 | 1 | 2 | cs | TRUE
64 | LV_1322-6_0_2_line_64 |  | 62 | 63 | 0.0091131 | 0.125 | 0.08 | 261 | 0 | 0.364 | 1 | 2 | cs | TRUE
65 | LV_1322-6_0_2_line_65 |  | 64 | 65 | 0.0086383 | 0.125 | 0.08 | 261 | 0 | 0.364 | 1 | 1 | cs | TRUE
66 | LV_1322-6_0_2_line_66 |  | 65 | 66 | 0.017319 | 0.125 | 0.08 | 261 | 0 | 0.364 | 1 | 1 | cs | TRUE
67 | LV_1322-6_0_2_line_67 |  | 66 | 67 | 0.011775 | 0.125 | 0.08 | 261 | 0 | 0.364 | 1 | 1 | cs | TRUE
68 | LV_1322-6_0_2_line_68 |  | 68 | 69 | 0.01298 | 0.125 | 0.08 | 261 | 0 | 0.364 | 1 | 1 | cs | TRUE
69 | LV_1322-6_0_2_line_69 |  | 69 | 70 | 0.010258 | 0.125 | 0.08 | 261 | 0 | 0.364 | 1 | 1 | cs | TRUE
70 | LV_1322-6_0_2_line_70 |  | 70 | 71 | 0.0090145 | 0.125 | 0.08 | 261 | 0 | 0.364 | 1 | 1 | cs | TRUE

## trafo
| name | std_type | hv_bus | lv_bus | sn_mva | vn_hv_kv | vn_lv_kv | vk_percent | vkr_percent | pfe_kw | i0_percent | shift_degree | tap_side | tap_neutral | tap_min | tap_max | tap_step_percent | tap_step_degree | tap_pos | tap_phase_shifter | parallel | df | in_service
0 | LV_1322-6_0_2_trafo_54 | 0.63 MVA 20/0.4 kV | 72 | 63 | 0.63 | 20 | 0.4 | 6 | 1.206 | 1.65 | 0.2619 | 150 | hv | 0 | -2 | 2 | 2.5 | 0 | 0 | FALSE | 1 | 1 | TRUE

## line_geodata
| x0 | y0 | x1 | y1 | x2 | y2 | x3 | y3 | x4 | y4 | x5 | y5
0 | 2702980.2553 | 1229135.0939 | 2702969.8201 | 1229130.5818
1 | 2702983.6327 | 1229136.5542 | 2702980.2553 | 1229135.0939
2 | 2702929.2685 | 1229065.1457 | 2702969.8201 | 1229130.5818
3 | 2702937.0819 | 1229039.1548 | 2702929.2685 | 1229065.1457
4 | 2702944.7672 | 1229013.5903 | 2702937.0819 | 1229039.1548
5 | 2703072.6009 | 1229055.8132 | 2703082.6646 | 1229051.0584
6 | 2703088.8511 | 1229048.1355 | 2703082.6646 | 1229051.0584
7 | 2702952.356 | 1228988.3468 | 2702944.7672 | 1229013.5903
8 | 2702952.356 | 1228988.3468 | 2702953.529 | 1228984.4451
9 | 2702954.4101 | 1228972.0285 | 2702953.7891 | 1228983.5798 | 2702953.529 | 1228984.4451
10 | 2702954.7229 | 1228966.2095 | 2702954.4101 | 1228972.0285
11 | 2702925.6956 | 1228914.9984 | 2702937.5887 | 1228929.6929 | 2702950.2289 | 1228951.9948 | 2702954.7953 | 1228964.8612 | 2702954.7229 | 1228966.2095
12 | 2702918.6191 | 1228839.6424 | 2702925.6956 | 1228914.9984
13 | 2702918.6191 | 1228839.6424 | 2702978.0158 | 1228836.28
14 | 2702978.0158 | 1228836.28 | 2702995.5197 | 1228835.2891
15 | 2703088.8511 | 1229048.1355 | 2703104.1728 | 1229040.8964
16 | 2703104.1728 | 1229040.8964 | 2703107.4679 | 1229039.3396
17 | 2703107.4679 | 1229039.3396 | 2703118.6952 | 1229034.0351
18 | 2703118.6952 | 1229034.0351 | 2703129.4732 | 1229028.9428
19 | 2703129.4732 | 1229028.9428 | 2703139.6287 | 1229024.1446
20 | 2703147.5655 | 1229018.0989 | 2703141.8846 | 1229023.0788 | 2703139.6287 | 1229024.1446
21 | 2703147.5655 | 1229018.0989 | 2703149.1486 | 1229016.7111 | 2703161.6983 | 1228996.0259
22 | 2703166.964 | 1228987.3468 | 2703161.6983 | 1228996.0259
23 | 2703166.964 | 1228987.3468 | 2703167.0598 | 1228987.1888 | 2703174.9308 | 1228981.6545 | 2703183.2894 | 1228981.6439 | 2703200.369 | 1228985.6321 | 2703207.9556 | 1228984.2627
24 | 2703207.9556 | 1228984.2627 | 2703207.9556 | 1228984.2627 | 2703215.041 | 1228977.7141 | 2703221.2131 | 1228964.4663
25 | 2703238.0855 | 1228921.4278 | 2703236.1362 | 1228932.4355 | 2703221.2131 | 1228964.4663
26 | 2703238.0855 | 1228921.4278 | 2703247.2658 | 1228920.7978 | 2703251.7062 | 1228918.2201
27 | 2703238.0855 | 1228921.4278 | 2703230.7355 | 1228916.1519 | 2703205.791 | 1228892.7719
28 | 2703251.7062 | 1228918.2201 | 2703253.1986 | 1228917.3538 | 2703256.7158 | 1228913.0802
29 | 2703199.6711 | 1228887.0358 | 2703205.791 | 1228892.7719
30 | 2703179.3882 | 1228958.0067 | 2703180.1039 | 1228955.5025
31 | 2703180.1039 | 1228955.5025 | 2703188.6755 | 1228925.51
32 | 2703190.1138 | 1228920.4775 | 2703188.6755 | 1228925.51
33 | 2703199.6711 | 1228887.0358 | 2703190.1138 | 1228920.4775
34 | 2703189.0528 | 1228877.0775 | 2703199.6711 | 1228887.0358
35 | 2703259.0798 | 1228910.2078 | 2703256.7158 | 1228913.0802
36 | 2703270.3544 | 1228890.6709 | 2703263.2857 | 1228905.0976 | 2703259.0798 | 1228910.2078
37 | 2703189.0528 | 1228877.0775 | 2703187.8398 | 1228875.9407
38 | 2703189.0528 | 1228877.0775 | 2703211.0268 | 1228852.3404 | 2703211.0268 | 1228852.3404
39 | 2703187.8398 | 1228875.9407 | 2703154.8411 | 1228845.0159 | 2703149.8711 | 1228841.1763
40 | 2703211.9512 | 1228843.183 | 2703211.9512 | 1228843.183 | 2703212.5608 | 1228847.3522 | 2703211.0268 | 1228852.3404
41 | 2703149.8711 | 1228841.1763 | 2703141.0973 | 1228834.3981
42 | 2703208.6862 | 1228839.9864 | 2703211.9512 | 1228843.183
43 | 2703205.2808 | 1228726.3029 | 2703062.9782 | 1228543.8717
44 | 2703205.9465 | 1228732.4857 | 2703205.2808 | 1228726.3029
45 | 2703205.9465 | 1228732.4857 | 2703223.0279 | 1228730.7363 | 2703240.4481 | 1228728.341
46 | 2703074.4385 | 1228830.8216 | 2703071.1222 | 1228831.0093
47 | 2703074.4385 | 1228830.8216 | 2703091.6306 | 1228829.8483
48 | 2703052.1138 | 1228832.0854 | 2703071.1222 | 1228831.0093
49 | 2703104.3146 | 1228829.1303 | 2703091.6306 | 1228829.8483
50 | 2703048.4858 | 1228832.2907 | 2703033.828 | 1228833.1205
51 | 2703048.4858 | 1228832.2907 | 2703052.1138 | 1228832.0854
52 | 2703027.7203 | 1228833.4663 | 2703033.828 | 1228833.1205
53 | 2703268.5597 | 1228776.8719 | 2703240.4481 | 1228728.341
54 | 2703268.5597 | 1228776.8719 | 2703277.7776 | 1228775.9007
55 | 2703315.4864 | 1228771.9275 | 2703277.7776 | 1228775.9007
56 | 2703270.3544 | 1228890.6709 | 2703273.4653 | 1228884.3218
57 | 2703273.4653 | 1228884.3218 | 2703282.9822 | 1228864.8986 | 2703288.5779 | 1228857.1072
58 | 2703294.6002 | 1228848.7217 | 2703288.5779 | 1228857.1072
59 | 2703294.6002 | 1228848.7217 | 2703309.1421 | 1228832.5496
60 | 2703322.9916 | 1228870.7311 | 2703294.6002 | 1228848.7217
61 | 2703309.1421 | 1228832.5496 | 2703320.2554 | 1228820.1906 | 2703323.0676 | 1228814.046 | 2703323.3661 | 1228805.5893 | 2703318.9694 | 1228786.8066
62 | 2703315.4864 | 1228771.9275 | 2703318.9694 | 1228786.8066
63 | 2703208.6862 | 1228839.9864 | 2703208.598 | 1228839.9002 | 2703200.3703 | 1228833.3496
64 | 2703200.3703 | 1228833.3496 | 2703193.2409 | 1228827.6734
65 | 2703141.0973 | 1228834.3981 | 2703139.175 | 1228832.9131 | 2703133.0778 | 1228831.7392
66 | 2703116.0708 | 1228828.4648 | 2703116.0708 | 1228828.4648 | 2703133.0778 | 1228831.7392
67 | 2703104.3146 | 1228829.1303 | 2703116.0708 | 1228828.4648
68 | 2703027.7203 | 1228833.4663 | 2703014.7615 | 1228834.1999
69 | 2703004.5197 | 1228834.7796 | 2703014.7615 | 1228834.1999
70 | 2703004.5197 | 1228834.7796 | 2702995.5197 | 1228835.2891

## bus_geodata
| x | y | coords
0 | 2702980.2553 | 1229135.0939
1 | 2702969.8201 | 1229130.5818
2 | 2702983.6327 | 1229136.5542
3 | 2702929.2685 | 1229065.1457
4 | 2702937.0819 | 1229039.1548
5 | 2703072.6009 | 1229055.8132
6 | 2703082.6646 | 1229051.0584
7 | 2702952.356 | 1228988.3468
8 | 2702944.7672 | 1229013.5903
9 | 2702953.529 | 1228984.4451
10 | 2702954.4101 | 1228972.0285
11 | 2702954.7229 | 1228966.2095
12 | 2702925.6956 | 1228914.9984
13 | 2702918.6191 | 1228839.6424
14 | 2702978.0158 | 1228836.28
15 | 2703088.8511 | 1229048.1355
16 | 2703104.1728 | 1229040.8964
17 | 2703107.4679 | 1229039.3396
18 | 2703118.6952 | 1229034.0351
19 | 2703129.4732 | 1229028.9428
20 | 2703139.6287 | 1229024.1446
21 | 2703147.5655 | 1229018.0989
22 | 2703161.6983 | 1228996.0259
23 | 2703166.964 | 1228987.3468
24 | 2703207.9556 | 1228984.2627
25 | 2703221.2131 | 1228964.4663
26 | 2703238.0855 | 1228921.4278
27 | 2703251.7062 | 1228918.2201
28 | 2703205.791 | 1228892.7719
29 | 2703179.3882 | 1228958.0067
30 | 2703180.1039 | 1228955.5025
31 | 2703188.6755 | 1228925.51
32 | 2703190.1137 | 1228920.4775
33 | 2703199.6711 | 1228887.0358
34 | 2703256.7158 | 1228913.0802
35 | 2703259.0799 | 1228910.2078
36 | 2703189.0528 | 1228877.0775
37 | 2703187.8398 | 1228875.9407
38 | 2703211.0268 | 1228852.3404
39 | 2703149.8711 | 1228841.1763
40 | 2703211.9512 | 1228843.183
41 | 2703062.9782 | 1228543.8717
42 | 2703205.2808 | 1228726.3029
43 | 2703205.9465 | 1228732.4857
44 | 2703074.4385 | 1228830.8216
45 | 2703071.1222 | 1228831.0093
46 | 2703091.6306 | 1228829.8483
47 | 2703048.4858 | 1228832.2907
48 | 2703033.828 | 1228833.1205
49 | 2703052.1138 | 1228832.0854
50 | 2703240.4481 | 1228728.341
51 | 2703268.5597 | 1228776.8719
52 | 2703277.7776 | 1228775.9007
53 | 2703270.3544 | 1228890.6709
54 | 2703273.4653 | 1228884.3218
55 | 2703288.5779 | 1228857.1072
56 | 2703294.6002 | 1228848.7217
57 | 2703309.1421 | 1228832.5496
58 | 2703322.9916 | 1228870.7311
59 | 2703318.9694 | 1228786.8066
60 | 2703315.4864 | 1228771.9275
61 | 2703208.6862 | 1228839.9864
62 | 2703200.3703 | 1228833.3496
63 | 2703193.2409 | 1228827.6734
64 | 2703141.0973 | 1228834.3981
65 | 2703133.0778 | 1228831.7392
66 | 2703116.0708 | 1228828.4648
67 | 2703104.3146 | 1228829.1303
68 | 2703027.7203 | 1228833.4663
69 | 2703014.7615 | 1228834.1999
70 | 2703004.5197 | 1228834.7796
71 | 2702995.5197 | 1228835.2891
72 | 2703181.1281 | 1228818.0296

## line_std_types
| c_nf_per_km | r_ohm_per_km | x_ohm_per_km | max_i_ka | type | q_mm2 | alpha | voltage_rating
NAYY 4x50 SE | 210 | 0.642 | 0.083 | 0.142 | cs | 50 | 0.00403 | LV
NAYY 4x120 SE | 264 | 0.225 | 0.08 | 0.242 | cs | 120 | 0.00403 | LV
NAYY 4x150 SE | 261 | 0.208 | 0.08 | 0.27 | cs | 150 | 0.00403 | LV
NA2XS2Y 1x95 RM/25 12/20 kV | 216 | 0.313 | 0.132 | 0.252 | cs | 95 | 0.00403 | MV
NA2XS2Y 1x185 RM/25 12/20 kV | 273 | 0.161 | 0.117 | 0.362 | cs | 185 | 0.00403 | MV
NA2XS2Y 1x240 RM/25 12/20 kV | 304 | 0.122 | 0.112 | 0.421 | cs | 240 | 0.00403 | MV
NA2XS2Y 1x95 RM/25 6/10 kV | 315 | 0.313 | 0.123 | 0.249 | cs | 95 | 0.00403 | MV
NA2XS2Y 1x185 RM/25 6/10 kV | 406 | 0.161 | 0.11 | 0.358 | cs | 185 | 0.00403 | MV
NA2XS2Y 1x240 RM/25 6/10 kV | 456 | 0.122 | 0.105 | 0.416 | cs | 240 | 0.00403 | MV
NA2XS2Y 1x150 RM/25 12/20 kV | 250 | 0.206 | 0.116 | 0.319 | cs | 150 | 0.00403 | MV
NA2XS2Y 1x120 RM/25 12/20 kV | 230 | 0.253 | 0.119 | 0.283 | cs | 120 | 0.00403 | MV
NA2XS2Y 1x70 RM/25 12/20 kV | 190 | 0.443 | 0.132 | 0.22 | cs | 70 | 0.00403 | MV
NA2XS2Y 1x150 RM/25 6/10 kV | 360 | 0.206 | 0.11 | 0.315 | cs | 150 | 0.00403 | MV
NA2XS2Y 1x120 RM/25 6/10 kV | 340 | 0.253 | 0.113 | 0.28 | cs | 120 | 0.00403 | MV
NA2XS2Y 1x70 RM/25 6/10 kV | 280 | 0.443 | 0.123 | 0.217 | cs | 70 | 0.00403 | MV
N2XS(FL)2Y 1x120 RM/35 64/110 kV | 112 | 0.153 | 0.166 | 0.366 | cs | 120 | 0.00393 | HV
N2XS(FL)2Y 1x185 RM/35 64/110 kV | 125 | 0.099 | 0.156 | 0.457 | cs | 185 | 0.00393 | HV
N2XS(FL)2Y 1x240 RM/35 64/110 kV | 135 | 0.075 | 0.149 | 0.526 | cs | 240 | 0.00393 | HV
N2XS(FL)2Y 1x300 RM/35 64/110 kV | 144 | 0.06 | 0.144 | 0.588 | cs | 300 | 0.00393 | HV
15-AL1/3-ST1A 0.4 | 11 | 1.8769 | 0.35 | 0.105 | ol | 16 | 0.00403 | LV
24-AL1/4-ST1A 0.4 | 11.25 | 1.2012 | 0.335 | 0.14 | ol | 24 | 0.00403 | LV
48-AL1/8-ST1A 0.4 | 12.2 | 0.5939 | 0.3 | 0.21 | ol | 48 | 0.00403 | LV
94-AL1/15-ST1A 0.4 | 13.2 | 0.306 | 0.29 | 0.35 | ol | 94 | 0.00403 | LV
34-AL1/6-ST1A 10.0 | 9.7 | 0.8342 | 0.36 | 0.17 | ol | 34 | 0.00403 | MV
48-AL1/8-ST1A 10.0 | 10.1 | 0.5939 | 0.35 | 0.21 | ol | 48 | 0.00403 | MV
70-AL1/11-ST1A 10.0 | 10.4 | 0.4132 | 0.339 | 0.29 | ol | 70 | 0.00403 | MV
94-AL1/15-ST1A 10.0 | 10.75 | 0.306 | 0.33 | 0.35 | ol | 94 | 0.00403 | MV
122-AL1/20-ST1A 10.0 | 11.1 | 0.2376 | 0.323 | 0.41 | ol | 122 | 0.00403 | MV
149-AL1/24-ST1A 10.0 | 11.25 | 0.194 | 0.315 | 0.47 | ol | 149 | 0.00403 | MV
34-AL1/6-ST1A 20.0 | 9.15 | 0.8342 | 0.382 | 0.17 | ol | 34 | 0.00403 | MV
48-AL1/8-ST1A 20.0 | 9.5 | 0.5939 | 0.372 | 0.21 | ol | 48 | 0.00403 | MV
70-AL1/11-ST1A 20.0 | 9.7 | 0.4132 | 0.36 | 0.29 | ol | 70 | 0.00403 | MV
94-AL1/15-ST1A 20.0 | 10 | 0.306 | 0.35 | 0.35 | ol | 94 | 0.00403 | MV
122-AL1/20-ST1A 20.0 | 10.3 | 0.2376 | 0.344 | 0.41 | ol | 122 | 0.00403 | MV
149-AL1/24-ST1A 20.0 | 10.5 | 0.194 | 0.337 | 0.47 | ol | 149 | 0.00403 | MV
184-AL1/30-ST1A 20.0 | 10.75 | 0.1571 | 0.33 | 0.535 | ol | 184 | 0.00403 | MV
243-AL1/39-ST1A 20.0 | 11 | 0.1188 | 0.32 | 0.645 | ol | 243 | 0.00403 | MV
48-AL1/8-ST1A 110.0 | 8 | 0.5939 | 0.46 | 0.21 | ol | 48 | 0.00403 | HV
70-AL1/11-ST1A 110.0 | 8.4 | 0.4132 | 0.45 | 0.29 | ol | 70 | 0.00403 | HV
94-AL1/15-ST1A 110.0 | 8.65 | 0.306 | 0.44 | 0.35 | ol | 94 | 0.00403 | HV
122-AL1/20-ST1A 110.0 | 8.5 | 0.2376 | 0.43 | 0.41 | ol | 122 | 0.00403 | HV
149-AL1/24-ST1A 110.0 | 8.75 | 0.194 | 0.41 | 0.47 | ol | 149 | 0.00403 | HV
184-AL1/30-ST1A 110.0 | 8.8 | 0.1571 | 0.4 | 0.535 | ol | 184 | 0.00403 | HV
243-AL1/39-ST1A 110.0 | 9 | 0.1188 | 0.39 | 0.645 | ol | 243 | 0.00403 | HV
305-AL1/39-ST1A 110.0 | 9.2 | 0.0949 | 0.38 | 0.74 | ol | 305 | 0.00403 | HV
490-AL1/64-ST1A 110.0 | 9.75 | 0.059 | 0.37 | 0.96 | ol | 490 | 0.00403 | HV
679-AL1/86-ST1A 110.0 | 9.95 | 0.042 | 0.36 | 1.15 | ol | 679 | 0.00403 | HV
490-AL1/64-ST1A 220.0 | 10 | 0.059 | 0.285 | 0.96 | ol | 490 | 0.00403 | HV
679-AL1/86-ST1A 220.0 | 11.7 | 0.042 | 0.275 | 1.15 | ol | 679 | 0.00403 | HV
490-AL1/64-ST1A 380.0 | 11 | 0.059 | 0.253 | 0.96 | ol | 490 | 0.00403 | HV
679-AL1/86-ST1A 380.0 | 14.6 | 0.042 | 0.25 | 1.15 | ol | 679 | 0.00403 | HV

## trafo_std_types
| i0_percent | pfe_kw | vkr_percent | sn_mva | vn_lv_kv | vn_hv_kv | vk_percent | shift_degree | vector_group | tap_side | tap_neutral | tap_min | tap_max | tap_step_degree | tap_step_percent | tap_phase_shifter
160 MVA 380/110 kV | 0.06 | 60 | 0.25 | 160 | 110 | 380 | 12.2 | 0 | Yy0 | hv | 0 | -9 | 9 | 0 | 1.5 | FALSE
100 MVA 220/110 kV | 0.06 | 55 | 0.26 | 100 | 110 | 220 | 12 | 0 | Yy0 | hv | 0 | -9 | 9 | 0 | 1.5 | FALSE
63 MVA 110/20 kV | 0.04 | 22 | 0.32 | 63 | 20 | 110 | 18 | 150 | YNd5 | hv | 0 | -9 | 9 | 0 | 1.5 | FALSE
40 MVA 110/20 kV | 0.05 | 18 | 0.34 | 40 | 20 | 110 | 16.2 | 150 | YNd5 | hv | 0 | -9 | 9 | 0 | 1.5 | FALSE
25 MVA 110/20 kV | 0.07 | 14 | 0.41 | 25 | 20 | 110 | 12 | 150 | YNd5 | hv | 0 | -9 | 9 | 0 | 1.5 | FALSE
63 MVA 110/10 kV | 0.04 | 22 | 0.32 | 63 | 10 | 110 | 18 | 150 | YNd5 | hv | 0 | -9 | 9 | 0 | 1.5 | FALSE
40 MVA 110/10 kV | 0.05 | 18 | 0.34 | 40 | 10 | 110 | 16.2 | 150 | YNd5 | hv | 0 | -9 | 9 | 0 | 1.5 | FALSE
25 MVA 110/10 kV | 0.07 | 14 | 0.41 | 25 | 10 | 110 | 12 | 150 | YNd5 | hv | 0 | -9 | 9 | 0 | 1.5 | FALSE
0.25 MVA 20/0.4 kV | 0.32 | 0.8 | 1.44 | 0.25 | 0.4 | 20 | 6 | 150 | Yzn5 | hv | 0 | -2 | 2 | 0 | 2.5 | FALSE
0.4 MVA 20/0.4 kV | 0.3375 | 1.35 | 1.425 | 0.4 | 0.4 | 20 | 6 | 150 | Dyn5 | hv | 0 | -2 | 2 | 0 | 2.5 | FALSE
0.63 MVA 20/0.4 kV | 0.2619 | 1.65 | 1.206 | 0.63 | 0.4 | 20 | 6 | 150 | Dyn5 | hv | 0 | -2 | 2 | 0 | 2.5 | FALSE
0.25 MVA 10/0.4 kV | 0.24 | 0.6 | 1.2 | 0.25 | 0.4 | 10 | 4 | 150 | Dyn5 | hv | 0 | -2 | 2 | 0 | 2.5 | FALSE
0.4 MVA 10/0.4 kV | 0.2375 | 0.95 | 1.325 | 0.4 | 0.4 | 10 | 4 | 150 | Dyn5 | hv | 0 | -2 | 2 | 0 | 2.5 | FALSE
0.63 MVA 10/0.4 kV | 0.1873 | 1.18 | 1.0794 | 0.63 | 0.4 | 10 | 4 | 150 | Dyn5 | hv | 0 | -2 | 2 | 0 | 2.5 | FALSE

## trafo3w_std_types
| sn_hv_mva | sn_mv_mva | sn_lv_mva | vn_hv_kv | vn_mv_kv | vn_lv_kv | vk_hv_percent | vk_mv_percent | vk_lv_percent | vkr_hv_percent | vkr_mv_percent | vkr_lv_percent | pfe_kw | i0_percent | shift_mv_degree | shift_lv_degree | vector_group | tap_side | tap_neutral | tap_min | tap_max | tap_step_percent
63/25/38 MVA 110/20/10 kV | 63 | 25 | 38 | 110 | 20 | 10 | 10.4 | 10.4 | 10.4 | 0.28 | 0.32 | 0.35 | 35 | 0.89 | 0 | 0 | YN0yn0yn0 | hv | 0 | -10 | 10 | 1.2
63/25/38 MVA 110/10/10 kV | 63 | 25 | 38 | 110 | 10 | 10 | 10.4 | 10.4 | 10.4 | 0.28 | 0.32 | 0.35 | 35 | 0.89 | 0 | 0 | YN0yn0yn0 | hv | 0 | -10 | 10 | 1.2

## fuse_std_types
| fuse_type | i_rated_a | t_avg | t_min | t_total | x_avg | x_min | x_total
HV 100A | HV 100A | 100 | 0 | [10.0, 3.64, 0.854, 0.281, 0.1, 0.0531, 0.022, 0.01] | [10.0, 4.267, 1.21, 0.403, 0.1, 0.058, 0.022, 0.01] | 0 | [300.0, 350.0, 450.0, 550.0, 700.0, 850.0, 1200.0, 1752.0] | [600.0, 700.0, 900.0, 1150.0, 1665.0, 2000.0, 3000.0, 4313.0]
HV 10A | HV 10A | 10 | 0 | [10.0, 1675.0, 0.344, 0.156, 0.1, 0.0417, 0.0171, 0.01] | [10.0, 1.3, 0.3, 0.155, 0.1, 0.0555, 0.023, 0.01] | 0 | [30.0, 32.0, 35.0, 37.0, 39.0, 50.0, 70.0, 88.0] | [60.0, 70.0, 80.0, 87.0, 94.0, 110.0, 150.0, 216.0]
HV 125A | HV 125A | 125 | 0 | [10.0, 1.82, 0.344, 0.1, 0.0467, 0.0269, 0.01] | [10.0, 2.478, 0.426, 0.1, 0.0427, 0.0211, 0.01] | 0 | [375.0, 500.0, 700.0, 925.0, 1200.0, 1500.0, 2341.0] | [750.0, 1000.0, 1500.0, 2200.0, 3000.0, 4000.0, 5765.0]
HV 160A | HV 160A | 160 | 0 | [10.0, 4.15, 1.03, 0.198, 0.1, 0.051, 0.0172, 0.01] | [10.0, 2.3, 0.734, 0.274, 0.1, 0.046, 0.0177, 0.01] | 0 | [480.0, 550.0, 700.0, 1000.0, 1260.0, 1600.0, 2500.0, 3227.0] | [960.0, 1300.0, 1700.0, 2200.0, 2996.0, 4000.0, 6000.0, 7946.0]
HV 16A | HV 16A | 16 | 0 | [10.0, 0.352, 0.164, 0.1, 0.0649, 0.0342, 0.01] | [10.0, 2.34, 0.722, 0.181, 0.1, 0.055, 0.0296, 0.01] | 0 | [48.0, 60.0, 65.0, 71.0, 80.0, 100.0, 162.0] | [96.0, 110.0, 125.0, 150.0, 168.0, 200.0, 250.0, 398.0]
HV 200A | HV 200A | 200 | 0 | [10.0, 4.267, 1.21, 0.403, 0.1, 0.058, 0.022, 0.01] | [10.0, 3.73, 1.654, 0.328, 0.1, 0.0531, 0.019, 0.01] | 0 | [600.0, 700.0, 900.0, 1150.0, 1665.0, 2000.0, 3000.0, 4313.0] | [1200.0, 1500.0, 1800.0, 2700.0, 3960.0, 5000.0, 7500.0, 10620.0]
HV 20A | HV 20A | 20 | 0 | [10.0, 1.3, 0.3, 0.155, 0.1, 0.0555, 0.023, 0.01] | [10.0, 1.3, 0.161, 0.1, 0.0611, 0.0399, 0.0141, 0.01] | 0 | [60.0, 70.0, 80.0, 87.0, 94.0, 110.0, 150.0, 216.0] | [120.0, 150.0, 200.0, 223.0, 260.0, 300.0, 450.0, 532.0]
HV 25A | HV 25A | 25 | 0 | [10.0, 2.512, 0.833, 0.299, 0.1, 0.0372, 0.0223, 0.01] | [10.0, 3.125, 0.597, 0.198, 0.1, 0.0378, 0.022, 0.01] | 0 | [75.0, 82.0, 90.0, 100.0, 124.0, 170.0, 200.0, 289.0] | [150.0, 170.0, 210.0, 250.0, 294.0, 400.0, 500.0, 711.0]
HV 31.5A | HV 31.5A | 31.5 | 0 | [10.0, 2.34, 0.722, 0.181, 0.1, 0.055, 0.0296, 0.01] | [10.0, 2.84, 0.368, 0.164, 0.1, 0.0621, 0.0378, 0.0195, 0.01] | 0 | [95.0, 110.0, 125.0, 150.0, 165.0, 200.0, 250.0, 390.0] | [189.0, 220.0, 300.0, 350.0, 393.0, 450.0, 530.0, 700.0, 960.0]
HV 40A | HV 40A | 40 | 0 | [10.0, 1.3, 0.161, 0.1, 0.0611, 0.0399, 0.0141, 0.01] | [10.0, 2.05, 0.369, 0.198, 0.1, 0.051, 0.0298, 0.01] | 0 | [120.0, 150.0, 200.0, 223.0, 260.0, 300.0, 450.0, 532.0] | [240.0, 300.0, 400.0, 450.0, 530.0, 650.0, 800.0, 1311.0]
HV 50A | HV 50A | 50 | 0 | [10.0, 3.215, 0.597, 0.198, 0.1, 0.0378, 0.022, 0.01] | [10.0, 3.64, 0.854, 0.281, 0.1, 0.0531, 0.022, 0.01] | 0 | [150.0, 170.0, 210.0, 250.0, 294.0, 400.0, 500.0, 711.0] | [300.0, 350.0, 450.0, 550.0, 700.0, 850.0, 1200.0, 1752.0]
HV 6.3A | HV 6.3A | 6.3 | 0 | [10.0, 1.39, 0.344, 0.168, 0.1, 0.056, 0.0263, 0.01] | [10.0, 1.711, 0.516, 0.198, 0.1, 0.0634, 0.0303, 0.01] | 0 | [19.0, 19.5, 20.4, 20.8, 22.0, 25.0, 32.0, 48.0] | [38.0, 40.0, 43.0, 48.0, 53.0, 60.0, 75.0, 118.0]
HV 63A | HV 63A | 63 | 0 | [10.0, 2.84, 0.368, 0.164, 0.1, 0.0621, 0.0378, 0.0195, 0.01] | [10.0, 1.82, 0.344, 0.1, 0.0467, 0.0269, 0.01] | 0 | [189.0, 220.0, 300.0, 350.0, 393.0, 450.0, 530.0, 700.0, 961.0] | [378.0, 500.0, 700.0, 934.0, 1200.0, 1500.0, 2366.0]
HV 80A | HV 80A | 80 | 0 | [10.0, 2.05, 0.369, 0.198, 0.1, 0.051, 0.0298, 0.01] | [10.0, 4.15, 1.03, 0.198, 0.1, 0.051, 0.0172, 0.01] | 0 | [240.0, 300.0, 400.0, 450.0, 530.0, 650.0, 800.0, 1311.0] | [480.0, 550.0, 700.0, 1000.0, 1260.0, 1600.0, 2500.0, 3227.0]
Siemens NH-1-100 | Siemens NH-1-100 | 100 | [5400.0, 2000.0, 400.0, 20.0, 1.0, 0.2, 0.012, 0.004] | 0 | 0 | [150.0, 190.0, 250.0, 430.0, 900.0, 1250.0, 2700.0, 3600.0] | 0 | 0
Siemens NH-1-125 | Siemens NH-1-125 | 125 | [4800.0, 120.0, 7.0, 0.1, 0.004] | 0 | 0 | [180.0, 400.0, 740.0, 2000.0, 4250.0] | 0 | 0
Siemens NH-1-16 | Siemens NH-1-16 | 16 | [4000.0, 400.0, 2.0, 0.1, 0.04, 0.01] | 0 | 0 | [26.0, 35.0, 75.0, 150.0, 200.0, 300.0] | 0 | 0
Siemens NH-1-160 | Siemens NH-1-160 | 160 | [4800.0, 120.0, 7.0, 0.1, 0.004] | 0 | 0 | [210.0, 500.0, 900.0, 2300.0, 5000.0] | 0 | 0
Siemens NH-1-25 | Siemens NH-1-25 | 25 | [4000.0, 1000.0, 10.0, 0.2, 0.02, 0.01] | 0 | 0 | [40.0, 50.0, 100.0, 210.0, 400.0, 500.0] | 0 | 0
Siemens NH-1-50 | Siemens NH-1-50 | 50 | [4000.0, 40.0, 4.0, 1.0, 0.02, 0.01] | 0 | 0 | [86.0, 200.0, 300.0, 400.0, 1000.0, 1280.0] | 0 | 0
Siemens NH-1-63 | Siemens NH-1-63 | 63 | [4000.0, 100.0, 10.0, 2.0, 0.04, 0.01] | 0 | 0 | [100.0, 200.0, 300.0, 400.0, 1000.0, 1500.0] | 0 | 0
Siemens NH-1-80 | Siemens NH-1-80 | 80 | [4800.0, 120.0, 7.0, 0.1, 0.01] | 0 | 0 | [150.58, 250.0, 450.0, 1150.0, 2470.0] | 0 | 0
Siemens NH-2-1000 | Siemens NH-2-1000 | 1000 | [4800.0, 120.0, 7.0, 0.1, 0.004] | 0 | 0 | [1900.0, 3500.0, 8400.0, 24000.0, 52000.0] | 0 | 0
Siemens NH-2-200 | Siemens NH-2-200 | 200 | [4800.0, 120.0, 7.0, 0.1, 0.004] | 0 | 0 | [280.0, 650.0, 1200.0, 3000.0, 7000.0] | 0 | 0
Siemens NH-2-224 | Siemens NH-2-224 | 224 | [4800.0, 120.0, 7.0, 0.2, 0.04, 0.004] | 0 | 0 | [400.0, 750.0, 1453.0, 3025.0, 4315.0, 7600.0] | 0 | 0
Siemens NH-2-250 | Siemens NH-2-250 | 250 | [4800.0, 120.0, 7.0, 0.1, 0.004] | 0 | 0 | [450.0, 800.0, 1650.0, 4000.0, 8500.0] | 0 | 0
Siemens NH-2-315 | Siemens NH-2-315 | 315 | [4800.0, 120.0, 7.0, 0.1, 0.004] | 0 | 0 | [550.0, 920.0, 1900.0, 5000.0, 11000.0] | 0 | 0
Siemens NH-2-355 | Siemens NH-2-355 | 355 | [4800.0, 120.0, 6.0, 0.1, 0.004] | 0 | 0 | [650.0, 1116.27, 2350.0, 5840.0, 12790.0] | 0 | 0
Siemens NH-2-400 | Siemens NH-2-400 | 400 | [4800.0, 120.0, 7.0, 0.1, 0.004] | 0 | 0 | [720.0, 1350.0, 2800.0, 6500.0, 15000.0] | 0 | 0
Siemens NH-2-425 | Siemens NH-2-425 | 425 | [4800.0, 120.0, 7.0, 0.1, 0.004] | 0 | 0 | [850.0, 1500.0, 3050.0, 7500.0, 16500.0] | 0 | 0
Siemens NH-2-630 | Siemens NH-2-630 | 630 | [4800.0, 120.0, 7.0, 0.1, 0.004] | 0 | 0 | [1200.0, 2000.0, 4800.0, 12000.0, 26000.0] | 0 | 0

## res_bus
| vm_pu | va_degree | p_mw | q_mvar
0 | 0.97911 | -0.4022 | 0.00037882 | 9.4942e-05
1 | 0.97913 | -0.40166 | 0.0003535 | 8.8595e-05
2 | 0.9791 | -0.40234 | 0.0022257 | 0.00055782
3 | 0.97934 | -0.39752 | 0.0033426 | 0.00083775
4 | 0.9795 | -0.39441 | 0.0029657 | 0.00074328
5 | 0.97973 | -0.38913 | 0.0035931 | 0.00090051
6 | 0.97977 | -0.38841 | 0.0011582 | 0.00029028
7 | 0.97999 | -0.38489 | 0.0028987 | 0.00072648
8 | 0.97973 | -0.38991 | 0.0012278 | 0.00030771
9 | 0.98004 | -0.3839 | 0.0014812 | 0.00037123
10 | 0.98021 | -0.38053 | 0.0038227 | 0.00095807
11 | 0.98031 | -0.37855 | 0.0015438 | 0.0003869
12 | 0.98142 | -0.35671 | 0 | 0
13 | 0.98284 | -0.32902 | 0 | 0
14 | 0.98396 | -0.3073 | 0.0012592 | 0.00031559
15 | 0.9798 | -0.38781 | 0.0065009 | 0.0016293
16 | 0.97997 | -0.38435 | 0.0029731 | 0.00074513
17 | 0.98002 | -0.38341 | 0.00089546 | 0.00022442
18 | 0.98019 | -0.38001 | 0.0017711 | 0.00044389
19 | 0.98038 | -0.37635 | 0.0010848 | 0.00027186
20 | 0.98057 | -0.37269 | 0.00099843 | 0.00025023
21 | 0.98074 | -0.36924 | 0.0056264 | 0.0014101
22 | 0.98134 | -0.35752 | 0.0057946 | 0.0014523
23 | 0.98163 | -0.35193 | 0.0045068 | 0.0011295
24 | 0.98303 | -0.32456 | 0.013231 | 0.003316
25 | 0.98411 | -0.30352 | 0.00075677 | 0.00018966
26 | 0.98621 | -0.26267 | 0 | 0
27 | 0.98533 | -0.27957 | 0.00091849 | 0.0002302
28 | 0.98983 | -0.19306 | 0.0040041 | 0.0010035
29 | 0.98992 | -0.19158 | 0.0028479 | 0.00071375
30 | 0.98993 | -0.19145 | 0.0032865 | 0.00082367
31 | 0.9901 | -0.18805 | 0.0036911 | 0.00092509
32 | 0.99015 | -0.18713 | 0.0028129 | 0.00070497
33 | 0.99055 | -0.17932 | 0 | 0
34 | 0.98489 | -0.28808 | 0.0013434 | 0.00033669
35 | 0.98467 | -0.2924 | 0.0026047 | 0.0006528
36 | 0.99188 | -0.15392 | 0 | 0
37 | 0.99179 | -0.15571 | 0.0071641 | 0.0017955
38 | 0.99583 | -0.078734 | 0.0039407 | 0.00098764
39 | 0.98925 | -0.20458 | 0.0051521 | 0.0012912
40 | 0.99697 | -0.057083 | 0.0021313 | 0.00053415
41 | 0.97014 | -0.57668 | 0.013061 | 0.0032733
42 | 0.97155 | -0.54873 | 0.03182 | 0.0079748
43 | 0.97168 | -0.54615 | 0 | 0
44 | 0.98631 | -0.26149 | 0.0010828 | 0.00027138
45 | 0.98621 | -0.26346 | 0.0014293 | 0.00035822
46 | 0.98686 | -0.25095 | 0.0014371 | 0.00036017
47 | 0.98555 | -0.27625 | 0.0022338 | 0.00055985
48 | 0.98517 | -0.28366 | 0.0013456 | 0.00033724
49 | 0.98566 | -0.27427 | 0.0013247 | 0.00033199
50 | 0.97241 | -0.53176 | 0.022493 | 0.0056374
51 | 0.97417 | -0.49699 | 0.014033 | 0.003517
52 | 0.97453 | -0.49006 | 0.01371 | 0.0034359
53 | 0.98333 | -0.31824 | 0.0042081 | 0.0010546
54 | 0.98293 | -0.32604 | 0.002558 | 0.00064109
55 | 0.98118 | -0.35984 | 0.0025133 | 0.00062988
56 | 0.98062 | -0.3708 | 0 | 0
57 | 0.97947 | -0.39315 | 0.0046568 | 0.0011671
58 | 0.98049 | -0.37342 | 0.0040256 | 0.0010089
59 | 0.97688 | -0.44373 | 0.013457 | 0.0033727
60 | 0.97621 | -0.45701 | 0 | 0
61 | 0.99753 | -0.046527 | 0.0040581 | 0.0010171
62 | 0.99885 | -0.021615 | 0.0041613 | 0.0010429
63 | 1 | 0 | -0.27846 | -0.071302
64 | 0.98876 | -0.21411 | 0.0029274 | 0.00073368
65 | 0.9884 | -0.22109 | 0.0024152 | 0.00060531
66 | 0.98771 | -0.23436 | 0.0025411 | 0.00063686
67 | 0.98728 | -0.24286 | 0.0047562 | 0.001192
68 | 0.98502 | -0.2866 | 0.0014488 | 0.0003631
69 | 0.98472 | -0.2925 | 0.001459 | 0.00036567
70 | 0.98449 | -0.2969 | 0.00154 | 0.00038596
71 | 0.98431 | -0.30052 | 0.00079805 | 0.00020001
72 | 0.99998 | 149.9956 | 0 | 0

## res_line
| p_from_mw | q_from_mvar | p_to_mw | q_to_mvar | pl_mw | ql_mvar | i_from_ka | i_to_ka | i_ka | vm_from_pu | va_from_degree | vm_to_pu | va_to_degree | loading_percent
0 | -0.0026046 | -0.00065272 | 0.0026046 | 0.00065262 | 6.6799e-08 | -1.0024e-07 | 0.0039583 | 0.0039583 | 0.0039583 | 0.97911 | -0.4022 | 0.97913 | -0.40166 | 1.0874
1 | 0.0022257 | 0.00055778 | -0.0022257 | -0.00055782 | 1.5788e-08 | -3.6172e-08 | 0.0033826 | 0.0033826 | 0.0033826 | 0.97911 | -0.4022 | 0.9791 | -0.40234 | 0.92929
2 | -0.0029581 | -0.00074122 | 0.0029587 | 0.00074062 | 5.8337e-07 | -5.951e-07 | 0.0044955 | 0.0044951 | 0.0044955 | 0.97913 | -0.40166 | 0.97934 | -0.39752 | 1.235
3 | -0.0063014 | -0.0015784 | 0.0063023 | 0.0015786 | 9.3286e-07 | 2.5548e-07 | 0.009574 | 0.0095738 | 0.009574 | 0.97934 | -0.39752 | 0.9795 | -0.39441 | 2.6302
4 | -0.009268 | -0.0023219 | 0.00927 | 0.0023228 | 1.9843e-06 | 9.3388e-07 | 0.014079 | 0.014079 | 0.014079 | 0.9795 | -0.39441 | 0.97973 | -0.38991 | 3.8679
5 | -0.0035931 | -0.00090051 | 0.0035932 | 0.00090045 | 1.243e-07 | -6.0615e-08 | 0.0054572 | 0.0054571 | 0.0054572 | 0.97973 | -0.38913 | 0.97977 | -0.38841 | 1.4992
6 | -0.0047514 | -0.0011907 | 0.0047516 | 0.0011907 | 1.3361e-07 | -6.6022e-10 | 0.0072162 | 0.0072162 | 0.0072162 | 0.97977 | -0.38841 | 0.9798 | -0.38781 | 1.9825
7 | 0.0105 | 0.0026318 | -0.010498 | -0.0026306 | 2.5128e-06 | 1.2762e-06 | 0.015944 | 0.015944 | 0.015944 | 0.97999 | -0.38489 | 0.97973 | -0.38991 | 4.3802
8 | -0.013399 | -0.0033583 | 0.0134 | 0.0033587 | 6.324e-07 | 3.534e-07 | 0.020345 | 0.020345 | 0.020345 | 0.97999 | -0.38489 | 0.98004 | -0.3839 | 5.5893
9 | -0.014881 | -0.0037299 | 0.014883 | 0.0037313 | 2.3875e-06 | 1.3708e-06 | 0.022594 | 0.022594 | 0.022594 | 0.98004 | -0.3839 | 0.98021 | -0.38053 | 6.2072
10 | -0.018706 | -0.0046893 | 0.018708 | 0.0046904 | 1.7622e-06 | 1.0544e-06 | 0.028397 | 0.028397 | 0.028397 | 0.98021 | -0.38053 | 0.98031 | -0.37855 | 7.8014
11 | -0.020251 | -0.0050773 | 0.020273 | 0.00509 | 2.11e-05 | 1.2752e-05 | 0.03074 | 0.03074 | 0.03074 | 0.98031 | -0.37855 | 0.98142 | -0.35671 | 8.4452
12 | -0.020273 | -0.00509 | 0.020299 | 0.0051062 | 2.682e-05 | 1.6207e-05 | 0.03074 | 0.03074 | 0.03074 | 0.98142 | -0.35671 | 0.98284 | -0.32902 | 8.4451
13 | -0.020299 | -0.0051062 | 0.02032 | 0.005119 | 2.1081e-05 | 1.2737e-05 | 0.03074 | 0.03074 | 0.03074 | 0.98284 | -0.32902 | 0.98396 | -0.3073 | 8.445
14 | -0.02158 | -0.0054346 | 0.021587 | 0.0054388 | 7.0059e-06 | 4.261e-06 | 0.032644 | 0.032644 | 0.032644 | 0.98396 | -0.3073 | 0.98431 | -0.30052 | 8.9681
15 | -0.011253 | -0.00282 | 0.011254 | 0.002821 | 1.8558e-06 | 9.7425e-07 | 0.017089 | 0.017089 | 0.017089 | 0.9798 | -0.38781 | 0.97997 | -0.38435 | 4.6948
16 | -0.014227 | -0.0035661 | 0.014228 | 0.0035665 | 6.3783e-07 | 3.6229e-07 | 0.021604 | 0.021604 | 0.021604 | 0.97997 | -0.38435 | 0.98002 | -0.38341 | 5.935
17 | -0.015124 | -0.0037909 | 0.015126 | 0.0037923 | 2.4554e-06 | 1.415e-06 | 0.022963 | 0.022963 | 0.022963 | 0.98002 | -0.38341 | 0.98019 | -0.38001 | 6.3086
18 | -0.016897 | -0.0042362 | 0.0169 | 0.0042379 | 2.9414e-06 | 1.7322e-06 | 0.025652 | 0.025652 | 0.025652 | 0.98019 | -0.38001 | 0.98038 | -0.37635 | 7.0472
19 | -0.017985 | -0.0045098 | 0.017988 | 0.0045117 | 3.1387e-06 | 1.8671e-06 | 0.027298 | 0.027298 | 0.027298 | 0.98038 | -0.37635 | 0.98057 | -0.37269 | 7.4995
20 | -0.018986 | -0.0047619 | 0.01899 | 0.0047638 | 3.1287e-06 | 1.8756e-06 | 0.028813 | 0.028813 | 0.028813 | 0.98057 | -0.37269 | 0.98074 | -0.36924 | 7.9157
21 | -0.024616 | -0.0061739 | 0.02463 | 0.0061824 | 1.3758e-05 | 8.4731e-06 | 0.03735 | 0.03735 | 0.03735 | 0.98074 | -0.36924 | 0.98134 | -0.35752 | 10.2609
22 | -0.030424 | -0.0076346 | 0.030432 | 0.0076397 | 8.103e-06 | 5.0576e-06 | 0.046136 | 0.046136 | 0.046136 | 0.98134 | -0.35752 | 0.98163 | -0.35193 | 12.6747
23 | -0.034939 | -0.0087692 | 0.034985 | 0.0087979 | 4.5675e-05 | 2.8682e-05 | 0.052968 | 0.052968 | 0.052968 | 0.98163 | -0.35193 | 0.98303 | -0.32456 | 14.5516
24 | -0.048216 | -0.012114 | 0.048264 | 0.012145 | 4.8481e-05 | 3.072e-05 | 0.072995 | 0.072995 | 0.072995 | 0.98303 | -0.32456 | 0.98411 | -0.30352 | 20.0536
25 | -0.049021 | -0.012334 | 0.049117 | 0.012395 | 9.5879e-05 | 6.0771e-05 | 0.074139 | 0.074139 | 0.074139 | 0.98411 | -0.30352 | 0.98621 | -0.26267 | 20.368
26 | 0.13285 | 0.033842 | -0.13274 | -0.033773 | 0.00010821 | 6.8888e-05 | 0.20064 | 0.20064 | 0.20064 | 0.98621 | -0.26267 | 0.98533 | -0.27957 | 27.5601
27 | -0.18196 | -0.046237 | 0.18257 | 0.046628 | 0.00061208 | 0.00039062 | 0.27478 | 0.27478 | 0.27478 | 0.98621 | -0.26267 | 0.98983 | -0.19306 | 37.744
28 | 0.13182 | 0.033543 | -0.13177 | -0.033509 | 5.4046e-05 | 3.4405e-05 | 0.19925 | 0.19925 | 0.19925 | 0.98533 | -0.27957 | 0.98489 | -0.28808 | 27.3696
29 | -0.18658 | -0.047631 | 0.1867 | 0.04771 | 0.000124 | 7.9146e-05 | 0.2808 | 0.2808 | 0.2808 | 0.98983 | -0.19306 | 0.99055 | -0.17932 | 38.5708
30 | -0.0028479 | -0.00071375 | 0.0028479 | 0.00071373 | 1.7899e-08 | -2.2029e-08 | 0.0042809 | 0.0042809 | 0.0042809 | 0.98992 | -0.19158 | 0.98993 | -0.19145 | 1.1761
31 | -0.0061344 | -0.0015374 | 0.0061354 | 0.0015376 | 9.9458e-07 | 2.3543e-07 | 0.009221 | 0.0092208 | 0.009221 | 0.98993 | -0.19145 | 0.9901 | -0.18805 | 2.5332
32 | -0.0098265 | -0.0024627 | 0.009827 | 0.0024629 | 4.2807e-07 | 2.0665e-07 | 0.014768 | 0.014768 | 0.014768 | 0.9901 | -0.18805 | 0.99015 | -0.18713 | 4.0572
33 | -0.01264 | -0.0031679 | 0.012645 | 0.0031705 | 4.7061e-06 | 2.5644e-06 | 0.018995 | 0.018995 | 0.018995 | 0.99015 | -0.18713 | 0.99055 | -0.17932 | 5.2185
34 | -0.19935 | -0.050881 | 0.19959 | 0.051037 | 0.00024494 | 0.00015638 | 0.29979 | 0.29979 | 0.29979 | 0.99055 | -0.17932 | 0.99188 | -0.15392 | 41.18
35 | 0.13042 | 0.033172 | -0.13039 | -0.033155 | 2.7131e-05 | 1.7269e-05 | 0.19722 | 0.19722 | 0.19722 | 0.98489 | -0.28808 | 0.98467 | -0.2924 | 27.0908
36 | 0.12779 | 0.032502 | -0.12763 | -0.032401 | 0.0001589 | 0.00010112 | 0.19328 | 0.19328 | 0.19328 | 0.98467 | -0.2924 | 0.98333 | -0.31824 | 26.5501
37 | 0.060938 | 0.015414 | -0.060933 | -0.01541 | 5.216e-06 | 3.3168e-06 | 0.091469 | 0.091469 | 0.091469 | 0.99188 | -0.15392 | 0.99179 | -0.15571 | 25.1288
38 | -0.26053 | -0.066451 | 0.26148 | 0.067058 | 0.00094971 | 0.00060696 | 0.39126 | 0.39126 | 0.39126 | 0.99188 | -0.15392 | 0.99583 | -0.078734 | 53.7443
39 | 0.053768 | 0.013615 | -0.053643 | -0.013535 | 0.00012585 | 7.988e-05 | 0.08072 | 0.080721 | 0.080721 | 0.99179 | -0.15571 | 0.98925 | -0.20458 | 22.176
40 | -0.26542 | -0.068045 | 0.2657 | 0.068224 | 0.00027895 | 0.00017828 | 0.39715 | 0.39715 | 0.39715 | 0.99583 | -0.078734 | 0.99697 | -0.057083 | 54.5531
41 | 0.048491 | 0.012244 | -0.048468 | -0.01223 | 2.2138e-05 | 1.4026e-05 | 0.072971 | 0.072971 | 0.072971 | 0.98925 | -0.20458 | 0.98876 | -0.21411 | 20.0469
42 | -0.26783 | -0.068758 | 0.26797 | 0.068846 | 0.0001373 | 8.7754e-05 | 0.40033 | 0.40033 | 0.40033 | 0.99697 | -0.057083 | 0.99753 | -0.046527 | 54.99
43 | -0.013061 | -0.0032733 | 0.013078 | 0.0032787 | 1.7408e-05 | 5.4189e-06 | 0.020033 | 0.020031 | 0.020033 | 0.97014 | -0.57668 | 0.97155 | -0.54873 | 2.7517
44 | -0.044898 | -0.011254 | 0.044903 | 0.011257 | 5.5139e-06 | 3.3749e-06 | 0.068765 | 0.068765 | 0.068765 | 0.97155 | -0.54873 | 0.97168 | -0.54615 | 9.4458
45 | -0.044903 | -0.011257 | 0.044934 | 0.011276 | 3.0814e-05 | 1.886e-05 | 0.068765 | 0.068765 | 0.068765 | 0.97168 | -0.54615 | 0.97241 | -0.53176 | 9.4458
46 | 0.033218 | 0.0083733 | -0.033215 | -0.0083714 | 3.1305e-06 | 1.9611e-06 | 0.050132 | 0.050132 | 0.050132 | 0.98631 | -0.26149 | 0.98621 | -0.26346 | 13.7726
47 | -0.034301 | -0.0086447 | 0.034318 | 0.0086556 | 1.7304e-05 | 1.0855e-05 | 0.051766 | 0.051766 | 0.051766 | 0.98631 | -0.26149 | 0.98686 | -0.25095 | 14.2214
48 | 0.031786 | 0.0080131 | -0.031769 | -0.0080029 | 1.6433e-05 | 1.0274e-05 | 0.047976 | 0.047976 | 0.047976 | 0.98621 | -0.26346 | 0.98566 | -0.27427 | 13.1802
49 | -0.035755 | -0.0090157 | 0.035769 | 0.0090244 | 1.3858e-05 | 8.7064e-06 | 0.053933 | 0.053933 | 0.053933 | 0.98686 | -0.25095 | 0.98728 | -0.24286 | 14.8167
50 | 0.028208 | 0.0071092 | -0.028198 | -0.007103 | 9.9927e-06 | 6.2083e-06 | 0.042603 | 0.042603 | 0.042603 | 0.98555 | -0.27625 | 0.98517 | -0.28366 | 11.7042
51 | -0.030442 | -0.0076691 | 0.030445 | 0.0076709 | 2.8804e-06 | 1.7971e-06 | 0.045976 | 0.045976 | 0.045976 | 0.98555 | -0.27625 | 0.98566 | -0.27427 | 12.6308
52 | 0.026852 | 0.0067658 | -0.026849 | -0.0067634 | 3.776e-06 | 2.3388e-06 | 0.040571 | 0.040571 | 0.040571 | 0.98517 | -0.28366 | 0.98502 | -0.2866 | 11.1459
53 | -0.067427 | -0.016913 | 0.067539 | 0.016983 | 0.00011196 | 7.0263e-05 | 0.10318 | 0.10318 | 0.10318 | 0.97241 | -0.53176 | 0.97417 | -0.49699 | 14.1738
54 | -0.081572 | -0.0205 | 0.081599 | 0.020517 | 2.699e-05 | 1.7043e-05 | 0.12462 | 0.12462 | 0.12462 | 0.97417 | -0.49699 | 0.97453 | -0.49006 | 17.1181
55 | -0.095309 | -0.023953 | 0.09546 | 0.024049 | 0.00015062 | 9.545e-05 | 0.14555 | 0.14555 | 0.14555 | 0.97453 | -0.49006 | 0.97621 | -0.45701 | 19.9935
56 | 0.12342 | 0.031346 | -0.12338 | -0.031317 | 4.6316e-05 | 2.9463e-05 | 0.18692 | 0.18692 | 0.18692 | 0.98333 | -0.31824 | 0.98293 | -0.32604 | 25.6754
57 | 0.12082 | 0.030676 | -0.12062 | -0.030551 | 0.00019614 | 0.00012474 | 0.18304 | 0.18304 | 0.18304 | 0.98293 | -0.32604 | 0.98118 | -0.35984 | 25.1435
58 | 0.11811 | 0.029921 | -0.11805 | -0.029881 | 6.2185e-05 | 3.9538e-05 | 0.17923 | 0.17923 | 0.17923 | 0.98118 | -0.35984 | 0.98062 | -0.3708 | 24.62
59 | 0.11402 | 0.028873 | -0.1139 | -0.028795 | 0.00012222 | 7.7674e-05 | 0.17312 | 0.17312 | 0.17312 | 0.98062 | -0.3708 | 0.97947 | -0.39315 | 23.7808
60 | 0.0040261 | 0.0010088 | -0.0040256 | -0.0010089 | 5.0188e-07 | -1.3111e-07 | 0.0061092 | 0.0061094 | 0.0061094 | 0.98062 | -0.3708 | 0.98049 | -0.37342 | 1.6784
61 | 0.10924 | 0.027628 | -0.10898 | -0.02746 | 0.00026434 | 0.00016789 | 0.16605 | 0.16605 | 0.16605 | 0.97947 | -0.39315 | 0.97688 | -0.44373 | 22.8091
62 | 0.09552 | 0.024087 | -0.09546 | -0.024049 | 6.0702e-05 | 3.8467e-05 | 0.14555 | 0.14555 | 0.14555 | 0.97688 | -0.44373 | 0.97621 | -0.45701 | 19.9935
63 | -0.27203 | -0.069863 | 0.27236 | 0.070073 | 0.00032947 | 0.00021058 | 0.40638 | 0.40638 | 0.40638 | 0.99753 | -0.046527 | 0.99885 | -0.021615 | 55.8216
64 | -0.27652 | -0.071116 | 0.27681 | 0.071302 | 0.00029086 | 0.00018591 | 0.41258 | 0.41258 | 0.41258 | 0.99885 | -0.021615 | 1 | 0 | 56.6731
65 | 0.045541 | 0.011496 | -0.045526 | -0.011486 | 1.5229e-05 | 9.6357e-06 | 0.068565 | 0.068565 | 0.068565 | 0.98876 | -0.21411 | 0.9884 | -0.22109 | 18.8366
66 | 0.043111 | 0.010881 | -0.043083 | -0.010864 | 2.7381e-05 | 1.7302e-05 | 0.064929 | 0.064929 | 0.064929 | 0.9884 | -0.22109 | 0.98771 | -0.23436 | 17.8377
67 | 0.040542 | 0.010227 | -0.040526 | -0.010216 | 1.6485e-05 | 1.04e-05 | 0.061101 | 0.061101 | 0.061101 | 0.98771 | -0.23436 | 0.98728 | -0.24286 | 16.786
68 | 0.0254 | 0.0064003 | -0.025393 | -0.0063959 | 7.1707e-06 | 4.424e-06 | 0.038382 | 0.038382 | 0.038382 | 0.98502 | -0.2866 | 0.98472 | -0.2925 | 10.5446
69 | 0.023934 | 0.0060303 | -0.023929 | -0.0060272 | 5.0348e-06 | 3.0918e-06 | 0.036178 | 0.036178 | 0.036178 | 0.98472 | -0.2925 | 0.98449 | -0.2969 | 9.939
70 | 0.022389 | 0.0056412 | -0.022385 | -0.0056388 | 3.8734e-06 | 2.3644e-06 | 0.03385 | 0.03385 | 0.03385 | 0.98449 | -0.2969 | 0.98431 | -0.30052 | 9.2995

## res_trafo
| p_hv_mw | q_hv_mvar | p_lv_mw | q_lv_mvar | pl_mw | ql_mvar | i_hv_ka | i_lv_ka | vm_hv_pu | va_hv_degree | vm_lv_pu | va_lv_degree | loading_percent
0 | -1.2729e-15 | -1.3162e-15 | 0.00165 | 1.2699e-07 | 0.00165 | 1.2699e-07 | 5.2857e-17 | 0.0023815 | 0.99998 | 149.9956 | 1 | 0 | 0.2619

## res_ext_grid
| p_mw | q_mvar
0 | 0.28466 | 0.072856

## res_load
| p_mw | q_mvar
0 | 0.00037882 | 9.4942e-05
1 | 0.0003535 | 8.8595e-05
2 | 0.0022257 | 0.00055782
3 | 0.0033426 | 0.00083775
4 | 0.0029657 | 0.00074328
5 | 0.0035931 | 0.00090051
6 | 0.0011582 | 0.00029028
7 | 0.0028987 | 0.00072648
8 | 0.0012278 | 0.00030771
9 | 0.0014812 | 0.00037123
10 | 0.0038227 | 0.00095807
11 | 0.0015438 | 0.0003869
12 | 0.0012592 | 0.00031559
13 | 0.0065009 | 0.0016293
14 | 0.0029731 | 0.00074513
15 | 0.00089546 | 0.00022442
16 | 0.0017711 | 0.00044389
17 | 0.0010848 | 0.00027186
18 | 0.00099843 | 0.00025023
19 | 0.0056264 | 0.0014101
20 | 0.0057946 | 0.0014523
21 | 0.0045068 | 0.0011295
22 | 0.013231 | 0.003316
23 | 0.00075677 | 0.00018966
24 | 0.00091849 | 0.0002302
25 | 0.0040041 | 0.0010035
26 | 0.0028479 | 0.00071375
27 | 0.0032865 | 0.00082367
28 | 0.0036911 | 0.00092509
29 | 0.0028129 | 0.00070497
30 | 0.0013434 | 0.00033669
31 | 0.0026047 | 0.0006528
32 | 0.0071641 | 0.0017955
33 | 0.0039407 | 0.00098764
34 | 0.0051521 | 0.0012912
35 | 0.0021313 | 0.00053415
36 | 0.013061 | 0.0032733
37 | 0.03182 | 0.0079748
38 | 0.0010828 | 0.00027138
39 | 0.0014293 | 0.00035822
40 | 0.0014371 | 0.00036017
41 | 0.0022338 | 0.00055985
42 | 0.0013456 | 0.00033724
43 | 0.0013247 | 0.00033199
44 | 0.022493 | 0.0056374
45 | 0.014033 | 0.003517
46 | 0.01371 | 0.0034359
47 | 0.0042081 | 0.0010546
48 | 0.002558 | 0.00064109
49 | 0.0025133 | 0.00062988
50 | 0.0046568 | 0.0011671
51 | 0.0040256 | 0.0010089
52 | 0.013457 | 0.0033727
53 | 0.0040581 | 0.0010171
54 | 0.0041613 | 0.0010429
55 | 0.0061999 | 0.0015538
56 | 0.0029274 | 0.00073368
57 | 0.0024152 | 0.00060531
58 | 0.0025411 | 0.00063686
59 | 0.0047562 | 0.001192
60 | 0.0014488 | 0.0003631
61 | 0.001459 | 0.00036567
62 | 0.00154 | 0.00038596
63 | 0.00079805 | 0.00020001

## dtypes
| element | column | dtype
0 | bus | name | object
1 | bus | vn_kv | float64
2 | bus | type | object
3 | bus | zone | object
4 | bus | in_service | bool
5 | load | name | object
6 | load | bus | uint32
7 | load | p_mw | float64
8 | load | q_mvar | float64
9 | load | const_z_percent | float64
10 | load | const_i_percent | float64
11 | load | sn_mva | float64
12 | load | scaling | float64
13 | load | in_service | bool
14 | load | type | object
15 | ext_grid | name | object
16 | ext_grid | bus | uint32
17 | ext_grid | vm_pu | float64
18 | ext_grid | va_degree | float64
19 | ext_grid | slack_weight | float64
20 | ext_grid | in_service | bool
21 | line | name | object
22 | line | std_type | object
23 | line | from_bus | uint32
24 | line | to_bus | uint32
25 | line | length_km | float64
26 | line | r_ohm_per_km | float64
27 | line | x_ohm_per_km | float64
28 | line | c_nf_per_km | float64
29 | line | g_us_per_km | float64
30 | line | max_i_ka | float64
31 | line | df | float64
32 | line | parallel | uint32
33 | line | type | object
34 | line | in_service | bool
35 | trafo | name | object
36 | trafo | std_type | object
37 | trafo | hv_bus | uint32
38 | trafo | lv_bus | uint32
39 | trafo | sn_mva | float64
40 | trafo | vn_hv_kv | float64
41 | trafo | vn_lv_kv | float64
42 | trafo | vk_percent | float64
43 | trafo | vkr_percent | float64
44 | trafo | pfe_kw | float64
45 | trafo | i0_percent | float64
46 | trafo | shift_degree | float64
47 | trafo | tap_side | object
48 | trafo | tap_neutral | int32
49 | trafo | tap_min | int32
50 | trafo | tap_max | int32
51 | trafo | tap_step_percent | float64
52 | trafo | tap_step_degree | float64
53 | trafo | tap_pos | int32
54 | trafo | tap_phase_shifter | bool
55 | trafo | parallel | uint32
56 | trafo | df | float64
57 | trafo | in_service | bool
58 | line_geodata | coords | object
59 | bus_geodata | x | float64
60 | bus_geodata | y | float64
61 | bus_geodata | coords | object
62 | res_bus | vm_pu | float64
63 | res_bus | va_degree | float64
64 | res_bus | p_mw | float64
65 | res_bus | q_mvar | float64
66 | res_line | p_from_mw | float64
67 | res_line | q_from_mvar | float64
68 | res_line | p_to_mw | float64
69 | res_line | q_to_mvar | float64
70 | res_line | pl_mw | float64
71 | res_line | ql_mvar | float64
72 | res_line | i_from_ka | float64
73 | res_line | i_to_ka | float64
74 | res_line | i_ka | float64
75 | res_line | vm_from_pu | float64
76 | res_line | va_from_degree | float64
77 | res_line | vm_to_pu | float64
78 | res_line | va_to_degree | float64
79 | res_line | loading_percent | float64
80 | res_trafo | p_hv_mw | float64
81 | res_trafo | q_hv_mvar | float64
82 | res_trafo | p_lv_mw | float64
83 | res_trafo | q_lv_mvar | float64
84 | res_trafo | pl_mw | float64
85 | res_trafo | ql_mvar | float64
86 | res_trafo | i_hv_ka | float64
87 | res_trafo | i_lv_ka | float64
88 | res_trafo | vm_hv_pu | float64
89 | res_trafo | va_hv_degree | float64
90 | res_trafo | vm_lv_pu | float64
91 | res_trafo | va_lv_degree | float64
92 | res_trafo | loading_percent | float64
93 | res_ext_grid | p_mw | float64
94 | res_ext_grid | q_mvar | float64
95 | res_load | p_mw | float64
96 | res_load | q_mvar | float64

## parameters
| version | format_version | converged | OPF_converged | name | f_hz | sn_mva
0 | 2.14.6 | 2.14.0 | TRUE | FALSE |  | 50 | 1