## bus
| name | vn_kv | type | zone | in_service
0 | bus_LV_1322-8_0_5_node_0 | 0.4 | n |  | TRUE
1 | bus_LV_1322-8_0_5_node_1 | 0.4 | n |  | TRUE
2 | bus_LV_1322-8_0_5_node_2 | 0.4 | n |  | TRUE
3 | bus_LV_1322-8_0_5_node_7 | 0.4 | n |  | TRUE
4 | bus_LV_1322-8_0_5_node_8 | 0.4 | n |  | TRUE
5 | bus_LV_1322-8_0_5_node_9 | 0.4 | n |  | TRUE
6 | bus_LV_1322-8_0_5_node_12 | 0.4 | n |  | TRUE
7 | bus_LV_1322-8_0_5_node_61 | 0.4 | n |  | TRUE
8 | bus_LV_1322-8_0_5_node_3 | 0.4 | n |  | TRUE
9 | bus_LV_1322-8_0_5_node_4 | 0.4 | n |  | TRUE
10 | bus_LV_1322-8_0_5_node_5 | 0.4 | n |  | TRUE
11 | bus_LV_1322-8_0_5_node_6 | 0.4 | n |  | TRUE
12 | bus_LV_1322-8_0_5_node_28 | 0.4 | n |  | TRUE
13 | bus_LV_1322-8_0_5_node_49 | 0.4 | n |  | TRUE
14 | bus_LV_1322-8_0_5_node_10 | 0.4 | n |  | TRUE
15 | bus_LV_1322-8_0_5_node_84 | 0.4 | n |  | TRUE
16 | bus_LV_1322-8_0_5_node_27 | 0.4 | n |  | TRUE
17 | bus_LV_1322-8_0_5_node_50 | 0.4 | n |  | TRUE
18 | bus_LV_1322-8_0_5_node_51 | 0.4 | n |  | TRUE
19 | bus_LV_1322-8_0_5_node_33 | 0.4 | n |  | TRUE
20 | bus_LV_1322-8_0_5_node_11 | 0.4 | n |  | TRUE
21 | bus_LV_1322-8_0_5_node_59 | 0.4 | n |  | TRUE
22 | bus_LV_1322-8_0_5_node_58 | 0.4 | n |  | TRUE
23 | bus_LV_1322-8_0_5_node_60 | 0.4 | n |  | TRUE
24 | bus_LV_1322-8_0_5_node_13 | 0.4 | n |  | TRUE
25 | bus_LV_1322-8_0_5_node_14 | 0.4 | n |  | TRUE
26 | bus_LV_1322-8_0_5_node_15 | 0.4 | n |  | TRUE
27 | bus_LV_1322-8_0_5_node_16 | 0.4 | n |  | TRUE
28 | bus_LV_1322-8_0_5_node_17 | 0.4 | n |  | TRUE
29 | bus_LV_1322-8_0_5_node_18 | 0.4 | n |  | TRUE
30 | bus_LV_1322-8_0_5_node_25 | 0.4 | n |  | TRUE
31 | bus_LV_1322-8_0_5_node_37 | 0.4 | n |  | TRUE
32 | bus_LV_1322-8_0_5_node_34 | 0.4 | n |  | TRUE
33 | bus_LV_1322-8_0_5_node_24 | 0.4 | n |  | TRUE
34 | bus_LV_1322-8_0_5_node_45 | 0.4 | n |  | TRUE
35 | bus_LV_1322-8_0_5_node_35 | 0.4 | n |  | TRUE
36 | bus_LV_1322-8_0_5_node_19 | 0.4 | n |  | TRUE
37 | bus_LV_1322-8_0_5_node_20 | 0.4 | n |  | TRUE
38 | bus_LV_1322-8_0_5_node_21 | 0.4 | n |  | TRUE
39 | bus_LV_1322-8_0_5_node_23 | 0.4 | n |  | TRUE
40 | bus_LV_1322-8_0_5_node_38 | 0.4 | n |  | TRUE
41 | bus_LV_1322-8_0_5_node_48 | 0.4 | n |  | TRUE
42 | bus_LV_1322-8_0_5_node_80 | 0.4 | n |  | TRUE
43 | bus_LV_1322-8_0_5_node_39 | 0.4 | n |  | TRUE
44 | bus_LV_1322-8_0_5_node_26 | 0.4 | n |  | TRUE
45 | bus_LV_1322-8_0_5_node_29 | 0.4 | n |  | TRUE
46 | bus_LV_1322-8_0_5_node_30 | 0.4 | n |  | TRUE
47 | bus_LV_1322-8_0_5_node_31 | 0.4 | n |  | TRUE
48 | bus_LV_1322-8_0_5_node_32 | 0.4 | n |  | TRUE
49 | bus_LV_1322-8_0_5_node_83 | 0.4 | n |  | TRUE
50 | bus_LV_1322-8_0_5_node_79 | 0.4 | n |  | TRUE
51 | bus_LV_1322-8_0_5_node_88 | 0.4 | n |  | TRUE
52 | bus_LV_1322-8_0_5_node_77 | 0.4 | n |  | TRUE
53 | bus_LV_1322-8_0_5_node_36 | 0.4 | n |  | TRUE
54 | bus_LV_1322-8_0_5_node_82 | 0.4 | n |  | TRUE
55 | bus_LV_1322-8_0_5_node_78 | 0.4 | n |  | TRUE
56 | bus_LV_1322-8_0_5_node_43 | 0.4 | n |  | TRUE
57 | bus_LV_1322-8_0_5_node_40 | 0.4 | n |  | TRUE
58 | bus_LV_1322-8_0_5_node_46 | 0.4 | n |  | TRUE
59 | bus_LV_1322-8_0_5_node_47 | 0.4 | n |  | TRUE
60 | bus_LV_1322-8_0_5_node_41 | 0.4 | n |  | TRUE
61 | bus_LV_1322-8_0_5_node_42 | 0.4 | n |  | TRUE
62 | bus_LV_1322-8_0_5_node_44 | 0.4 | n |  | TRUE
63 | bus_LV_1322-8_0_5_node_52 | 0.4 | n |  | TRUE
64 | bus_LV_1322-8_0_5_node_53 | 0.4 | n |  | TRUE
65 | bus_LV_1322-8_0_5_node_54 | 0.4 | n |  | TRUE
66 | bus_LV_1322-8_0_5_node_55 | 0.4 | n |  | TRUE
67 | bus_LV_1322-8_0_5_node_56 | 0.4 | n |  | TRUE
68 | bus_LV_1322-8_0_5_node_57 | 0.4 | n |  | TRUE
69 | bus_LV_1322-8_0_5_node_63 | 0.4 | n |  | TRUE
70 | bus_LV_1322-8_0_5_node_64 | 0.4 | n |  | TRUE
71 | bus_LV_1322-8_0_5_node_65 | 0.4 | n |  | TRUE
72 | bus_LV_1322-8_0_5_node_66 | 0.4 | n |  | TRUE
73 | bus_LV_1322-8_0_5_node_67 | 0.4 | n |  | TRUE
74 | bus_LV_1322-8_0_5_node_68 | 0.4 | n |  | TRUE
75 | bus_LV_1322-8_0_5_node_71 | 0.4 | n |  | TRUE
76 | bus_LV_1322-8_0_5_node_73 | 0.4 | n |  | TRUE
77 | bus_LV_1322-8_0_5_node_69 | 0.4 | n |  | TRUE
78 | bus_LV_1322-8_0_5_node_70 | 0.4 | n |  | TRUE
79 | bus_LV_1322-8_0_5_node_72 | 0.4 | n |  | TRUE
80 | bus_LV_1322-8_0_5_node_74 | 0.4 | n |  | TRUE
81 | bus_LV_1322-8_0_5_node_75 | 0.4 | n |  | TRUE
82 | bus_LV_1322-8_0_5_node_76 | 0.4 | n |  | TRUE
83 | bus_LV_1322-8_0_5_node_81 | 0.4 | n |  | TRUE
84 | bus_LV_1322-8_0_5_node_86 | 0.4 | n |  | TRUE
85 | bus_LV_1322-8_0_5_node_85 | 0.4 | n |  | TRUE
86 | bus_LV_1322-8_0_5_node_87 | 0.4 | n |  | TRUE
87 | bus_MV_16_0_node_135 | 20 | n |  | TRUE

## load
| name | bus | p_mw | q_mvar | const_z_percent | const_i_percent | sn_mva | scaling | in_service | type
0 | LV_1322-8_0_5_load_0 | 0 | 0.0011454 | 0.00028706 | 0 | 0 |  | 1 | TRUE | wye
1 | LV_1322-8_0_5_load_1 | 1 | 0.004568 | 0.0011448 | 0 | 0 |  | 1 | TRUE | wye
2 | LV_1322-8_0_5_load_2 | 2 | 0.0049169 | 0.0012323 | 0 | 0 |  | 1 | TRUE | wye
3 | LV_1322-8_0_5_load_7 | 3 | 0.0014856 | 0.00037232 | 0 | 0 |  | 1 | TRUE | wye
4 | LV_1322-8_0_5_load_9 | 5 | 0.0016814 | 0.00042141 | 0 | 0 |  | 1 | TRUE | wye
5 | LV_1322-8_0_5_load_12 | 6 | 0.0032887 | 0.00082422 | 0 | 0 |  | 1 | TRUE | wye
6 | LV_1322-8_0_5_load_61 | 7 | 0.00070479 | 0.00017664 | 0 | 0 |  | 1 | TRUE | wye
7 | LV_1322-8_0_5_load_4 | 9 | 0.0091551 | 0.0022945 | 0 | 0 |  | 1 | TRUE | wye
8 | LV_1322-8_0_5_load_5 | 10 | 0.0033677 | 0.00084401 | 0 | 0 |  | 1 | TRUE | wye
9 | LV_1322-8_0_5_load_6 | 11 | 0.0075125 | 0.0018828 | 0 | 0 |  | 1 | TRUE | wye
10 | LV_1322-8_0_5_load_28 | 12 | 0.0062428 | 0.0015646 | 0 | 0 |  | 1 | TRUE | wye
11 | LV_1322-8_0_5_load_10 | 14 | 0.0028485 | 0.00071391 | 0 | 0 |  | 1 | TRUE | wye
12 | LV_1322-8_0_5_load_84 | 15 | 0.009594 | 0.0024045 | 0 | 0 |  | 1 | TRUE | wye
13 | LV_1322-8_0_5_load_27 | 16 | 0.0041718 | 0.0010455 | 0 | 0 |  | 1 | TRUE | wye
14 | LV_1322-8_0_5_load_50 | 17 | 0.0062442 | 0.001565 | 0 | 0 |  | 1 | TRUE | wye
15 | LV_1322-8_0_5_load_51 | 18 | 0.0062858 | 0.0015754 | 0 | 0 |  | 1 | TRUE | wye
16 | LV_1322-8_0_5_load_11 | 20 | 0.0004607 | 0.00011546 | 0 | 0 |  | 1 | TRUE | wye
17 | LV_1322-8_0_5_load_59 | 21 | 0.0019726 | 0.00049437 | 0 | 0 |  | 1 | TRUE | wye
18 | LV_1322-8_0_5_load_58 | 22 | 0.0008279 | 0.00020749 | 0 | 0 |  | 1 | TRUE | wye
19 | LV_1322-8_0_5_load_60 | 23 | 0.0026164 | 0.00065573 | 0 | 0 |  | 1 | TRUE | wye
20 | LV_1322-8_0_5_load_13 | 24 | 0.0027041 | 0.00067771 | 0 | 0 |  | 1 | TRUE | wye
21 | LV_1322-8_0_5_load_14 | 25 | 0.0021218 | 0.00053178 | 0 | 0 |  | 1 | TRUE | wye
22 | LV_1322-8_0_5_load_16 | 27 | 0.0051402 | 0.0012883 | 0 | 0 |  | 1 | TRUE | wye
23 | LV_1322-8_0_5_load_18 | 29 | 0.022635 | 0.0056728 | 0 | 0 |  | 1 | TRUE | wye
24 | LV_1322-8_0_5_load_25 | 30 | 0.0081614 | 0.0020454 | 0 | 0 |  | 1 | TRUE | wye
25 | LV_1322-8_0_5_load_37 | 31 | 0.0059555 | 0.0014926 | 0 | 0 |  | 1 | TRUE | wye
26 | LV_1322-8_0_5_load_34 | 32 | 0.0051482 | 0.0012903 | 0 | 0 |  | 1 | TRUE | wye
27 | LV_1322-8_0_5_load_24 | 33 | 0.0021382 | 0.00053588 | 0 | 0 |  | 1 | TRUE | wye
28 | LV_1322-8_0_5_load_45 | 34 | 0.034223 | 0.0085771 | 0 | 0 |  | 1 | TRUE | wye
29 | LV_1322-8_0_5_load_35 | 35 | 0.0062288 | 0.0015611 | 0 | 0 |  | 1 | TRUE | wye
30 | LV_1322-8_0_5_load_19 | 36 | 0.0045987 | 0.0011525 | 0 | 0 |  | 1 | TRUE | wye
31 | LV_1322-8_0_5_load_20 | 37 | 0.0037519 | 0.00094032 | 0 | 0 |  | 1 | TRUE | wye
32 | LV_1322-8_0_5_load_21 | 38 | 0.0051382 | 0.0012877 | 0 | 0 |  | 1 | TRUE | wye
33 | LV_1322-8_0_5_load_23 | 39 | 0.0026617 | 0.00066709 | 0 | 0 |  | 1 | TRUE | wye
34 | LV_1322-8_0_5_load_38 | 40 | 0.002707 | 0.00067845 | 0 | 0 |  | 1 | TRUE | wye
35 | LV_1322-8_0_5_load_48 | 41 | 0.0060607 | 0.001519 | 0 | 0 |  | 1 | TRUE | wye
36 | LV_1322-8_0_5_load_39 | 43 | 0.0026618 | 0.00066711 | 0 | 0 |  | 1 | TRUE | wye
37 | LV_1322-8_0_5_load_26 | 44 | 0.017332 | 0.0043437 | 0 | 0 |  | 1 | TRUE | wye
38 | LV_1322-8_0_5_load_29 | 45 | 0.0041967 | 0.0010518 | 0 | 0 |  | 1 | TRUE | wye
39 | LV_1322-8_0_5_load_30 | 46 | 0.0041266 | 0.0010342 | 0 | 0 |  | 1 | TRUE | wye
40 | LV_1322-8_0_5_load_31 | 47 | 0.006845 | 0.0017155 | 0 | 0 |  | 1 | TRUE | wye
41 | LV_1322-8_0_5_load_32 | 48 | 0.0083474 | 0.0020921 | 0 | 0 |  | 1 | TRUE | wye
42 | LV_1322-8_0_5_load_83 | 49 | 0.018835 | 0.0047206 | 0 | 0 |  | 1 | TRUE | wye
43 | LV_1322-8_0_5_load_88 | 51 | 0.0023472 | 0.00058826 | 0 | 0 |  | 1 | TRUE | wye
44 | LV_1322-8_0_5_load_77 | 52 | 0.0079102 | 0.0019825 | 0 | 0 |  | 1 | TRUE | wye
45 | LV_1322-8_0_5_load_36 | 53 | 0.0087928 | 0.0022037 | 0 | 0 |  | 1 | TRUE | wye
46 | LV_1322-8_0_5_load_82 | 54 | 0.018442 | 0.004622 | 0 | 0 |  | 1 | TRUE | wye
47 | LV_1322-8_0_5_load_43 | 56 | 0.0026637 | 0.00066759 | 0 | 0 |  | 1 | TRUE | wye
48 | LV_1322-8_0_5_load_40 | 57 | 0.0027069 | 0.00067842 | 0 | 0 |  | 1 | TRUE | wye
49 | LV_1322-8_0_5_load_46 | 58 | 0.0039128 | 0.00098063 | 0 | 0 |  | 1 | TRUE | wye
50 | LV_1322-8_0_5_load_47 | 59 | 0.0027085 | 0.00067881 | 0 | 0 |  | 1 | TRUE | wye
51 | LV_1322-8_0_5_load_41 | 60 | 0.0026654 | 0.00066801 | 0 | 0 |  | 1 | TRUE | wye
52 | LV_1322-8_0_5_load_42 | 61 | 0.009101 | 0.0022809 | 0 | 0 |  | 1 | TRUE | wye
53 | LV_1322-8_0_5_load_44 | 62 | 0.0046326 | 0.001161 | 0 | 0 |  | 1 | TRUE | wye
54 | LV_1322-8_0_5_load_52 | 63 | 0.0088366 | 0.0022147 | 0 | 0 |  | 1 | TRUE | wye
55 | LV_1322-8_0_5_load_53 | 64 | 0.0029918 | 0.00074981 | 0 | 0 |  | 1 | TRUE | wye
56 | LV_1322-8_0_5_load_54 | 65 | 0.0029918 | 0.00074981 | 0 | 0 |  | 1 | TRUE | wye
57 | LV_1322-8_0_5_load_55 | 66 | 0.0073568 | 0.0018438 | 0 | 0 |  | 1 | TRUE | wye
58 | LV_1322-8_0_5_load_56 | 67 | 0.0029918 | 0.00074981 | 0 | 0 |  | 1 | TRUE | wye
59 | LV_1322-8_0_5_load_57 | 68 | 0.012386 | 0.0031042 | 0 | 0 |  | 1 | TRUE | wye
60 | LV_1322-8_0_5_load_63 | 69 | 0.0045936 | 0.0011513 | 0 | 0 |  | 1 | TRUE | wye
61 | LV_1322-8_0_5_load_64 | 70 | 0.0045913 | 0.0011507 | 0 | 0 |  | 1 | TRUE | wye
62 | LV_1322-8_0_5_load_66 | 72 | 0.017223 | 0.0043164 | 0 | 0 |  | 1 | TRUE | wye
63 | LV_1322-8_0_5_load_67 | 73 | 0.0038951 | 0.00097621 | 0 | 0 |  | 1 | TRUE | wye
64 | LV_1322-8_0_5_load_68 | 74 | 0.0038388 | 0.00096209 | 0 | 0 |  | 1 | TRUE | wye
65 | LV_1322-8_0_5_load_73 | 76 | 0.0049952 | 0.0012519 | 0 | 0 |  | 1 | TRUE | wye
66 | LV_1322-8_0_5_load_69 | 77 | 0.0049986 | 0.0012528 | 0 | 0 |  | 1 | TRUE | wye
67 | LV_1322-8_0_5_load_74 | 80 | 0.0064636 | 0.0016199 | 0 | 0 |  | 1 | TRUE | wye
68 | LV_1322-8_0_5_load_75 | 81 | 0.017444 | 0.0043718 | 0 | 0 |  | 1 | TRUE | wye
69 | LV_1322-8_0_5_load_76 | 82 | 0.009608 | 0.002408 | 0 | 0 |  | 1 | TRUE | wye
70 | LV_1322-8_0_5_load_81 | 83 | 0.013089 | 0.0032804 | 0 | 0 |  | 1 | TRUE | wye
71 | LV_1322-8_0_5_load_86 | 84 | 0.0032229 | 0.00080773 | 0 | 0 |  | 1 | TRUE | wye
72 | LV_1322-8_0_5_load_85 | 85 | 0.0023701 | 0.00059401 | 0 | 0 |  | 1 | TRUE | wye
73 | LV_1322-8_0_5_load_87 | 86 | 0.0013961 | 0.0003499 | 0 | 0 |  | 1 | TRUE | wye

## ext_grid
| name | bus | vm_pu | va_degree | slack_weight | in_service
0 |  | 84 | 1 | 0 | 1 | TRUE

## line
| name | std_type | from_bus | to_bus | length_km | r_ohm_per_km | x_ohm_per_km | c_nf_per_km | g_us_per_km | max_i_ka | df | parallel | type | in_service
0 | LV_1322-8_0_5_line_0 |  | 0 | 1 | 0.023574 | 0.125 | 0.08 | 261 | 0 | 0.364 | 1 | 1 | cs | TRUE
1 | LV_1322-8_0_5_line_1 |  | 1 | 2 | 0.04792 | 0.125 | 0.08 | 261 | 0 | 0.364 | 1 | 1 | cs | TRUE
2 | LV_1322-8_0_5_line_2 |  | 2 | 6 | 0.00087464 | 0.125 | 0.08 | 261 | 0 | 0.364 | 1 | 1 | cs | TRUE
3 | LV_1322-8_0_5_line_3 |  | 3 | 4 | 0.0057675 | 0.125 | 0.08 | 261 | 0 | 0.364 | 1 | 1 | cs | TRUE
4 | LV_1322-8_0_5_line_4 |  | 3 | 5 | 0.071652 | 0.125 | 0.08 | 261 | 0 | 0.364 | 1 | 2 | cs | TRUE
5 | LV_1322-8_0_5_line_5 |  | 4 | 20 | 0.017667 | 0.125 | 0.08 | 261 | 0 | 0.364 | 1 | 1 | cs | TRUE
6 | LV_1322-8_0_5_line_6 |  | 4 | 21 | 0.13207 | 0.125 | 0.08 | 261 | 0 | 0.364 | 1 | 1 | cs | TRUE
7 | LV_1322-8_0_5_line_7 |  | 5 | 14 | 0.014105 | 0.125 | 0.08 | 261 | 0 | 0.364 | 1 | 4 | cs | TRUE
8 | LV_1322-8_0_5_line_8 |  | 6 | 7 | 0.020802 | 0.125 | 0.08 | 261 | 0 | 0.364 | 1 | 1 | cs | TRUE
9 | LV_1322-8_0_5_line_9 |  | 7 | 23 | 0.04472 | 0.125 | 0.08 | 261 | 0 | 0.364 | 1 | 1 | cs | TRUE
10 | LV_1322-8_0_5_line_10 |  | 8 | 9 | 0.025376 | 0.125 | 0.08 | 261 | 0 | 0.364 | 1 | 4 | cs | TRUE
11 | LV_1322-8_0_5_line_11 |  | 8 | 10 | 0.0271 | 0.125 | 0.08 | 261 | 0 | 0.364 | 1 | 4 | cs | TRUE
12 | LV_1322-8_0_5_line_12 |  | 8 | 11 | 0.015412 | 0.125 | 0.08 | 261 | 0 | 0.364 | 1 | 1 | cs | TRUE
13 | LV_1322-8_0_5_line_13 |  | 9 | 12 | 0.0080579 | 0.125 | 0.08 | 261 | 0 | 0.364 | 1 | 4 | cs | TRUE
14 | LV_1322-8_0_5_line_14 |  | 10 | 13 | 0.013682 | 0.125 | 0.08 | 261 | 0 | 0.364 | 1 | 1 | cs | TRUE
15 | LV_1322-8_0_5_line_15 |  | 10 | 14 | 0.13214 | 0.125 | 0.08 | 261 | 0 | 0.364 | 1 | 4 | cs | TRUE
16 | LV_1322-8_0_5_line_16 |  | 11 | 15 | 0.026388 | 0.125 | 0.08 | 261 | 0 | 0.364 | 1 | 1 | cs | TRUE
17 | LV_1322-8_0_5_line_17 |  | 12 | 16 | 0.025497 | 0.125 | 0.08 | 261 | 0 | 0.364 | 1 | 4 | cs | TRUE
18 | LV_1322-8_0_5_line_18 |  | 13 | 17 | 0.019 | 0.125 | 0.08 | 261 | 0 | 0.364 | 1 | 1 | cs | TRUE
19 | LV_1322-8_0_5_line_19 |  | 13 | 18 | 0.036685 | 0.125 | 0.08 | 261 | 0 | 0.364 | 1 | 1 | cs | TRUE
20 | LV_1322-8_0_5_line_20 |  | 15 | 19 | 0.015189 | 0.125 | 0.08 | 261 | 0 | 0.364 | 1 | 1 | cs | TRUE
21 | LV_1322-8_0_5_line_21 |  | 16 | 44 | 0.01679 | 0.125 | 0.08 | 261 | 0 | 0.364 | 1 | 4 | cs | TRUE
22 | LV_1322-8_0_5_line_22 |  | 17 | 63 | 0.008251 | 0.125 | 0.08 | 261 | 0 | 0.364 | 1 | 1 | cs | TRUE
23 | LV_1322-8_0_5_line_23 |  | 18 | 64 | 0.018855 | 0.125 | 0.08 | 261 | 0 | 0.364 | 1 | 1 | cs | TRUE
24 | LV_1322-8_0_5_line_24 |  | 19 | 49 | 0.027386 | 0.125 | 0.08 | 261 | 0 | 0.364 | 1 | 1 | cs | TRUE
25 | LV_1322-8_0_5_line_25 |  | 19 | 47 | 0.0254 | 0.125 | 0.08 | 261 | 0 | 0.364 | 1 | 1 | cs | TRUE
26 | LV_1322-8_0_5_line_26 |  | 20 | 22 | 0.017979 | 0.125 | 0.08 | 261 | 0 | 0.364 | 1 | 1 | cs | TRUE
27 | LV_1322-8_0_5_line_27 |  | 21 | 23 | 0.030705 | 0.125 | 0.08 | 261 | 0 | 0.364 | 1 | 1 | cs | TRUE
28 | LV_1322-8_0_5_line_28 |  | 24 | 25 | 0.02035 | 0.125 | 0.08 | 261 | 0 | 0.364 | 1 | 4 | cs | TRUE
29 | LV_1322-8_0_5_line_29 |  | 24 | 26 | 0.020853 | 0.125 | 0.08 | 261 | 0 | 0.364 | 1 | 4 | cs | TRUE
30 | LV_1322-8_0_5_line_30 |  | 25 | 27 | 0.020443 | 0.125 | 0.08 | 261 | 0 | 0.364 | 1 | 4 | cs | TRUE
31 | LV_1322-8_0_5_line_31 |  | 26 | 28 | 0.026631 | 0.125 | 0.08 | 261 | 0 | 0.364 | 1 | 4 | cs | TRUE
32 | LV_1322-8_0_5_line_32 |  | 26 | 29 | 0.034366 | 0.125 | 0.08 | 261 | 0 | 0.364 | 1 | 1 | cs | TRUE
33 | LV_1322-8_0_5_line_33 |  | 27 | 30 | 0.0015801 | 0.125 | 0.08 | 261 | 0 | 0.364 | 1 | 4 | cs | TRUE
34 | LV_1322-8_0_5_line_34 |  | 28 | 31 | 0.019584 | 0.125 | 0.08 | 261 | 0 | 0.364 | 1 | 1 | cs | TRUE
35 | LV_1322-8_0_5_line_35 |  | 28 | 32 | 0.0032456 | 0.125 | 0.08 | 261 | 0 | 0.364 | 1 | 4 | cs | TRUE
36 | LV_1322-8_0_5_line_36 |  | 30 | 33 | 0.021007 | 0.125 | 0.08 | 261 | 0 | 0.364 | 1 | 4 | cs | TRUE
37 | LV_1322-8_0_5_line_37 |  | 31 | 34 | 0.01164 | 0.125 | 0.08 | 261 | 0 | 0.364 | 1 | 1 | cs | TRUE
38 | LV_1322-8_0_5_line_38 |  | 32 | 35 | 0.023441 | 0.125 | 0.08 | 261 | 0 | 0.364 | 1 | 4 | cs | TRUE
39 | LV_1322-8_0_5_line_39 |  | 33 | 44 | 0.0099546 | 0.125 | 0.08 | 261 | 0 | 0.364 | 1 | 4 | cs | TRUE
40 | LV_1322-8_0_5_line_40 |  | 34 | 56 | 0.0053045 | 0.125 | 0.08 | 261 | 0 | 0.364 | 1 | 1 | cs | TRUE
41 | LV_1322-8_0_5_line_41 |  | 35 | 53 | 0.013351 | 0.125 | 0.08 | 261 | 0 | 0.364 | 1 | 4 | cs | TRUE
42 | LV_1322-8_0_5_line_42 |  | 36 | 37 | 0.017869 | 0.125 | 0.08 | 261 | 0 | 0.364 | 1 | 1 | cs | TRUE
43 | LV_1322-8_0_5_line_43 |  | 36 | 38 | 0.0091413 | 0.125 | 0.08 | 261 | 0 | 0.364 | 1 | 1 | cs | TRUE
44 | LV_1322-8_0_5_line_44 |  | 38 | 39 | 0.0064482 | 0.125 | 0.08 | 261 | 0 | 0.364 | 1 | 1 | cs | TRUE
45 | LV_1322-8_0_5_line_45 |  | 39 | 40 | 0.0052581 | 0.125 | 0.08 | 261 | 0 | 0.364 | 1 | 1 | cs | TRUE
46 | LV_1322-8_0_5_line_46 |  | 40 | 43 | 0.00036098 | 0.125 | 0.08 | 261 | 0 | 0.364 | 1 | 1 | cs | TRUE
47 | LV_1322-8_0_5_line_47 |  | 41 | 42 | 0.01349 | 0.125 | 0.08 | 261 | 0 | 0.364 | 1 | 1 | cs | TRUE
48 | LV_1322-8_0_5_line_48 |  | 42 | 54 | 0.02653 | 0.125 | 0.08 | 261 | 0 | 0.364 | 1 | 1 | cs | TRUE
49 | LV_1322-8_0_5_line_49 |  | 42 | 55 | 0.016963 | 0.125 | 0.08 | 261 | 0 | 0.364 | 1 | 4 | cs | TRUE
50 | LV_1322-8_0_5_line_50 |  | 42 | 53 | 0.030679 | 0.125 | 0.08 | 261 | 0 | 0.364 | 1 | 4 | cs | TRUE
51 | LV_1322-8_0_5_line_51 |  | 43 | 57 | 0.0055904 | 0.125 | 0.08 | 261 | 0 | 0.364 | 1 | 1 | cs | TRUE
52 | LV_1322-8_0_5_line_52 |  | 45 | 46 | 0.0046178 | 0.125 | 0.08 | 261 | 0 | 0.364 | 1 | 1 | cs | TRUE
53 | LV_1322-8_0_5_line_53 |  | 45 | 47 | 0.014092 | 0.125 | 0.08 | 261 | 0 | 0.364 | 1 | 1 | cs | TRUE
54 | LV_1322-8_0_5_line_54 |  | 46 | 48 | 0.020046 | 0.125 | 0.08 | 261 | 0 | 0.364 | 1 | 1 | cs | TRUE
55 | LV_1322-8_0_5_line_55 |  | 50 | 51 | 0.016275 | 0.125 | 0.08 | 261 | 0 | 0.364 | 1 | 4 | cs | TRUE
56 | LV_1322-8_0_5_line_56 |  | 50 | 52 | 0.0090216 | 0.125 | 0.08 | 261 | 0 | 0.364 | 1 | 4 | cs | TRUE
57 | LV_1322-8_0_5_line_57 |  | 51 | 84 | 0.022205 | 0.125 | 0.08 | 261 | 0 | 0.364 | 1 | 4 | cs | TRUE
58 | LV_1322-8_0_5_line_58 |  | 52 | 82 | 0.023187 | 0.125 | 0.08 | 261 | 0 | 0.364 | 1 | 4 | cs | TRUE
59 | LV_1322-8_0_5_line_59 |  | 54 | 79 | 0.030609 | 0.125 | 0.08 | 261 | 0 | 0.364 | 1 | 1 | cs | TRUE
60 | LV_1322-8_0_5_line_60 |  | 55 | 83 | 0.027924 | 0.125 | 0.08 | 261 | 0 | 0.364 | 1 | 1 | cs | TRUE
61 | LV_1322-8_0_5_line_61 |  | 55 | 82 | 0.011719 | 0.125 | 0.08 | 261 | 0 | 0.364 | 1 | 4 | cs | TRUE
62 | LV_1322-8_0_5_line_62 |  | 56 | 60 | 2.3707e-05 | 0.125 | 0.08 | 261 | 0 | 0.364 | 1 | 1 | cs | TRUE
63 | LV_1322-8_0_5_line_63 |  | 57 | 58 | 0.0023596 | 0.125 | 0.08 | 261 | 0 | 0.364 | 1 | 1 | cs | TRUE
64 | LV_1322-8_0_5_line_64 |  | 58 | 59 | 0.0035213 | 0.125 | 0.08 | 261 | 0 | 0.364 | 1 | 1 | cs | TRUE
65 | LV_1322-8_0_5_line_65 |  | 59 | 62 | 0.0024987 | 0.125 | 0.08 | 261 | 0 | 0.364 | 1 | 1 | cs | TRUE
66 | LV_1322-8_0_5_line_66 |  | 60 | 61 | 0.017673 | 0.125 | 0.08 | 261 | 0 | 0.364 | 1 | 1 | cs | TRUE
67 | LV_1322-8_0_5_line_67 |  | 61 | 62 | 0.0040636 | 0.125 | 0.08 | 261 | 0 | 0.364 | 1 | 1 | cs | TRUE
68 | LV_1322-8_0_5_line_68 |  | 64 | 65 | 0.0085394 | 0.125 | 0.08 | 261 | 0 | 0.364 | 1 | 1 | cs | TRUE
69 | LV_1322-8_0_5_line_69 |  | 65 | 66 | 0.0018905 | 0.125 | 0.08 | 261 | 0 | 0.364 | 1 | 1 | cs | TRUE
70 | LV_1322-8_0_5_line_70 |  | 66 | 67 | 0.0066494 | 0.125 | 0.08 | 261 | 0 | 0.364 | 1 | 1 | cs | TRUE
71 | LV_1322-8_0_5_line_71 |  | 67 | 68 | 0.019293 | 0.125 | 0.08 | 261 | 0 | 0.364 | 1 | 1 | cs | TRUE
72 | LV_1322-8_0_5_line_72 |  | 69 | 70 | 0.017747 | 0.125 | 0.08 | 261 | 0 | 0.364 | 1 | 1 | cs | TRUE
73 | LV_1322-8_0_5_line_73 |  | 69 | 71 | 0.019552 | 0.125 | 0.08 | 261 | 0 | 0.364 | 1 | 1 | cs | TRUE
74 | LV_1322-8_0_5_line_74 |  | 70 | 72 | 0.0051847 | 0.125 | 0.08 | 261 | 0 | 0.364 | 1 | 1 | cs | TRUE
75 | LV_1322-8_0_5_line_75 |  | 71 | 73 | 0.012891 | 0.125 | 0.08 | 261 | 0 | 0.364 | 1 | 1 | cs | TRUE
76 | LV_1322-8_0_5_line_76 |  | 71 | 74 | 0.005412 | 0.125 | 0.08 | 261 | 0 | 0.364 | 1 | 1 | cs | TRUE
77 | LV_1322-8_0_5_line_77 |  | 74 | 75 | 0.015716 | 0.125 | 0.08 | 261 | 0 | 0.364 | 1 | 1 | cs | TRUE
78 | LV_1322-8_0_5_line_78 |  | 75 | 76 | 0.017352 | 0.125 | 0.08 | 261 | 0 | 0.364 | 1 | 1 | cs | TRUE
79 | LV_1322-8_0_5_line_79 |  | 75 | 77 | 0.0096584 | 0.125 | 0.08 | 261 | 0 | 0.364 | 1 | 1 | cs | TRUE
80 | LV_1322-8_0_5_line_80 |  | 76 | 80 | 0.0077908 | 0.125 | 0.08 | 261 | 0 | 0.364 | 1 | 1 | cs | TRUE
81 | LV_1322-8_0_5_line_81 |  | 77 | 78 | 0.041274 | 0.125 | 0.08 | 261 | 0 | 0.364 | 1 | 1 | cs | TRUE
82 | LV_1322-8_0_5_line_82 |  | 78 | 79 | 0.029333 | 0.125 | 0.08 | 261 | 0 | 0.364 | 1 | 1 | cs | TRUE
83 | LV_1322-8_0_5_line_83 |  | 80 | 81 | 0.0019744 | 0.125 | 0.08 | 261 | 0 | 0.364 | 1 | 1 | cs | TRUE
84 | LV_1322-8_0_5_line_84 |  | 84 | 85 | 0.011323 | 0.125 | 0.08 | 261 | 0 | 0.364 | 1 | 1 | cs | TRUE
85 | LV_1322-8_0_5_line_85 |  | 85 | 86 | 0.0097276 | 0.125 | 0.08 | 261 | 0 | 0.364 | 1 | 1 | cs | TRUE

## trafo
| name | std_type | hv_bus | lv_bus | sn_mva | vn_hv_kv | vn_lv_kv | vk_percent | vkr_percent | pfe_kw | i0_percent | shift_degree | tap_side | tap_neutral | tap_min | tap_max | tap_step_percent | tap_step_degree | tap_pos | tap_phase_shifter | parallel | df | in_service
0 | LV_1322-8_0_5_trafo_86 | 0.63 MVA 20/0.4 kV | 87 | 84 | 0.63 | 20 | 0.4 | 6 | 1.206 | 1.65 | 0.2619 | 150 | hv | 0 | -2 | 2 | 2.5 | 0 | 0 | FALSE | 1 | 1 | TRUE

## line_geodata
| x0 | y0 | x1 | y1 | x2 | y2 | x3 | y3
0 | 2700472.4181 | 1229123.4434 | 2700450.0237 | 1229130.8061
1 | 2700450.0237 | 1229130.8061 | 2700404.501 | 1229145.7728
2 | 2700404.501 | 1229145.7728 | 2700403.6701 | 1229146.046
3 | 2700559.7541 | 1229226.4373 | 2700565.2368 | 1229224.6473
4 | 2700565.2368 | 1229224.6473 | 2700633.173 | 1229201.8729
5 | 2700559.7541 | 1229226.4373 | 2700562.4937 | 1229243.8902
6 | 2700427.8046 | 1229220.9139 | 2700559.7541 | 1229226.4373
7 | 2700645.0235 | 1229194.2225 | 2700633.173 | 1229201.8729
8 | 2700403.6701 | 1229146.046 | 2700395.2984 | 1229165.089
9 | 2700395.2984 | 1229165.089 | 2700406.9483 | 1229161.2859 | 2700417.6669 | 1229191.9304
10 | 2700596.0662 | 1229068.7911 | 2700594.409 | 1229043.4691
11 | 2700596.0662 | 1229068.7911 | 2700622.735 | 1229063.9743
12 | 2700596.0662 | 1229068.7911 | 2700580.7296 | 1229070.3142
13 | 2700594.409 | 1229043.4691 | 2700593.8828 | 1229035.4284
14 | 2700636.1991 | 1229061.5424 | 2700622.735 | 1229063.9743
15 | 2700622.735 | 1229063.9743 | 2700645.0235 | 1229194.2225
16 | 2700554.4712 | 1229072.9219 | 2700580.7296 | 1229070.3142
17 | 2700586.1978 | 1229011.4605 | 2700593.3809 | 1229027.76 | 2700593.8828 | 1229035.4284
18 | 2700636.1991 | 1229061.5424 | 2700631.4597 | 1229043.1427
19 | 2700636.1991 | 1229061.5424 | 2700671.6719 | 1229052.1902
20 | 2700539.2924 | 1229072.9231 | 2700552.6337 | 1229073.1043 | 2700554.4712 | 1229072.9219
21 | 2700579.4268 | 1228996.096 | 2700586.1978 | 1229011.4605
22 | 2700629.4016 | 1229035.1525 | 2700631.4597 | 1229043.1427
23 | 2700671.6719 | 1229052.1902 | 2700689.9043 | 1229047.3833
24 | 2700539.2924 | 1229072.9231 | 2700535.6594 | 1229073.1174 | 2700529.6255 | 1229073.2378 | 2700523.6966 | 1229056.5472
25 | 2700539.2924 | 1229072.9231 | 2700530.9472 | 1229048.9332
26 | 2700562.4937 | 1229243.8902 | 2700565.2818 | 1229261.6519
27 | 2700427.8046 | 1229220.9139 | 2700417.6669 | 1229191.9304
28 | 2700558.0595 | 1228947.6105 | 2700549.8529 | 1228928.9885
29 | 2700541.4436 | 1228909.9065 | 2700549.8529 | 1228928.9885
30 | 2700558.0595 | 1228947.6105 | 2700566.3035 | 1228966.3175
31 | 2700516.3288 | 1228918.9665 | 2700541.4436 | 1228909.9065
32 | 2700541.4436 | 1228909.9065 | 2700573.7694 | 1228898.2429
33 | 2700566.3035 | 1228966.3175 | 2700566.9407 | 1228967.7634
34 | 2700516.3288 | 1228918.9665 | 2700512.7767 | 1228911.6789 | 2700506.4403 | 1228902.1097
35 | 2700516.3288 | 1228918.9665 | 2700513.2754 | 1228920.0671
36 | 2700566.9407 | 1228967.7634 | 2700575.4124 | 1228986.9867
37 | 2700506.4403 | 1228902.1097 | 2700504.0796 | 1228898.5446 | 2700501.8913 | 1228891.5128
38 | 2700491.224 | 1228928.0166 | 2700502.5973 | 1228923.9159 | 2700513.2754 | 1228920.0671
39 | 2700579.4268 | 1228996.096 | 2700575.4124 | 1228986.9867
40 | 2700500.3151 | 1228886.4479 | 2700501.8913 | 1228891.5128
41 | 2700478.6629 | 1228932.5405 | 2700487.8976 | 1228929.2159 | 2700491.224 | 1228928.0166
42 | 2700438.462 | 1228886.5706 | 2700455.4092 | 1228880.9066
43 | 2700464.0791 | 1228878.0089 | 2700455.4092 | 1228880.9066
44 | 2700470.1948 | 1228875.965 | 2700464.0791 | 1228878.0089
45 | 2700475.1818 | 1228874.2982 | 2700470.1948 | 1228875.965
46 | 2700475.5242 | 1228874.1838 | 2700475.1818 | 1228874.2982
47 | 2700449.7991 | 1228942.938 | 2700440.805 | 1228932.8834
48 | 2700449.7991 | 1228942.938 | 2700424.6513 | 1228951.3882
49 | 2700454.845 | 1228959.1351 | 2700449.7991 | 1228942.938
50 | 2700449.7991 | 1228942.938 | 2700470.9641 | 1228935.3121 | 2700478.6629 | 1228932.5405
51 | 2700480.8262 | 1228872.4118 | 2700475.5242 | 1228874.1838
52 | 2700524.3997 | 1229036.4587 | 2700522.2389 | 1229032.3776
53 | 2700530.9472 | 1229048.9332 | 2700530.8376 | 1229048.618 | 2700524.3997 | 1229036.4587
54 | 2700522.2389 | 1229032.3776 | 2700520.917 | 1229029.881 | 2700511.1249 | 1229015.7154
55 | 2700486.996 | 1228987.4768 | 2700502.2088 | 1228981.6931
56 | 2700486.996 | 1228987.4768 | 2700481.0702 | 1228980.6742
57 | 2700522.9647 | 1228973.8021 | 2700502.2088 | 1228981.6931
58 | 2700465.8401 | 1228963.1905 | 2700481.0702 | 1228980.6742
59 | 2700395.7009 | 1228961.3271 | 2700419.7414 | 1228953.0379 | 2700424.6513 | 1228951.3882
60 | 2700454.845 | 1228959.1351 | 2700455.5101 | 1228963.2716 | 2700461.0618 | 1228973.3061 | 2700468.9116 | 1228982.7325
61 | 2700454.845 | 1228959.1351 | 2700465.8401 | 1228963.1905 | 2700465.8401 | 1228963.1905
62 | 2700500.3151 | 1228886.4479 | 2700500.308 | 1228886.4253
63 | 2700480.8262 | 1228872.4118 | 2700483.0641 | 1228871.6638
64 | 2700486.4038 | 1228870.5476 | 2700486.4038 | 1228870.5476 | 2700483.0641 | 1228871.6638
65 | 2700486.4038 | 1228870.5476 | 2700488.9013 | 1228870.628
66 | 2700500.308 | 1228886.4253 | 2700496.6909 | 1228874.8023 | 2700492.9628 | 1228870.7586
67 | 2700492.9628 | 1228870.7586 | 2700492.9628 | 1228870.7586 | 2700488.9013 | 1228870.628
68 | 2700689.9043 | 1229047.3833 | 2700698.1616 | 1229045.2063
69 | 2700699.9896 | 1229044.7243 | 2700698.1616 | 1229045.2063
70 | 2700699.9896 | 1229044.7243 | 2700706.4193 | 1229043.0292
71 | 2700724.8914 | 1229037.4922 | 2700714.9423 | 1229040.7821 | 2700706.4193 | 1229043.0292
72 | 2700421.7537 | 1229063.2958 | 2700425.2285 | 1229067.8148 | 2700437.2597 | 1229068.4223
73 | 2700409.8354 | 1229047.7958 | 2700421.7537 | 1229063.2958
74 | 2700442.4379 | 1229068.6838 | 2700437.2597 | 1229068.4223
75 | 2700409.8354 | 1229047.7958 | 2700404.2761 | 1229046.7345 | 2700397.1164 | 1229045.7203
76 | 2700409.8354 | 1229047.7958 | 2700408.0408 | 1229042.69
77 | 2700402.8293 | 1229027.8629 | 2700408.0408 | 1229042.69
78 | 2700402.8293 | 1229027.8629 | 2700419.5172 | 1229023.1073
79 | 2700402.8293 | 1229027.8629 | 2700399.6279 | 1229018.7505
80 | 2700419.5172 | 1229023.1073 | 2700427.0098 | 1229020.9722
81 | 2700385.9468 | 1228979.8094 | 2700399.6279 | 1229018.7505
82 | 2700385.9468 | 1228979.8094 | 2700381.305 | 1228966.5991 | 2700390.4863 | 1228963.1849 | 2700395.7009 | 1228961.3271
83 | 2700428.9086 | 1229020.431 | 2700427.0098 | 1229020.9722
84 | 2700533.5489 | 1228969.7782 | 2700522.9647 | 1228973.8021
85 | 2700533.5489 | 1228969.7782 | 2700542.6415 | 1228966.3214

## bus_geodata
| x | y | coords
0 | 2700472.4181 | 1229123.4434
1 | 2700450.0237 | 1229130.8061
2 | 2700404.501 | 1229145.7728
3 | 2700565.2368 | 1229224.6473
4 | 2700559.7541 | 1229226.4373
5 | 2700633.173 | 1229201.8729
6 | 2700403.6701 | 1229146.046
7 | 2700395.2984 | 1229165.089
8 | 2700596.0662 | 1229068.7911
9 | 2700594.409 | 1229043.4691
10 | 2700622.735 | 1229063.9743
11 | 2700580.7296 | 1229070.3142
12 | 2700593.8828 | 1229035.4284
13 | 2700636.1991 | 1229061.5424
14 | 2700645.0235 | 1229194.2225
15 | 2700554.4712 | 1229072.9219
16 | 2700586.1978 | 1229011.4605
17 | 2700631.4597 | 1229043.1427
18 | 2700671.6719 | 1229052.1902
19 | 2700539.2924 | 1229072.9231
20 | 2700562.4937 | 1229243.8902
21 | 2700427.8046 | 1229220.9139
22 | 2700565.2818 | 1229261.6519
23 | 2700417.6669 | 1229191.9304
24 | 2700549.8529 | 1228928.9885
25 | 2700558.0595 | 1228947.6105
26 | 2700541.4436 | 1228909.9065
27 | 2700566.3035 | 1228966.3175
28 | 2700516.3288 | 1228918.9665
29 | 2700573.7694 | 1228898.2429
30 | 2700566.9407 | 1228967.7634
31 | 2700506.4403 | 1228902.1097
32 | 2700513.2754 | 1228920.0671
33 | 2700575.4124 | 1228986.9867
34 | 2700501.8913 | 1228891.5128
35 | 2700491.224 | 1228928.0166
36 | 2700455.4092 | 1228880.9066
37 | 2700438.462 | 1228886.5706
38 | 2700464.0791 | 1228878.0089
39 | 2700470.1948 | 1228875.965
40 | 2700475.1818 | 1228874.2982
41 | 2700440.805 | 1228932.8834
42 | 2700449.7991 | 1228942.938
43 | 2700475.5242 | 1228874.1838
44 | 2700579.4268 | 1228996.096
45 | 2700524.3997 | 1229036.4587
46 | 2700522.2389 | 1229032.3776
47 | 2700530.9472 | 1229048.9332
48 | 2700511.1249 | 1229015.7154
49 | 2700523.6966 | 1229056.5472
50 | 2700486.996 | 1228987.4768
51 | 2700502.2088 | 1228981.6931
52 | 2700481.0702 | 1228980.6742
53 | 2700478.6629 | 1228932.5405
54 | 2700424.6513 | 1228951.3882
55 | 2700454.845 | 1228959.1351
56 | 2700500.3151 | 1228886.4479
57 | 2700480.8262 | 1228872.4118
58 | 2700483.0641 | 1228871.6638
59 | 2700486.4038 | 1228870.5476
60 | 2700500.308 | 1228886.4253
61 | 2700492.9628 | 1228870.7586
62 | 2700488.9013 | 1228870.628
63 | 2700629.4016 | 1229035.1525
64 | 2700689.9043 | 1229047.3833
65 | 2700698.1616 | 1229045.2063
66 | 2700699.9896 | 1229044.7243
67 | 2700706.4193 | 1229043.0292
68 | 2700724.8914 | 1229037.4922
69 | 2700421.7537 | 1229063.2958
70 | 2700437.2597 | 1229068.4223
71 | 2700409.8354 | 1229047.7958
72 | 2700442.4379 | 1229068.6838
73 | 2700397.1164 | 1229045.7202
74 | 2700408.0408 | 1229042.69
75 | 2700402.8293 | 1229027.8629
76 | 2700419.5172 | 1229023.1073
77 | 2700399.6279 | 1229018.7505
78 | 2700385.9468 | 1228979.8094
79 | 2700395.7009 | 1228961.3271
80 | 2700427.0098 | 1229020.9722
81 | 2700428.9086 | 1229020.431
82 | 2700465.8401 | 1228963.1905
83 | 2700468.9116 | 1228982.7325
84 | 2700522.9647 | 1228973.8021
85 | 2700533.5489 | 1228969.7782
86 | 2700542.6415 | 1228966.3214
87 | 2700543.2516 | 1228966.0894

## line_std_types
| c_nf_per_km | r_ohm_per_km | x_ohm_per_km | max_i_ka | type | q_mm2 | alpha | voltage_rating
NAYY 4x50 SE | 210 | 0.642 | 0.083 | 0.142 | cs | 50 | 0.00403 | LV
NAYY 4x120 SE | 264 | 0.225 | 0.08 | 0.242 | cs | 120 | 0.00403 | LV
NAYY 4x150 SE | 261 | 0.208 | 0.08 | 0.27 | cs | 150 | 0.00403 | LV
NA2XS2Y 1x95 RM/25 12/20 kV | 216 | 0.313 | 0.132 | 0.252 | cs | 95 | 0.00403 | MV
NA2XS2Y 1x185 RM/25 12/20 kV | 273 | 0.161 | 0.117 | 0.362 | cs | 185 | 0.00403 | MV
NA2XS2Y 1x240 RM/25 12/20 kV | 304 | 0.122 | 0.112 | 0.421 | cs | 240 | 0.00403 | MV
NA2XS2Y 1x95 RM/25 6/10 kV | 315 | 0.313 | 0.123 | 0.249 | cs | 95 | 0.00403 | MV
NA2XS2Y 1x185 RM/25 6/10 kV | 406 | 0.161 | 0.11 | 0.358 | cs | 185 | 0.00403 | MV
NA2XS2Y 1x240 RM/25 6/10 kV | 456 | 0.122 | 0.105 | 0.416 | cs | 240 | 0.00403 | MV
NA2XS2Y 1x150 RM/25 12/20 kV | 250 | 0.206 | 0.116 | 0.319 | cs | 150 | 0.00403 | MV
NA2XS2Y 1x120 RM/25 12/20 kV | 230 | 0.253 | 0.119 | 0.283 | cs | 120 | 0.00403 | MV
NA2XS2Y 1x70 RM/25 12/20 kV | 190 | 0.443 | 0.132 | 0.22 | cs | 70 | 0.00403 | MV
NA2XS2Y 1x150 RM/25 6/10 kV | 360 | 0.206 | 0.11 | 0.315 | cs | 150 | 0.00403 | MV
NA2XS2Y 1x120 RM/25 6/10 kV | 340 | 0.253 | 0.113 | 0.28 | cs | 120 | 0.00403 | MV
NA2XS2Y 1x70 RM/25 6/10 kV | 280 | 0.443 | 0.123 | 0.217 | cs | 70 | 0.00403 | MV
N2XS(FL)2Y 1x120 RM/35 64/110 kV | 112 | 0.153 | 0.166 | 0.366 | cs | 120 | 0.00393 | HV
N2XS(FL)2Y 1x185 RM/35 64/110 kV | 125 | 0.099 | 0.156 | 0.457 | cs | 185 | 0.00393 | HV
N2XS(FL)2Y 1x240 RM/35 64/110 kV | 135 | 0.075 | 0.149 | 0.526 | cs | 240 | 0.00393 | HV
N2XS(FL)2Y 1x300 RM/35 64/110 kV | 144 | 0.06 | 0.144 | 0.588 | cs | 300 | 0.00393 | HV
15-AL1/3-ST1A 0.4 | 11 | 1.8769 | 0.35 | 0.105 | ol | 16 | 0.00403 | LV
24-AL1/4-ST1A 0.4 | 11.25 | 1.2012 | 0.335 | 0.14 | ol | 24 | 0.00403 | LV
48-AL1/8-ST1A 0.4 | 12.2 | 0.5939 | 0.3 | 0.21 | ol | 48 | 0.00403 | LV
94-AL1/15-ST1A 0.4 | 13.2 | 0.306 | 0.29 | 0.35 | ol | 94 | 0.00403 | LV
34-AL1/6-ST1A 10.0 | 9.7 | 0.8342 | 0.36 | 0.17 | ol | 34 | 0.00403 | MV
48-AL1/8-ST1A 10.0 | 10.1 | 0.5939 | 0.35 | 0.21 | ol | 48 | 0.00403 | MV
70-AL1/11-ST1A 10.0 | 10.4 | 0.4132 | 0.339 | 0.29 | ol | 70 | 0.00403 | MV
94-AL1/15-ST1A 10.0 | 10.75 | 0.306 | 0.33 | 0.35 | ol | 94 | 0.00403 | MV
122-AL1/20-ST1A 10.0 | 11.1 | 0.2376 | 0.323 | 0.41 | ol | 122 | 0.00403 | MV
149-AL1/24-ST1A 10.0 | 11.25 | 0.194 | 0.315 | 0.47 | ol | 149 | 0.00403 | MV
34-AL1/6-ST1A 20.0 | 9.15 | 0.8342 | 0.382 | 0.17 | ol | 34 | 0.00403 | MV
48-AL1/8-ST1A 20.0 | 9.5 | 0.5939 | 0.372 | 0.21 | ol | 48 | 0.00403 | MV
70-AL1/11-ST1A 20.0 | 9.7 | 0.4132 | 0.36 | 0.29 | ol | 70 | 0.00403 | MV
94-AL1/15-ST1A 20.0 | 10 | 0.306 | 0.35 | 0.35 | ol | 94 | 0.00403 | MV
122-AL1/20-ST1A 20.0 | 10.3 | 0.2376 | 0.344 | 0.41 | ol | 122 | 0.00403 | MV
149-AL1/24-ST1A 20.0 | 10.5 | 0.194 | 0.337 | 0.47 | ol | 149 | 0.00403 | MV
184-AL1/30-ST1A 20.0 | 10.75 | 0.1571 | 0.33 | 0.535 | ol | 184 | 0.00403 | MV
243-AL1/39-ST1A 20.0 | 11 | 0.1188 | 0.32 | 0.645 | ol | 243 | 0.00403 | MV
48-AL1/8-ST1A 110.0 | 8 | 0.5939 | 0.46 | 0.21 | ol | 48 | 0.00403 | HV
70-AL1/11-ST1A 110.0 | 8.4 | 0.4132 | 0.45 | 0.29 | ol | 70 | 0.00403 | HV
94-AL1/15-ST1A 110.0 | 8.65 | 0.306 | 0.44 | 0.35 | ol | 94 | 0.00403 | HV
122-AL1/20-ST1A 110.0 | 8.5 | 0.2376 | 0.43 | 0.41 | ol | 122 | 0.00403 | HV
149-AL1/24-ST1A 110.0 | 8.75 | 0.194 | 0.41 | 0.47 | ol | 149 | 0.00403 | HV
184-AL1/30-ST1A 110.0 | 8.8 | 0.1571 | 0.4 | 0.535 | ol | 184 | 0.00403 | HV
243-AL1/39-ST1A 110.0 | 9 | 0.1188 | 0.39 | 0.645 | ol | 243 | 0.00403 | HV
305-AL1/39-ST1A 110.0 | 9.2 | 0.0949 | 0.38 | 0.74 | ol | 305 | 0.00403 | HV
490-AL1/64-ST1A 110.0 | 9.75 | 0.059 | 0.37 | 0.96 | ol | 490 | 0.00403 | HV
679-AL1/86-ST1A 110.0 | 9.95 | 0.042 | 0.36 | 1.15 | ol | 679 | 0.00403 | HV
490-AL1/64-ST1A 220.0 | 10 | 0.059 | 0.285 | 0.96 | ol | 490 | 0.00403 | HV
679-AL1/86-ST1A 220.0 | 11.7 | 0.042 | 0.275 | 1.15 | ol | 679 | 0.00403 | HV
490-AL1/64-ST1A 380.0 | 11 | 0.059 | 0.253 | 0.96 | ol | 490 | 0.00403 | HV
679-AL1/86-ST1A 380.0 | 14.6 | 0.042 | 0.25 | 1.15 | ol | 679 | 0.00403 | HV

## trafo_std_types
| i0_percent | pfe_kw | vkr_percent | sn_mva | vn_lv_kv | vn_hv_kv | vk_percent | shift_degree | vector_group | tap_side | tap_neutral | tap_min | tap_max | tap_step_degree | tap_step_percent | tap_phase_shifter
160 MVA 380/110 kV | 0.06 | 60 | 0.25 | 160 | 110 | 380 | 12.2 | 0 | Yy0 | hv | 0 | -9 | 9 | 0 | 1.5 | FALSE
100 MVA 220/110 kV | 0.06 | 55 | 0.26 | 100 | 110 | 220 | 12 | 0 | Yy0 | hv | 0 | -9 | 9 | 0 | 1.5 | FALSE
63 MVA 110/20 kV | 0.04 | 22 | 0.32 | 63 | 20 | 110 | 18 | 150 | YNd5 | hv | 0 | -9 | 9 | 0 | 1.5 | FALSE
40 MVA 110/20 kV | 0.05 | 18 | 0.34 | 40 | 20 | 110 | 16.2 | 150 | YNd5 | hv | 0 | -9 | 9 | 0 | 1.5 | FALSE
25 MVA 110/20 kV | 0.07 | 14 | 0.41 | 25 | 20 | 110 | 12 | 150 | YNd5 | hv | 0 | -9 | 9 | 0 | 1.5 | FALSE
63 MVA 110/10 kV | 0.04 | 22 | 0.32 | 63 | 10 | 110 | 18 | 150 | YNd5 | hv | 0 | -9 | 9 | 0 | 1.5 | FALSE
40 MVA 110/10 kV | 0.05 | 18 | 0.34 | 40 | 10 | 110 | 16.2 | 150 | YNd5 | hv | 0 | -9 | 9 | 0 | 1.5 | FALSE
25 MVA 110/10 kV | 0.07 | 14 | 0.41 | 25 | 10 | 110 | 12 | 150 | YNd5 | hv | 0 | -9 | 9 | 0 | 1.5 | FALSE
0.25 MVA 20/0.4 kV | 0.32 | 0.8 | 1.44 | 0.25 | 0.4 | 20 | 6 | 150 | Yzn5 | hv | 0 | -2 | 2 | 0 | 2.5 | FALSE
0.4 MVA 20/0.4 kV | 0.3375 | 1.35 | 1.425 | 0.4 | 0.4 | 20 | 6 | 150 | Dyn5 | hv | 0 | -2 | 2 | 0 | 2.5 | FALSE
0.63 MVA 20/0.4 kV | 0.2619 | 1.65 | 1.206 | 0.63 | 0.4 | 20 | 6 | 150 | Dyn5 | hv | 0 | -2 | 2 | 0 | 2.5 | FALSE
0.25 MVA 10/0.4 kV | 0.24 | 0.6 | 1.2 | 0.25 | 0.4 | 10 | 4 | 150 | Dyn5 | hv | 0 | -2 | 2 | 0 | 2.5 | FALSE
0.4 MVA 10/0.4 kV | 0.2375 | 0.95 | 1.325 | 0.4 | 0.4 | 10 | 4 | 150 | Dyn5 | hv | 0 | -2 | 2 | 0 | 2.5 | FALSE
0.63 MVA 10/0.4 kV | 0.1873 | 1.18 | 1.0794 | 0.63 | 0.4 | 10 | 4 | 150 | Dyn5 | hv | 0 | -2 | 2 | 0 | 2.5 | FALSE

## trafo3w_std_types
| sn_hv_mva | sn_mv_mva | sn_lv_mva | vn_hv_kv | vn_mv_kv | vn_lv_kv | vk_hv_percent | vk_mv_percent | vk_lv_percent | vkr_hv_percent | vkr_mv_percent | vkr_lv_percent | pfe_kw | i0_percent | shift_mv_degree | shift_lv_degree | vector_group | tap_side | tap_neutral | tap_min | tap_max | tap_step_percent
63/25/38 MVA 110/20/10 kV | 63 | 25 | 38 | 110 | 20 | 10 | 10.4 | 10.4 | 10.4 | 0.28 | 0.32 | 0.35 | 35 | 0.89 | 0 | 0 | YN0yn0yn0 | hv | 0 | -10 | 10 | 1.2
63/25/38 MVA 110/10/10 kV | 63 | 25 | 38 | 110 | 10 | 10 | 10.4 | 10.4 | 10.4 | 0.28 | 0.32 | 0.35 | 35 | 0.89 | 0 | 0 | YN0yn0yn0 | hv | 0 | -10 | 10 | 1.2

## fuse_std_types
| fuse_type | i_rated_a | t_avg | t_min | t_total | x_avg | x_min | x_total
HV 100A | HV 100A | 100 | 0 | [10.0, 3.64, 0.854, 0.281, 0.1, 0.0531, 0.022, 0.01] | [10.0, 4.267, 1.21, 0.403, 0.1, 0.058, 0.022, 0.01] | 0 | [300.0, 350.0, 450.0, 550.0, 700.0, 850.0, 1200.0, 1752.0] | [600.0, 700.0, 900.0, 1150.0, 1665.0, 2000.0, 3000.0, 4313.0]
HV 10A | HV 10A | 10 | 0 | [10.0, 1675.0, 0.344, 0.156, 0.1, 0.0417, 0.0171, 0.01] | [10.0, 1.3, 0.3, 0.155, 0.1, 0.0555, 0.023, 0.01] | 0 | [30.0, 32.0, 35.0, 37.0, 39.0, 50.0, 70.0, 88.0] | [60.0, 70.0, 80.0, 87.0, 94.0, 110.0, 150.0, 216.0]
HV 125A | HV 125A | 125 | 0 | [10.0, 1.82, 0.344, 0.1, 0.0467, 0.0269, 0.01] | [10.0, 2.478, 0.426, 0.1, 0.0427, 0.0211, 0.01] | 0 | [375.0, 500.0, 700.0, 925.0, 1200.0, 1500.0, 2341.0] | [750.0, 1000.0, 1500.0, 2200.0, 3000.0, 4000.0, 5765.0]
HV 160A | HV 160A | 160 | 0 | [10.0, 4.15, 1.03, 0.198, 0.1, 0.051, 0.0172, 0.01] | [10.0, 2.3, 0.734, 0.274, 0.1, 0.046, 0.0177, 0.01] | 0 | [480.0, 550.0, 700.0, 1000.0, 1260.0, 1600.0, 2500.0, 3227.0] | [960.0, 1300.0, 1700.0, 2200.0, 2996.0, 4000.0, 6000.0, 7946.0]
HV 16A | HV 16A | 16 | 0 | [10.0, 0.352, 0.164, 0.1, 0.0649, 0.0342, 0.01] | [10.0, 2.34, 0.722, 0.181, 0.1, 0.055, 0.0296, 0.01] | 0 | [48.0, 60.0, 65.0, 71.0, 80.0, 100.0, 162.0] | [96.0, 110.0, 125.0, 150.0, 168.0, 200.0, 250.0, 398.0]
HV 200A | HV 200A | 200 | 0 | [10.0, 4.267, 1.21, 0.403, 0.1, 0.058, 0.022, 0.01] | [10.0, 3.73, 1.654, 0.328, 0.1, 0.0531, 0.019, 0.01] | 0 | [600.0, 700.0, 900.0, 1150.0, 1665.0, 2000.0, 3000.0, 4313.0] | [1200.0, 1500.0, 1800.0, 2700.0, 3960.0, 5000.0, 7500.0, 10620.0]
HV 20A | HV 20A | 20 | 0 | [10.0, 1.3, 0.3, 0.155, 0.1, 0.0555, 0.023, 0.01] | [10.0, 1.3, 0.161, 0.1, 0.0611, 0.0399, 0.0141, 0.01] | 0 | [60.0, 70.0, 80.0, 87.0, 94.0, 110.0, 150.0, 216.0] | [120.0, 150.0, 200.0, 223.0, 260.0, 300.0, 450.0, 532.0]
HV 25A | HV 25A | 25 | 0 | [10.0, 2.512, 0.833, 0.299, 0.1, 0.0372, 0.0223, 0.01] | [10.0, 3.125, 0.597, 0.198, 0.1, 0.0378, 0.022, 0.01] | 0 | [75.0, 82.0, 90.0, 100.0, 124.0, 170.0, 200.0, 289.0] | [150.0, 170.0, 210.0, 250.0, 294.0, 400.0, 500.0, 711.0]
HV 31.5A | HV 31.5A | 31.5 | 0 | [10.0, 2.34, 0.722, 0.181, 0.1, 0.055, 0.0296, 0.01] | [10.0, 2.84, 0.368, 0.164, 0.1, 0.0621, 0.0378, 0.0195, 0.01] | 0 | [95.0, 110.0, 125.0, 150.0, 165.0, 200.0, 250.0, 390.0] | [189.0, 220.0, 300.0, 350.0, 393.0, 450.0, 530.0, 700.0, 960.0]
HV 40A | HV 40A | 40 | 0 | [10.0, 1.3, 0.161, 0.1, 0.0611, 0.0399, 0.0141, 0.01] | [10.0, 2.05, 0.369, 0.198, 0.1, 0.051, 0.0298, 0.01] | 0 | [120.0, 150.0, 200.0, 223.0, 260.0, 300.0, 450.0, 532.0] | [240.0, 300.0, 400.0, 450.0, 530.0, 650.0, 800.0, 1311.0]
HV 50A | HV 50A | 50 | 0 | [10.0, 3.215, 0.597, 0.198, 0.1, 0.0378, 0.022, 0.01] | [10.0, 3.64, 0.854, 0.281, 0.1, 0.0531, 0.022, 0.01] | 0 | [150.0, 170.0, 210.0, 250.0, 294.0, 400.0, 500.0, 711.0] | [300.0, 350.0, 450.0, 550.0, 700.0, 850.0, 1200.0, 1752.0]
HV 6.3A | HV 6.3A | 6.3 | 0 | [10.0, 1.39, 0.344, 0.168, 0.1, 0.056, 0.0263, 0.01] | [10.0, 1.711, 0.516, 0.198, 0.1, 0.0634, 0.0303, 0.01] | 0 | [19.0, 19.5, 20.4, 20.8, 22.0, 25.0, 32.0, 48.0] | [38.0, 40.0, 43.0, 48.0, 53.0, 60.0, 75.0, 118.0]
HV 63A | HV 63A | 63 | 0 | [10.0, 2.84, 0.368, 0.164, 0.1, 0.0621, 0.0378, 0.0195, 0.01] | [10.0, 1.82, 0.344, 0.1, 0.0467, 0.0269, 0.01] | 0 | [189.0, 220.0, 300.0, 350.0, 393.0, 450.0, 530.0, 700.0, 961.0] | [378.0, 500.0, 700.0, 934.0, 1200.0, 1500.0, 2366.0]
HV 80A | HV 80A | 80 | 0 | [10.0, 2.05, 0.369, 0.198, 0.1, 0.051, 0.0298, 0.01] | [10.0, 4.15, 1.03, 0.198, 0.1, 0.051, 0.0172, 0.01] | 0 | [240.0, 300.0, 400.0, 450.0, 530.0, 650.0, 800.0, 1311.0] | [480.0, 550.0, 700.0, 1000.0, 1260.0, 1600.0, 2500.0, 3227.0]
Siemens NH-1-100 | Siemens NH-1-100 | 100 | [5400.0, 2000.0, 400.0, 20.0, 1.0, 0.2, 0.012, 0.004] | 0 | 0 | [150.0, 190.0, 250.0, 430.0, 900.0, 1250.0, 2700.0, 3600.0] | 0 | 0
Siemens NH-1-125 | Siemens NH-1-125 | 125 | [4800.0, 120.0, 7.0, 0.1, 0.004] | 0 | 0 | [180.0, 400.0, 740.0, 2000.0, 4250.0] | 0 | 0
Siemens NH-1-16 | Siemens NH-1-16 | 16 | [4000.0, 400.0, 2.0, 0.1, 0.04, 0.01] | 0 | 0 | [26.0, 35.0, 75.0, 150.0, 200.0, 300.0] | 0 | 0
Siemens NH-1-160 | Siemens NH-1-160 | 160 | [4800.0, 120.0, 7.0, 0.1, 0.004] | 0 | 0 | [210.0, 500.0, 900.0, 2300.0, 5000.0] | 0 | 0
Siemens NH-1-25 | Siemens NH-1-25 | 25 | [4000.0, 1000.0, 10.0, 0.2, 0.02, 0.01] | 0 | 0 | [40.0, 50.0, 100.0, 210.0, 400.0, 500.0] | 0 | 0
Siemens NH-1-50 | Siemens NH-1-50 | 50 | [4000.0, 40.0, 4.0, 1.0, 0.02, 0.01] | 0 | 0 | [86.0, 200.0, 300.0, 400.0, 1000.0, 1280.0] | 0 | 0
Siemens NH-1-63 | Siemens NH-1-63 | 63 | [4000.0, 100.0, 10.0, 2.0, 0.04, 0.01] | 0 | 0 | [100.0, 200.0, 300.0, 400.0, 1000.0, 1500.0] | 0 | 0
Siemens NH-1-80 | Siemens NH-1-80 | 80 | [4800.0, 120.0, 7.0, 0.1, 0.01] | 0 | 0 | [150.58, 250.0, 450.0, 1150.0, 2470.0] | 0 | 0
Siemens NH-2-1000 | Siemens NH-2-1000 | 1000 | [4800.0, 120.0, 7.0, 0.1, 0.004] | 0 | 0 | [1900.0, 3500.0, 8400.0, 24000.0, 52000.0] | 0 | 0
Siemens NH-2-200 | Siemens NH-2-200 | 200 | [4800.0, 120.0, 7.0, 0.1, 0.004] | 0 | 0 | [280.0, 650.0, 1200.0, 3000.0, 7000.0] | 0 | 0
Siemens NH-2-224 | Siemens NH-2-224 | 224 | [4800.0, 120.0, 7.0, 0.2, 0.04, 0.004] | 0 | 0 | [400.0, 750.0, 1453.0, 3025.0, 4315.0, 7600.0] | 0 | 0
Siemens NH-2-250 | Siemens NH-2-250 | 250 | [4800.0, 120.0, 7.0, 0.1, 0.004] | 0 | 0 | [450.0, 800.0, 1650.0, 4000.0, 8500.0] | 0 | 0
Siemens NH-2-315 | Siemens NH-2-315 | 315 | [4800.0, 120.0, 7.0, 0.1, 0.004] | 0 | 0 | [550.0, 920.0, 1900.0, 5000.0, 11000.0] | 0 | 0
Siemens NH-2-355 | Siemens NH-2-355 | 355 | [4800.0, 120.0, 6.0, 0.1, 0.004] | 0 | 0 | [650.0, 1116.27, 2350.0, 5840.0, 12790.0] | 0 | 0
Siemens NH-2-400 | Siemens NH-2-400 | 400 | [4800.0, 120.0, 7.0, 0.1, 0.004] | 0 | 0 | [720.0, 1350.0, 2800.0, 6500.0, 15000.0] | 0 | 0
Siemens NH-2-425 | Siemens NH-2-425 | 425 | [4800.0, 120.0, 7.0, 0.1, 0.004] | 0 | 0 | [850.0, 1500.0, 3050.0, 7500.0, 16500.0] | 0 | 0
Siemens NH-2-630 | Siemens NH-2-630 | 630 | [4800.0, 120.0, 7.0, 0.1, 0.004] | 0 | 0 | [1200.0, 2000.0, 4800.0, 12000.0, 26000.0] | 0 | 0

## res_bus
| vm_pu | va_degree | p_mw | q_mvar
0 | 0.97007 | -0.57849 | 0.0011454 | 0.00028706
1 | 0.9701 | -0.57799 | 0.004568 | 0.0011448
2 | 0.97035 | -0.57292 | 0.0049169 | 0.0012323
3 | 0.97422 | -0.4966 | 0.0014856 | 0.00037232
4 | 0.97411 | -0.49878 | 0 | 0
5 | 0.97496 | -0.48214 | 0.0016814 | 0.00042141
6 | 0.97036 | -0.57275 | 0.0032887 | 0.00082422
7 | 0.97063 | -0.56739 | 0.00070479 | 0.00017664
8 | 0.97636 | -0.45463 | 0 | 0
9 | 0.97718 | -0.43847 | 0.0091551 | 0.0022945
10 | 0.97585 | -0.46455 | 0.0033677 | 0.00084401
11 | 0.9755 | -0.4714 | 0.0075125 | 0.0018828
12 | 0.97746 | -0.433 | 0.0062428 | 0.0015646
13 | 0.97521 | -0.4771 | 0 | 0
14 | 0.97503 | -0.48061 | 0.0028485 | 0.00071391
15 | 0.97423 | -0.49654 | 0.009594 | 0.0024045
16 | 0.97838 | -0.41501 | 0.0041718 | 0.0010455
17 | 0.97495 | -0.48235 | 0.0062442 | 0.001565
18 | 0.97402 | -0.50066 | 0.0062858 | 0.0015754
19 | 0.97363 | -0.50836 | 0 | 0
20 | 0.97409 | -0.49919 | 0.0004607 | 0.00011546
21 | 0.97174 | -0.54551 | 0.0019726 | 0.00049437
22 | 0.97407 | -0.49947 | 0.0008279 | 0.00020749
23 | 0.97124 | -0.55529 | 0.0026164 | 0.00065573
24 | 0.98218 | -0.34092 | 0.0027041 | 0.00067771
25 | 0.98126 | -0.35876 | 0.0021218 | 0.00053178
26 | 0.98313 | -0.32241 | 0 | 0
27 | 0.98035 | -0.37652 | 0.0051402 | 0.0012883
28 | 0.98449 | -0.29612 | 0 | 0
29 | 0.98242 | -0.33645 | 0.022635 | 0.0056728
30 | 0.98028 | -0.37786 | 0.0081614 | 0.0020454
31 | 0.98286 | -0.3279 | 0.0059555 | 0.0014926
32 | 0.98472 | -0.2916 | 0.0051482 | 0.0012903
33 | 0.97941 | -0.39488 | 0.0021382 | 0.00053588
34 | 0.98196 | -0.34559 | 0.034223 | 0.0085771
35 | 0.98643 | -0.25853 | 0.0062288 | 0.0015611
36 | 0.98028 | -0.3783 | 0.0045987 | 0.0011525
37 | 0.98022 | -0.37952 | 0.0037519 | 0.00094032
38 | 0.98036 | -0.37691 | 0.0051382 | 0.0012877
39 | 0.98044 | -0.37534 | 0.0026617 | 0.00066709
40 | 0.98051 | -0.3738 | 0.002707 | 0.00067845
41 | 0.9897 | -0.19575 | 0.0060607 | 0.001519
42 | 0.98977 | -0.19429 | 0 | 0
43 | 0.98052 | -0.37367 | 0.0026618 | 0.00066711
44 | 0.979 | -0.40286 | 0.017332 | 0.0043437
45 | 0.97285 | -0.52368 | 0.0041967 | 0.0010518
46 | 0.9728 | -0.52474 | 0.0041266 | 0.0010342
47 | 0.97307 | -0.51935 | 0.006845 | 0.0017155
48 | 0.97264 | -0.52782 | 0.0083474 | 0.0020921
49 | 0.97315 | -0.51785 | 0.018835 | 0.0047206
50 | 0.99595 | -0.07645 | 0 | 0
51 | 0.99766 | -0.044137 | 0.0023472 | 0.00058826
52 | 0.995 | -0.094409 | 0.0079102 | 0.0019825
53 | 0.98743 | -0.23937 | 0.0087928 | 0.0022037
54 | 0.98765 | -0.2352 | 0.018442 | 0.004622
55 | 0.99143 | -0.1625 | 0 | 0
56 | 0.98171 | -0.35037 | 0.0026637 | 0.00066759
57 | 0.98063 | -0.37149 | 0.0027069 | 0.00067842
58 | 0.98068 | -0.37046 | 0.0039128 | 0.00098063
59 | 0.98078 | -0.36866 | 0.0027085 | 0.00067881
60 | 0.98171 | -0.35039 | 0.0026654 | 0.00066801
61 | 0.98098 | -0.36465 | 0.009101 | 0.0022809
62 | 0.98085 | -0.36727 | 0.0046326 | 0.001161
63 | 0.97488 | -0.48369 | 0.0088366 | 0.0022147
64 | 0.97351 | -0.51062 | 0.0029918 | 0.00074981
65 | 0.97331 | -0.51466 | 0.0029918 | 0.00074981
66 | 0.97327 | -0.51545 | 0.0073568 | 0.0018438
67 | 0.97317 | -0.51733 | 0.0029918 | 0.00074981
68 | 0.97295 | -0.52173 | 0.012386 | 0.0031042
69 | 0.97959 | -0.39218 | 0.0045936 | 0.0011513
70 | 0.97923 | -0.39921 | 0.0045913 | 0.0011507
71 | 0.98007 | -0.3828 | 0 | 0
72 | 0.97915 | -0.40084 | 0.017223 | 0.0043164
73 | 0.98002 | -0.38372 | 0.0038951 | 0.00097621
74 | 0.98022 | -0.37983 | 0.0038388 | 0.00096209
75 | 0.98071 | -0.3701 | 0 | 0
76 | 0.98025 | -0.37919 | 0.0049952 | 0.0012519
77 | 0.98128 | -0.35907 | 0.0049986 | 0.0012528
78 | 0.98388 | -0.30837 | 0 | 0
79 | 0.98572 | -0.27249 | 0 | 0
80 | 0.98008 | -0.38257 | 0.0064636 | 0.0016199
81 | 0.98005 | -0.3832 | 0.017444 | 0.0043718
82 | 0.99261 | -0.13991 | 0.009608 | 0.002408
83 | 0.9911 | -0.16898 | 0.013089 | 0.0032804
84 | 1 | 0 | -0.46897 | -0.12042
85 | 0.99996 | -0.00074343 | 0.0023701 | 0.00059401
86 | 0.99995 | -0.00098018 | 0.0013961 | 0.0003499
87 | 0.99998 | 149.9956 | 0 | 0

## res_line
| p_from_mw | q_from_mvar | p_to_mw | q_to_mvar | pl_mw | ql_mvar | i_from_ka | i_to_ka | i_ka | vm_from_pu | va_from_degree | vm_to_pu | va_to_degree | loading_percent
0 | -0.0011454 | -0.00028706 | 0.0011454 | 0.00028679 | 2.7287e-08 | -2.7358e-07 | 0.001757 | 0.0017568 | 0.001757 | 0.97007 | -0.57849 | 0.9701 | -0.57799 | 0.48268
1 | -0.0057134 | -0.0014316 | 0.0057148 | 0.0014319 | 1.3801e-06 | 2.9144e-07 | 0.0087636 | 0.0087634 | 0.0087636 | 0.9701 | -0.57799 | 0.97035 | -0.57292 | 2.4076
2 | -0.010632 | -0.0026642 | 0.010632 | 0.0026643 | 8.7179e-08 | 4.499e-08 | 0.016303 | 0.016303 | 0.016303 | 0.97035 | -0.57292 | 0.97036 | -0.57275 | 4.4789
3 | 0.020568 | 0.0051765 | -0.020566 | -0.0051752 | 2.1356e-06 | 1.295e-06 | 0.031423 | 0.031423 | 0.031423 | 0.97422 | -0.4966 | 0.97411 | -0.49878 | 8.6328
4 | -0.022054 | -0.0055489 | 0.022069 | 0.0055568 | 1.525e-05 | 7.9745e-06 | 0.033692 | 0.033692 | 0.033692 | 0.97422 | -0.4966 | 0.97496 | -0.48214 | 4.6281
5 | 0.0012886 | 0.00032253 | -0.0012886 | -0.00032274 | 2.5668e-08 | -2.035e-07 | 0.0019683 | 0.0019684 | 0.0019684 | 0.97411 | -0.49878 | 0.97409 | -0.49919 | 0.54077
6 | 0.019277 | 0.0048527 | -0.019234 | -0.0048269 | 4.2968e-05 | 2.5859e-05 | 0.029455 | 0.029455 | 0.029455 | 0.97411 | -0.49878 | 0.97174 | -0.54551 | 8.0922
7 | -0.02375 | -0.0059782 | 0.023752 | 0.0059787 | 1.7384e-06 | 4.0894e-07 | 0.036258 | 0.036258 | 0.036258 | 0.97496 | -0.48214 | 0.97503 | -0.48061 | 2.4902
8 | -0.01392 | -0.0034885 | 0.013924 | 0.0034905 | 3.5545e-06 | 2.0178e-06 | 0.021346 | 0.021346 | 0.021346 | 0.97036 | -0.57275 | 0.97063 | -0.56739 | 5.8644
9 | -0.014629 | -0.0036671 | 0.014637 | 0.003672 | 8.4345e-06 | 4.845e-06 | 0.022427 | 0.022427 | 0.022427 | 0.97063 | -0.56739 | 0.97124 | -0.55529 | 6.1612
10 | -0.13983 | -0.035181 | 0.13993 | 0.035249 | 0.00010809 | 6.7905e-05 | 0.21315 | 0.21315 | 0.21315 | 0.97636 | -0.45463 | 0.97718 | -0.43847 | 14.6395
11 | 0.080208 | 0.020179 | -0.08017 | -0.020156 | 3.7982e-05 | 2.2954e-05 | 0.12227 | 0.12227 | 0.12227 | 0.97636 | -0.45463 | 0.97585 | -0.46455 | 8.3976
12 | 0.059618 | 0.015002 | -0.05957 | -0.014972 | 4.7737e-05 | 3.0359e-05 | 0.090882 | 0.090882 | 0.090882 | 0.97636 | -0.45463 | 0.9755 | -0.4714 | 24.9677
13 | -0.14909 | -0.037543 | 0.14913 | 0.037568 | 3.8958e-05 | 2.4529e-05 | 0.22709 | 0.22709 | 0.22709 | 0.97718 | -0.43847 | 0.97746 | -0.433 | 15.597
14 | 0.050182 | 0.012613 | -0.050152 | -0.012594 | 3.0052e-05 | 1.9062e-05 | 0.076532 | 0.076532 | 0.076532 | 0.97585 | -0.46455 | 0.97521 | -0.4771 | 21.0253
15 | 0.026621 | 0.006699 | -0.0266 | -0.0066926 | 2.0424e-05 | 6.4733e-06 | 0.040602 | 0.040605 | 0.040605 | 0.97585 | -0.46455 | 0.97503 | -0.48061 | 2.7888
16 | 0.052058 | 0.013089 | -0.051995 | -0.013049 | 6.242e-05 | 3.962e-05 | 0.079423 | 0.079423 | 0.079423 | 0.9755 | -0.4714 | 0.97423 | -0.49654 | 21.8196
17 | -0.15537 | -0.039133 | 0.1555 | 0.039217 | 0.0001338 | 8.4355e-05 | 0.2366 | 0.2366 | 0.2366 | 0.97746 | -0.433 | 0.97838 | -0.41501 | 16.2497
18 | 0.015085 | 0.0037821 | -0.015081 | -0.0037799 | 3.7751e-06 | 2.1791e-06 | 0.023018 | 0.023018 | 0.023018 | 0.97521 | -0.4771 | 0.97495 | -0.48235 | 6.3237
19 | 0.035067 | 0.0088118 | -0.035027 | -0.0087871 | 3.9397e-05 | 2.4757e-05 | 0.053514 | 0.053514 | 0.053514 | 0.97521 | -0.4771 | 0.97402 | -0.50066 | 14.7017
20 | 0.042401 | 0.010645 | -0.042377 | -0.01063 | 2.3895e-05 | 1.5104e-05 | 0.06477 | 0.06477 | 0.06477 | 0.97423 | -0.49654 | 0.97363 | -0.50836 | 17.7939
21 | -0.15968 | -0.040263 | 0.15977 | 0.040321 | 9.2903e-05 | 5.8614e-05 | 0.24294 | 0.24294 | 0.24294 | 0.97838 | -0.41501 | 0.979 | -0.40286 | 16.6854
22 | 0.0088372 | 0.0022149 | -0.0088366 | -0.0022147 | 5.6289e-07 | 2.5737e-07 | 0.013488 | 0.013488 | 0.013488 | 0.97495 | -0.48235 | 0.97488 | -0.48369 | 3.7055
23 | 0.028741 | 0.0072117 | -0.028728 | -0.0072032 | 1.3634e-05 | 8.4912e-06 | 0.043911 | 0.043912 | 0.043912 | 0.97402 | -0.50066 | 0.97351 | -0.51062 | 12.0636
24 | 0.018844 | 0.0047257 | -0.018835 | -0.0047206 | 8.5185e-06 | 5.1115e-06 | 0.028801 | 0.028801 | 0.028801 | 0.97363 | -0.50836 | 0.97315 | -0.51785 | 7.9123
25 | 0.023533 | 0.0059041 | -0.023521 | -0.0058965 | 1.2323e-05 | 7.5711e-06 | 0.035969 | 0.035969 | 0.035969 | 0.97363 | -0.50836 | 0.97307 | -0.51935 | 9.8816
26 | 0.00082791 | 0.00020727 | -0.0008279 | -0.00020749 | 1.0784e-08 | -2.169e-07 | 0.0012646 | 0.0012647 | 0.0012647 | 0.97409 | -0.49919 | 0.97407 | -0.49947 | 0.34745
27 | 0.017262 | 0.0043325 | -0.017254 | -0.0043277 | 8.0464e-06 | 4.7695e-06 | 0.026435 | 0.026435 | 0.026435 | 0.97174 | -0.54551 | 0.97124 | -0.55529 | 7.2624
28 | 0.19522 | 0.049419 | -0.19505 | -0.049313 | 0.00016709 | 0.00010591 | 0.29594 | 0.29594 | 0.29594 | 0.98218 | -0.34092 | 0.98126 | -0.35876 | 20.3254
29 | -0.19792 | -0.050097 | 0.1981 | 0.050208 | 0.00017599 | 0.00011157 | 0.30003 | 0.30003 | 0.30003 | 0.98218 | -0.34092 | 0.98313 | -0.32241 | 20.6068
30 | 0.19293 | 0.048781 | -0.19277 | -0.048677 | 0.00016422 | 0.00010407 | 0.29272 | 0.29272 | 0.29272 | 0.98126 | -0.35876 | 0.98035 | -0.37652 | 20.1045
31 | -0.22075 | -0.055891 | 0.22103 | 0.056068 | 0.00027905 | 0.00017724 | 0.33432 | 0.33432 | 0.33432 | 0.98313 | -0.32241 | 0.98449 | -0.29612 | 22.9614
32 | 0.02265 | 0.0056821 | -0.022635 | -0.0056728 | 1.5147e-05 | 9.2588e-06 | 0.034284 | 0.034284 | 0.034284 | 0.98313 | -0.32241 | 0.98242 | -0.33645 | 9.4186
33 | 0.18763 | 0.047389 | -0.18761 | -0.047382 | 1.2025e-05 | 7.6166e-06 | 0.28492 | 0.28492 | 0.28492 | 0.98035 | -0.37652 | 0.98028 | -0.37786 | 19.5686
34 | 0.090354 | 0.022747 | -0.090217 | -0.022659 | 0.00013704 | 8.7458e-05 | 0.1366 | 0.1366 | 0.1366 | 0.98449 | -0.29612 | 0.98286 | -0.3279 | 37.5283
35 | -0.31138 | -0.078815 | 0.31145 | 0.078858 | 6.7478e-05 | 4.3021e-05 | 0.47092 | 0.47092 | 0.47092 | 0.98449 | -0.29612 | 0.98472 | -0.2916 | 32.3434
36 | 0.17945 | 0.045336 | -0.17931 | -0.045244 | 0.00014628 | 9.2558e-05 | 0.27253 | 0.27253 | 0.27253 | 0.98028 | -0.37786 | 0.97941 | -0.39488 | 18.7178
37 | 0.084262 | 0.021167 | -0.084191 | -0.021121 | 7.1057e-05 | 4.5329e-05 | 0.12759 | 0.12759 | 0.12759 | 0.98286 | -0.3279 | 0.98196 | -0.34559 | 35.0513
38 | -0.3166 | -0.080148 | 0.3171 | 0.080469 | 0.00050358 | 0.00032109 | 0.4787 | 0.4787 | 0.4787 | 0.98472 | -0.2916 | 0.98643 | -0.25853 | 32.8777
39 | 0.17717 | 0.044708 | -0.1771 | -0.044665 | 6.7673e-05 | 4.281e-05 | 0.26928 | 0.26928 | 0.26928 | 0.97941 | -0.39488 | 0.979 | -0.40286 | 18.4947
40 | 0.049967 | 0.012544 | -0.049956 | -0.012537 | 1.1407e-05 | 7.2333e-06 | 0.075726 | 0.075726 | 0.075726 | 0.98196 | -0.34559 | 0.98171 | -0.35037 | 20.8039
41 | -0.32333 | -0.08203 | 0.32363 | 0.08222 | 0.00029819 | 0.00019016 | 0.4881 | 0.48809 | 0.4881 | 0.98643 | -0.25853 | 0.98743 | -0.23937 | 33.523
42 | 0.0037521 | 0.00094024 | -0.0037519 | -0.00094032 | 2.1737e-07 | -8.6143e-08 | 0.0056955 | 0.0056956 | 0.0056956 | 0.98028 | -0.3783 | 0.98022 | -0.37952 | 1.5647
43 | -0.0083508 | -0.0020928 | 0.0083514 | 0.002093 | 5.5081e-07 | 2.3727e-07 | 0.012676 | 0.012676 | 0.012676 | 0.98028 | -0.3783 | 0.98036 | -0.37691 | 3.4824
44 | -0.01349 | -0.0033808 | 0.013491 | 0.0033813 | 1.0137e-06 | 5.6746e-07 | 0.020475 | 0.020475 | 0.020475 | 0.98036 | -0.37691 | 0.98044 | -0.37534 | 5.625
45 | -0.016152 | -0.0040484 | 0.016153 | 0.0040491 | 1.185e-06 | 6.9207e-07 | 0.024515 | 0.024515 | 0.024515 | 0.98044 | -0.37534 | 0.98051 | -0.3738 | 6.7348
46 | -0.018861 | -0.0047276 | 0.018861 | 0.0047276 | 1.109e-07 | 6.6424e-08 | 0.028623 | 0.028623 | 0.028623 | 0.98051 | -0.3738 | 0.98052 | -0.37367 | 7.8634
47 | -0.0060607 | -0.001519 | 0.0060611 | 0.001519 | 4.2005e-07 | 9.5465e-08 | 0.0091123 | 0.0091122 | 0.0091123 | 0.9897 | -0.19575 | 0.98977 | -0.19429 | 2.5034
48 | 0.087152 | 0.022099 | -0.086981 | -0.02199 | 0.00017103 | 0.00010912 | 0.13111 | 0.13111 | 0.13111 | 0.98977 | -0.19429 | 0.98765 | -0.2352 | 36.0205
49 | -0.42636 | -0.1085 | 0.42701 | 0.10892 | 0.00065458 | 0.00041806 | 0.64157 | 0.64157 | 0.64157 | 0.98977 | -0.19429 | 0.99143 | -0.1625 | 44.064
50 | 0.33315 | 0.084885 | -0.33242 | -0.084424 | 0.00072292 | 0.0004611 | 0.50134 | 0.50135 | 0.50135 | 0.98977 | -0.19429 | 0.98743 | -0.23937 | 34.433
51 | -0.021522 | -0.0053947 | 0.021525 | 0.0053961 | 2.2365e-06 | 1.3608e-06 | 0.032662 | 0.032662 | 0.032662 | 0.98052 | -0.37367 | 0.98063 | -0.37149 | 8.9731
52 | 0.012476 | 0.0031272 | -0.012475 | -0.0031268 | 6.3059e-07 | 3.4624e-07 | 0.019083 | 0.019083 | 0.019083 | 0.97285 | -0.52368 | 0.9728 | -0.52474 | 5.2425
53 | -0.016673 | -0.004179 | 0.016676 | 0.004181 | 3.4367e-06 | 2.0245e-06 | 0.025502 | 0.025502 | 0.025502 | 0.97285 | -0.52368 | 0.97307 | -0.51935 | 7.0059
54 | 0.0083486 | 0.0020926 | -0.0083474 | -0.0020921 | 1.2259e-06 | 5.3575e-07 | 0.01277 | 0.01277 | 0.01277 | 0.9728 | -0.52474 | 0.97264 | -0.52782 | 3.5084
55 | -0.4595 | -0.11779 | 0.46022 | 0.11825 | 0.00072108 | 0.00046064 | 0.68745 | 0.68745 | 0.68745 | 0.99595 | -0.07645 | 0.99766 | -0.044137 | 47.2152
56 | 0.4595 | 0.11779 | -0.4591 | -0.11753 | 0.00039971 | 0.00025534 | 0.68745 | 0.68745 | 0.68745 | 0.99595 | -0.07645 | 0.995 | -0.094409 | 47.2152
57 | -0.46256 | -0.11884 | 0.46356 | 0.11947 | 0.00099387 | 0.00063491 | 0.69095 | 0.69095 | 0.69095 | 0.99766 | -0.044137 | 1 | 0 | 47.4557
58 | 0.45119 | 0.11555 | -0.45019 | -0.11492 | 0.00099226 | 0.00063385 | 0.67562 | 0.67563 | 0.67563 | 0.995 | -0.094409 | 0.99261 | -0.13991 | 46.4028
59 | 0.068539 | 0.017368 | -0.068416 | -0.01729 | 0.00012256 | 7.8044e-05 | 0.10333 | 0.10333 | 0.10333 | 0.98765 | -0.2352 | 0.98572 | -0.27249 | 28.3873
60 | 0.013093 | 0.0032826 | -0.013089 | -0.0032804 | 4.044e-06 | 2.2282e-06 | 0.019651 | 0.019652 | 0.019652 | 0.99143 | -0.1625 | 0.9911 | -0.16898 | 5.3988
61 | -0.44011 | -0.1122 | 0.44059 | 0.11251 | 0.00048035 | 0.00030682 | 0.66122 | 0.66122 | 0.66122 | 0.99143 | -0.1625 | 0.99261 | -0.13991 | 45.4136
62 | 0.047292 | 0.011869 | -0.047292 | -0.011869 | 4.5694e-08 | 2.8937e-08 | 0.071689 | 0.071689 | 0.071689 | 0.98171 | -0.35037 | 0.98171 | -0.35039 | 19.6947
63 | -0.024232 | -0.0060745 | 0.024233 | 0.0060752 | 1.1963e-06 | 7.3588e-07 | 0.03677 | 0.03677 | 0.03677 | 0.98063 | -0.37149 | 0.98068 | -0.37046 | 10.1016
64 | -0.028146 | -0.0070559 | 0.028148 | 0.0070574 | 2.4084e-06 | 1.4969e-06 | 0.042707 | 0.042707 | 0.042707 | 0.98068 | -0.37046 | 0.98078 | -0.36866 | 11.7326
65 | -0.030856 | -0.0077362 | 0.030858 | 0.0077375 | 2.0537e-06 | 1.2828e-06 | 0.046816 | 0.046816 | 0.046816 | 0.98078 | -0.36866 | 0.98085 | -0.36727 | 12.8615
66 | 0.044627 | 0.011201 | -0.044597 | -0.011182 | 3.0329e-05 | 1.9187e-05 | 0.067649 | 0.067649 | 0.067649 | 0.98171 | -0.35039 | 0.98098 | -0.36465 | 18.5848
67 | 0.035496 | 0.0089013 | -0.035491 | -0.0088985 | 4.4179e-06 | 2.7762e-06 | 0.053844 | 0.053844 | 0.053844 | 0.98098 | -0.36465 | 0.98085 | -0.36727 | 14.7923
68 | 0.025736 | 0.0064534 | -0.025731 | -0.0064503 | 4.9556e-06 | 3.0654e-06 | 0.039339 | 0.039339 | 0.039339 | 0.97351 | -0.51062 | 0.97331 | -0.51466 | 10.8073
69 | 0.022739 | 0.0057005 | -0.022738 | -0.0057 | 8.5681e-07 | 5.2486e-07 | 0.034765 | 0.034765 | 0.034765 | 0.97331 | -0.51466 | 0.97327 | -0.51545 | 9.5507
70 | 0.015381 | 0.0038562 | -0.01538 | -0.0038554 | 1.379e-06 | 7.9996e-07 | 0.023517 | 0.023517 | 0.023517 | 0.97327 | -0.51545 | 0.97317 | -0.51733 | 6.4607
71 | 0.012388 | 0.0031056 | -0.012386 | -0.0031042 | 2.596e-06 | 1.4218e-06 | 0.018942 | 0.018943 | 0.018943 | 0.97317 | -0.51733 | 0.97295 | -0.52173 | 5.204
72 | 0.021823 | 0.0054723 | -0.021815 | -0.0054679 | 7.3136e-06 | 4.4573e-06 | 0.03315 | 0.03315 | 0.03315 | 0.97959 | -0.39218 | 0.97923 | -0.39921 | 9.1072
73 | -0.026416 | -0.0066236 | 0.026428 | 0.0066309 | 1.1807e-05 | 7.31e-06 | 0.040128 | 0.040128 | 0.040128 | 0.97959 | -0.39218 | 0.98007 | -0.3828 | 11.0242
74 | 0.017224 | 0.0043172 | -0.017223 | -0.0043164 | 1.3319e-06 | 7.8721e-07 | 0.026173 | 0.026173 | 0.026173 | 0.97923 | -0.39921 | 0.97915 | -0.40084 | 7.1905
75 | 0.0038953 | 0.00097616 | -0.0038951 | -0.00097621 | 1.6908e-07 | -5.4223e-08 | 0.0059141 | 0.0059142 | 0.0059142 | 0.98007 | -0.3828 | 0.98002 | -0.38372 | 1.6248
76 | -0.030323 | -0.0076071 | 0.030328 | 0.0076098 | 4.3023e-06 | 2.6853e-06 | 0.046042 | 0.046042 | 0.046042 | 0.98007 | -0.3828 | 0.98022 | -0.37983 | 12.6489
77 | -0.034166 | -0.0085719 | 0.034182 | 0.0085818 | 1.5856e-05 | 9.9499e-06 | 0.051869 | 0.051869 | 0.051869 | 0.98022 | -0.37983 | 0.98071 | -0.3701 | 14.2499
78 | 0.028919 | 0.0072541 | -0.028907 | -0.0072463 | 1.253e-05 | 7.8002e-06 | 0.043881 | 0.043881 | 0.043881 | 0.98071 | -0.3701 | 0.98025 | -0.37919 | 12.0552
79 | -0.063102 | -0.015836 | 0.063135 | 0.015857 | 3.3206e-05 | 2.113e-05 | 0.09575 | 0.09575 | 0.09575 | 0.98071 | -0.3701 | 0.98128 | -0.35907 | 26.305
80 | 0.023912 | 0.0059944 | -0.023908 | -0.005992 | 3.8494e-06 | 2.3654e-06 | 0.036298 | 0.036298 | 0.036298 | 0.98025 | -0.37919 | 0.98008 | -0.38257 | 9.9721
81 | -0.068133 | -0.01711 | 0.068299 | 0.017215 | 0.00016526 | 0.00010524 | 0.10333 | 0.10333 | 0.10333 | 0.98128 | -0.35907 | 0.98388 | -0.30837 | 28.3874
82 | -0.068299 | -0.017215 | 0.068416 | 0.01729 | 0.00011745 | 7.4793e-05 | 0.10333 | 0.10333 | 0.10333 | 0.98388 | -0.30837 | 0.98572 | -0.27249 | 28.3874
83 | 0.017444 | 0.0043721 | -0.017444 | -0.0043718 | 5.1937e-07 | 3.0751e-07 | 0.026485 | 0.026485 | 0.026485 | 0.98008 | -0.38257 | 0.98005 | -0.3832 | 7.2761
84 | 0.0037664 | 0.00094373 | -0.0037663 | -0.00094379 | 1.3337e-07 | -6.319e-08 | 0.0056044 | 0.0056044 | 0.0056044 | 1 | 0 | 0.99996 | -0.00074343 | 1.5397
85 | 0.0013961 | 0.00034978 | -0.0013961 | -0.0003499 | 1.5744e-08 | -1.1753e-07 | 0.0020775 | 0.0020775 | 0.0020775 | 0.99996 | -0.00074343 | 0.99995 | -0.00098018 | 0.57075

## res_trafo
| p_hv_mw | q_hv_mvar | p_lv_mw | q_lv_mvar | pl_mw | ql_mvar | i_hv_ka | i_lv_ka | vm_hv_pu | va_hv_degree | vm_lv_pu | va_lv_degree | loading_percent
0 | -1.2729e-15 | -1.3162e-15 | 0.00165 | 1.2699e-07 | 0.00165 | 1.2699e-07 | 5.2857e-17 | 0.0023815 | 0.99998 | 149.9956 | 1 | 0 | 0.2619

## res_ext_grid
| p_mw | q_mvar
0 | 0.4722 | 0.12123

## res_load
| p_mw | q_mvar
0 | 0.0011454 | 0.00028706
1 | 0.004568 | 0.0011448
2 | 0.0049169 | 0.0012323
3 | 0.0014856 | 0.00037232
4 | 0.0016814 | 0.00042141
5 | 0.0032887 | 0.00082422
6 | 0.00070479 | 0.00017664
7 | 0.0091551 | 0.0022945
8 | 0.0033677 | 0.00084401
9 | 0.0075125 | 0.0018828
10 | 0.0062428 | 0.0015646
11 | 0.0028485 | 0.00071391
12 | 0.009594 | 0.0024045
13 | 0.0041718 | 0.0010455
14 | 0.0062442 | 0.001565
15 | 0.0062858 | 0.0015754
16 | 0.0004607 | 0.00011546
17 | 0.0019726 | 0.00049437
18 | 0.0008279 | 0.00020749
19 | 0.0026164 | 0.00065573
20 | 0.0027041 | 0.00067771
21 | 0.0021218 | 0.00053178
22 | 0.0051402 | 0.0012883
23 | 0.022635 | 0.0056728
24 | 0.0081614 | 0.0020454
25 | 0.0059555 | 0.0014926
26 | 0.0051482 | 0.0012903
27 | 0.0021382 | 0.00053588
28 | 0.034223 | 0.0085771
29 | 0.0062288 | 0.0015611
30 | 0.0045987 | 0.0011525
31 | 0.0037519 | 0.00094032
32 | 0.0051382 | 0.0012877
33 | 0.0026617 | 0.00066709
34 | 0.002707 | 0.00067845
35 | 0.0060607 | 0.001519
36 | 0.0026618 | 0.00066711
37 | 0.017332 | 0.0043437
38 | 0.0041967 | 0.0010518
39 | 0.0041266 | 0.0010342
40 | 0.006845 | 0.0017155
41 | 0.0083474 | 0.0020921
42 | 0.018835 | 0.0047206
43 | 0.0023472 | 0.00058826
44 | 0.0079102 | 0.0019825
45 | 0.0087928 | 0.0022037
46 | 0.018442 | 0.004622
47 | 0.0026637 | 0.00066759
48 | 0.0027069 | 0.00067842
49 | 0.0039128 | 0.00098063
50 | 0.0027085 | 0.00067881
51 | 0.0026654 | 0.00066801
52 | 0.009101 | 0.0022809
53 | 0.0046326 | 0.001161
54 | 0.0088366 | 0.0022147
55 | 0.0029918 | 0.00074981
56 | 0.0029918 | 0.00074981
57 | 0.0073568 | 0.0018438
58 | 0.0029918 | 0.00074981
59 | 0.012386 | 0.0031042
60 | 0.0045936 | 0.0011513
61 | 0.0045913 | 0.0011507
62 | 0.017223 | 0.0043164
63 | 0.0038951 | 0.00097621
64 | 0.0038388 | 0.00096209
65 | 0.0049952 | 0.0012519
66 | 0.0049986 | 0.0012528
67 | 0.0064636 | 0.0016199
68 | 0.017444 | 0.0043718
69 | 0.009608 | 0.002408
70 | 0.013089 | 0.0032804
71 | 0.0032229 | 0.00080773
72 | 0.0023701 | 0.00059401
73 | 0.0013961 | 0.0003499

## dtypes
| element | column | dtype
0 | bus | name | object
1 | bus | vn_kv | float64
2 | bus | type | object
3 | bus | zone | object
4 | bus | in_service | bool
5 | load | name | object
6 | load | bus | uint32
7 | load | p_mw | float64
8 | load | q_mvar | float64
9 | load | const_z_percent | float64
10 | load | const_i_percent | float64
11 | load | sn_mva | float64
12 | load | scaling | float64
13 | load | in_service | bool
14 | load | type | object
15 | ext_grid | name | object
16 | ext_grid | bus | uint32
17 | ext_grid | vm_pu | float64
18 | ext_grid | va_degree | float64
19 | ext_grid | slack_weight | float64
20 | ext_grid | in_service | bool
21 | line | name | object
22 | line | std_type | object
23 | line | from_bus | uint32
24 | line | to_bus | uint32
25 | line | length_km | float64
26 | line | r_ohm_per_km | float64
27 | line | x_ohm_per_km | float64
28 | line | c_nf_per_km | float64
29 | line | g_us_per_km | float64
30 | line | max_i_ka | float64
31 | line | df | float64
32 | line | parallel | uint32
33 | line | type | object
34 | line | in_service | bool
35 | trafo | name | object
36 | trafo | std_type | object
37 | trafo | hv_bus | uint32
38 | trafo | lv_bus | uint32
39 | trafo | sn_mva | float64
40 | trafo | vn_hv_kv | float64
41 | trafo | vn_lv_kv | float64
42 | trafo | vk_percent | float64
43 | trafo | vkr_percent | float64
44 | trafo | pfe_kw | float64
45 | trafo | i0_percent | float64
46 | trafo | shift_degree | float64
47 | trafo | tap_side | object
48 | trafo | tap_neutral | int32
49 | trafo | tap_min | int32
50 | trafo | tap_max | int32
51 | trafo | tap_step_percent | float64
52 | trafo | tap_step_degree | float64
53 | trafo | tap_pos | int32
54 | trafo | tap_phase_shifter | bool
55 | trafo | parallel | uint32
56 | trafo | df | float64
57 | trafo | in_service | bool
58 | line_geodata | coords | object
59 | bus_geodata | x | float64
60 | bus_geodata | y | float64
61 | bus_geodata | coords | object
62 | res_bus | vm_pu | float64
63 | res_bus | va_degree | float64
64 | res_bus | p_mw | float64
65 | res_bus | q_mvar | float64
66 | res_line | p_from_mw | float64
67 | res_line | q_from_mvar | float64
68 | res_line | p_to_mw | float64
69 | res_line | q_to_mvar | float64
70 | res_line | pl_mw | float64
71 | res_line | ql_mvar | float64
72 | res_line | i_from_ka | float64
73 | res_line | i_to_ka | float64
74 | res_line | i_ka | float64
75 | res_line | vm_from_pu | float64
76 | res_line | va_from_degree | float64
77 | res_line | vm_to_pu | float64
78 | res_line | va_to_degree | float64
79 | res_line | loading_percent | float64
80 | res_trafo | p_hv_mw | float64
81 | res_trafo | q_hv_mvar | float64
82 | res_trafo | p_lv_mw | float64
83 | res_trafo | q_lv_mvar | float64
84 | res_trafo | pl_mw | float64
85 | res_trafo | ql_mvar | float64
86 | res_trafo | i_hv_ka | float64
87 | res_trafo | i_lv_ka | float64
88 | res_trafo | vm_hv_pu | float64
89 | res_trafo | va_hv_degree | float64
90 | res_trafo | vm_lv_pu | float64
91 | res_trafo | va_lv_degree | float64
92 | res_trafo | loading_percent | float64
93 | res_ext_grid | p_mw | float64
94 | res_ext_grid | q_mvar | float64
95 | res_load | p_mw | float64
96 | res_load | q_mvar | float64

## parameters
| version | format_version | converged | OPF_converged | name | f_hz | sn_mva
0 | 2.14.6 | 2.14.0 | TRUE | FALSE |  | 50 | 1