## bus
| name | vn_kv | type | zone | in_service
0 | bus_LV_1323-12_0_4_node_0 | 0.4 | n |  | TRUE
1 | bus_LV_1323-12_0_4_node_1 | 0.4 | n |  | TRUE
2 | bus_LV_1323-12_0_4_node_36 | 0.4 | n |  | TRUE
3 | bus_LV_1323-12_0_4_node_3 | 0.4 | n |  | TRUE
4 | bus_LV_1323-12_0_4_node_35 | 0.4 | n |  | TRUE
5 | bus_LV_1323-12_0_4_node_33 | 0.4 | n |  | TRUE
6 | bus_LV_1323-12_0_4_node_4 | 0.4 | n |  | TRUE
7 | bus_LV_1323-12_0_4_node_5 | 0.4 | n |  | TRUE
8 | bus_LV_1323-12_0_4_node_6 | 0.4 | n |  | TRUE
9 | bus_LV_1323-12_0_4_node_7 | 0.4 | n |  | TRUE
10 | bus_LV_1323-12_0_4_node_8 | 0.4 | n |  | TRUE
11 | bus_LV_1323-12_0_4_node_17 | 0.4 | n |  | TRUE
12 | bus_LV_1323-12_0_4_node_15 | 0.4 | n |  | TRUE
13 | bus_LV_1323-12_0_4_node_34 | 0.4 | n |  | TRUE
14 | bus_LV_1323-12_0_4_node_23 | 0.4 | n |  | TRUE
15 | bus_LV_1323-12_0_4_node_16 | 0.4 | n |  | TRUE
16 | bus_LV_1323-12_0_4_node_32 | 0.4 | n |  | TRUE
17 | bus_LV_1323-12_0_4_node_9 | 0.4 | n |  | TRUE
18 | bus_LV_1323-12_0_4_node_10 | 0.4 | n |  | TRUE
19 | bus_LV_1323-12_0_4_node_11 | 0.4 | n |  | TRUE
20 | bus_LV_1323-12_0_4_node_12 | 0.4 | n |  | TRUE
21 | bus_LV_1323-12_0_4_node_13 | 0.4 | n |  | TRUE
22 | bus_LV_1323-12_0_4_node_14 | 0.4 | n |  | TRUE
23 | bus_LV_1323-12_0_4_node_21 | 0.4 | n |  | TRUE
24 | bus_LV_1323-12_0_4_node_25 | 0.4 | n |  | TRUE
25 | bus_LV_1323-12_0_4_node_28 | 0.4 | n |  | TRUE
26 | bus_LV_1323-12_0_4_node_20 | 0.4 | n |  | TRUE
27 | bus_LV_1323-12_0_4_node_18 | 0.4 | n |  | TRUE
28 | bus_LV_1323-12_0_4_node_19 | 0.4 | n |  | TRUE
29 | bus_LV_1323-12_0_4_node_22 | 0.4 | n |  | TRUE
30 | bus_LV_1323-12_0_4_node_26 | 0.4 | n |  | TRUE
31 | bus_LV_1323-12_0_4_node_24 | 0.4 | n |  | TRUE
32 | bus_LV_1323-12_0_4_node_29 | 0.4 | n |  | TRUE
33 | bus_LV_1323-12_0_4_node_30 | 0.4 | n |  | TRUE
34 | bus_LV_1323-12_0_4_node_31 | 0.4 | n |  | TRUE
35 | bus_MV_15_0_node_88 | 20 | n |  | TRUE

## load
| name | bus | p_mw | q_mvar | const_z_percent | const_i_percent | sn_mva | scaling | in_service | type
0 | LV_1323-12_0_4_load_0 | 0 | 0.059124 | 0.014818 | 0 | 0 |  | 1 | TRUE | wye
1 | LV_1323-12_0_4_load_1 | 1 | 0.052542 | 0.013168 | 0 | 0 |  | 1 | TRUE | wye
2 | LV_1323-12_0_4_load_36 | 2 | 0.012947 | 0.0032449 | 0 | 0 |  | 1 | TRUE | wye
3 | LV_1323-12_0_4_load_35 | 4 | 0.01295 | 0.0032455 | 0 | 0 |  | 1 | TRUE | wye
4 | LV_1323-12_0_4_load_33 | 5 | 0.025534 | 0.0063995 | 0 | 0 |  | 1 | TRUE | wye
5 | LV_1323-12_0_4_load_4 | 6 | 0.011784 | 0.0029535 | 0 | 0 |  | 1 | TRUE | wye
6 | LV_1323-12_0_4_load_5 | 7 | 0.014123 | 0.0035396 | 0 | 0 |  | 1 | TRUE | wye
7 | LV_1323-12_0_4_load_8 | 10 | 0.0054553 | 0.0013672 | 0 | 0 |  | 1 | TRUE | wye
8 | LV_1323-12_0_4_load_17 | 11 | 0.013747 | 0.0034454 | 0 | 0 |  | 1 | TRUE | wye
9 | LV_1323-12_0_4_load_15 | 12 | 0.013559 | 0.0033983 | 0 | 0 |  | 1 | TRUE | wye
10 | LV_1323-12_0_4_load_23 | 14 | 0.031557 | 0.007909 | 0 | 0 |  | 1 | TRUE | wye
11 | LV_1323-12_0_4_load_32 | 16 | 0.011974 | 0.0030009 | 0 | 0 |  | 1 | TRUE | wye
12 | LV_1323-12_0_4_load_9 | 17 | 0.0052941 | 0.0013268 | 0 | 0 |  | 1 | TRUE | wye
13 | LV_1323-12_0_4_load_10 | 18 | 0.0059932 | 0.001502 | 0 | 0 |  | 1 | TRUE | wye
14 | LV_1323-12_0_4_load_11 | 19 | 0.0044368 | 0.001112 | 0 | 0 |  | 1 | TRUE | wye
15 | LV_1323-12_0_4_load_12 | 20 | 0.0050014 | 0.0012535 | 0 | 0 |  | 1 | TRUE | wye
16 | LV_1323-12_0_4_load_13 | 21 | 0.0024933 | 0.00062487 | 0 | 0 |  | 1 | TRUE | wye
17 | LV_1323-12_0_4_load_14 | 22 | 0.0046322 | 0.0011609 | 0 | 0 |  | 1 | TRUE | wye
18 | LV_1323-12_0_4_load_25 | 24 | 0.0053444 | 0.0013394 | 0 | 0 |  | 1 | TRUE | wye
19 | LV_1323-12_0_4_load_20 | 26 | 0.0027422 | 0.00068726 | 0 | 0 |  | 1 | TRUE | wye
20 | LV_1323-12_0_4_load_19 | 28 | 0.0048141 | 0.0012065 | 0 | 0 |  | 1 | TRUE | wye
21 | LV_1323-12_0_4_load_22 | 29 | 0.030495 | 0.0076427 | 0 | 0 |  | 1 | TRUE | wye
22 | LV_1323-12_0_4_load_26 | 30 | 0.0027621 | 0.00069224 | 0 | 0 |  | 1 | TRUE | wye
23 | LV_1323-12_0_4_load_24 | 31 | 0.052151 | 0.01307 | 0 | 0 |  | 1 | TRUE | wye
24 | LV_1323-12_0_4_load_29 | 32 | 0.077434 | 0.019407 | 0 | 0 |  | 1 | TRUE | wye
25 | LV_1323-12_0_4_load_30 | 33 | 0.011972 | 0.0030005 | 0 | 0 |  | 1 | TRUE | wye

## ext_grid
| name | bus | vm_pu | va_degree | slack_weight | in_service
0 |  | 33 | 1 | 0 | 1 | TRUE

## line
| name | std_type | from_bus | to_bus | length_km | r_ohm_per_km | x_ohm_per_km | c_nf_per_km | g_us_per_km | max_i_ka | df | parallel | type | in_service
0 | LV_1323-12_0_4_line_0 |  | 0 | 1 | 0.044025 | 0.125 | 0.08 | 261 | 0 | 0.364 | 1 | 1 | cs | TRUE
1 | LV_1323-12_0_4_line_1 |  | 0 | 2 | 0.05092 | 0.125 | 0.08 | 261 | 0 | 0.364 | 1 | 1 | cs | TRUE
2 | LV_1323-12_0_4_line_2 |  | 1 | 3 | 0.010151 | 0.125 | 0.08 | 261 | 0 | 0.364 | 1 | 1 | cs | TRUE
3 | LV_1323-12_0_4_line_3 |  | 2 | 4 | 0.03359 | 0.125 | 0.08 | 261 | 0 | 0.364 | 1 | 2 | cs | TRUE
4 | LV_1323-12_0_4_line_4 |  | 3 | 5 | 0.047406 | 0.125 | 0.08 | 261 | 0 | 0.364 | 1 | 1 | cs | TRUE
5 | LV_1323-12_0_4_line_5 |  | 4 | 13 | 0.020069 | 0.125 | 0.08 | 261 | 0 | 0.364 | 1 | 3 | cs | TRUE
6 | LV_1323-12_0_4_line_6 |  | 6 | 7 | 0.018491 | 0.125 | 0.08 | 261 | 0 | 0.364 | 1 | 3 | cs | TRUE
7 | LV_1323-12_0_4_line_7 |  | 6 | 8 | 0.014382 | 0.125 | 0.08 | 261 | 0 | 0.364 | 1 | 3 | cs | TRUE
8 | LV_1323-12_0_4_line_8 |  | 7 | 9 | 0.053899 | 0.125 | 0.08 | 261 | 0 | 0.364 | 1 | 2 | cs | TRUE
9 | LV_1323-12_0_4_line_9 |  | 8 | 10 | 0.0047396 | 0.125 | 0.08 | 261 | 0 | 0.364 | 1 | 3 | cs | TRUE
10 | LV_1323-12_0_4_line_10 |  | 9 | 11 | 0.029076 | 0.125 | 0.08 | 261 | 0 | 0.364 | 1 | 1 | cs | TRUE
11 | LV_1323-12_0_4_line_11 |  | 9 | 12 | 0.04169 | 0.125 | 0.08 | 261 | 0 | 0.364 | 1 | 1 | cs | TRUE
12 | LV_1323-12_0_4_line_12 |  | 10 | 13 | 0.019628 | 0.125 | 0.08 | 261 | 0 | 0.364 | 1 | 3 | cs | TRUE
13 | LV_1323-12_0_4_line_13 |  | 11 | 14 | 0.039314 | 0.125 | 0.08 | 261 | 0 | 0.364 | 1 | 1 | cs | TRUE
14 | LV_1323-12_0_4_line_14 |  | 12 | 15 | 0.047863 | 0.125 | 0.08 | 261 | 0 | 0.364 | 1 | 1 | cs | TRUE
15 | LV_1323-12_0_4_line_15 |  | 13 | 16 | 0.044789 | 0.125 | 0.08 | 261 | 0 | 0.364 | 1 | 3 | cs | TRUE
16 | LV_1323-12_0_4_line_16 |  | 14 | 29 | 0.050433 | 0.125 | 0.08 | 261 | 0 | 0.364 | 1 | 1 | cs | TRUE
17 | LV_1323-12_0_4_line_17 |  | 15 | 27 | 0.070391 | 0.125 | 0.08 | 261 | 0 | 0.364 | 1 | 1 | cs | TRUE
18 | LV_1323-12_0_4_line_18 |  | 16 | 34 | 0.011838 | 0.125 | 0.08 | 261 | 0 | 0.364 | 1 | 3 | cs | TRUE
19 | LV_1323-12_0_4_line_19 |  | 17 | 18 | 0.016478 | 0.125 | 0.08 | 261 | 0 | 0.364 | 1 | 1 | cs | TRUE
20 | LV_1323-12_0_4_line_20 |  | 17 | 19 | 0.01684 | 0.125 | 0.08 | 261 | 0 | 0.364 | 1 | 1 | cs | TRUE
21 | LV_1323-12_0_4_line_21 |  | 18 | 20 | 0.0003962 | 0.125 | 0.08 | 261 | 0 | 0.364 | 1 | 1 | cs | TRUE
22 | LV_1323-12_0_4_line_22 |  | 19 | 21 | 0.015569 | 0.125 | 0.08 | 261 | 0 | 0.364 | 1 | 1 | cs | TRUE
23 | LV_1323-12_0_4_line_23 |  | 20 | 22 | 0.023977 | 0.125 | 0.08 | 261 | 0 | 0.364 | 1 | 1 | cs | TRUE
24 | LV_1323-12_0_4_line_24 |  | 21 | 23 | 0.018084 | 0.125 | 0.08 | 261 | 0 | 0.364 | 1 | 1 | cs | TRUE
25 | LV_1323-12_0_4_line_25 |  | 22 | 24 | 0.013929 | 0.125 | 0.08 | 261 | 0 | 0.364 | 1 | 1 | cs | TRUE
26 | LV_1323-12_0_4_line_26 |  | 23 | 25 | 0.02155 | 0.125 | 0.08 | 261 | 0 | 0.364 | 1 | 1 | cs | TRUE
27 | LV_1323-12_0_4_line_27 |  | 23 | 26 | 0.026584 | 0.125 | 0.08 | 261 | 0 | 0.364 | 1 | 1 | cs | TRUE
28 | LV_1323-12_0_4_line_28 |  | 25 | 30 | 0.024341 | 0.125 | 0.08 | 261 | 0 | 0.364 | 1 | 1 | cs | TRUE
29 | LV_1323-12_0_4_line_29 |  | 26 | 28 | 0.019642 | 0.125 | 0.08 | 261 | 0 | 0.364 | 1 | 1 | cs | TRUE
30 | LV_1323-12_0_4_line_30 |  | 27 | 28 | 0.026447 | 0.125 | 0.08 | 261 | 0 | 0.364 | 1 | 1 | cs | TRUE
31 | LV_1323-12_0_4_line_31 |  | 29 | 31 | 0.031719 | 0.125 | 0.08 | 261 | 0 | 0.364 | 1 | 1 | cs | TRUE
32 | LV_1323-12_0_4_line_32 |  | 32 | 33 | 0.078098 | 0.125 | 0.08 | 261 | 0 | 0.364 | 1 | 1 | cs | TRUE
33 | LV_1323-12_0_4_line_33 |  | 33 | 34 | 0.014265 | 0.125 | 0.08 | 261 | 0 | 0.364 | 1 | 3 | cs | TRUE

## trafo
| name | std_type | hv_bus | lv_bus | sn_mva | vn_hv_kv | vn_lv_kv | vk_percent | vkr_percent | pfe_kw | i0_percent | shift_degree | tap_side | tap_neutral | tap_min | tap_max | tap_step_percent | tap_step_degree | tap_pos | tap_phase_shifter | parallel | df | in_service
0 | LV_1323-12_0_4_trafo_30 | 0.63 MVA 20/0.4 kV | 35 | 33 | 0.63 | 20 | 0.4 | 6 | 1.206 | 1.65 | 0.2619 | 150 | hv | 0 | -2 | 2 | 2.5 | 0 | 0 | FALSE | 1 | 1 | TRUE

## line_geodata
| x0 | y0 | x1 | y1 | x2 | y2 | x3 | y3
0 | 2697252.0717 | 1227355.0399 | 2697292.4678 | 1227372.5431
1 | 2697234.3416 | 1227402.7731 | 2697252.0717 | 1227355.0399
2 | 2697301.7821 | 1227376.5789 | 2697292.4678 | 1227372.5431
3 | 2697234.3416 | 1227402.7731 | 2697237.7209 | 1227418.6064 | 2697239.2065 | 1227435.9431
4 | 2697326.7646 | 1227416.8673 | 2697301.7821 | 1227376.5789
5 | 2697241.9328 | 1227455.8243 | 2697239.3248 | 1227437.3239 | 2697239.2065 | 1227435.9431
6 | 2697225.9873 | 1227466.643 | 2697234.4121 | 1227483.1029
7 | 2697217.5769 | 1227455.0591 | 2697224.154 | 1227463.0612 | 2697225.9873 | 1227466.643
8 | 2697267.5743 | 1227519.7784 | 2697251.4843 | 1227516.4575 | 2697234.4121 | 1227483.1029
9 | 2697217.5769 | 1227455.0591 | 2697222.3142 | 1227455.2079
10 | 2697267.5743 | 1227519.7784 | 2697281.4402 | 1227516.8252 | 2697296.3382 | 1227516.9957
11 | 2697267.5743 | 1227519.7784 | 2697271.5035 | 1227534.8869 | 2697279.5563 | 1227559.691
12 | 2697241.9328 | 1227455.8243 | 2697222.3142 | 1227455.2079
13 | 2697296.3382 | 1227516.9957 | 2697335.65 | 1227517.4456
14 | 2697298.4245 | 1227603.521 | 2697285.6609 | 1227578.4943 | 2697279.5563 | 1227559.691
15 | 2697241.9328 | 1227455.8243 | 2697267.6883 | 1227455.8231 | 2697274.4697 | 1227458.7471 | 2697286.0239 | 1227460.2266
16 | 2697335.65 | 1227517.4456 | 2697346.9378 | 1227517.5748 | 2697353.6411 | 1227522.9439 | 2697353.5557 | 1227553.5003
17 | 2697328.6532 | 1227666.8278 | 2697327.1424 | 1227659.5757 | 2697305.8709 | 1227618.1311 | 2697298.4245 | 1227603.521
18 | 2697297.7661 | 1227461.7302 | 2697286.0239 | 1227460.2266
19 | 2697353.7724 | 1227716.8636 | 2697368.6262 | 1227718.2301 | 2697370.1321 | 1227718.6419
20 | 2697337.3203 | 1227719.3261 | 2697348.7756 | 1227716.4039 | 2697353.7724 | 1227716.8636
21 | 2697370.5142 | 1227718.7464 | 2697370.1321 | 1227718.6419
22 | 2697337.3203 | 1227719.3261 | 2697325.0596 | 1227722.4536 | 2697322.3773 | 1227723.597
23 | 2697370.5142 | 1227718.7464 | 2697393.6422 | 1227725.0708
24 | 2697305.7417 | 1227730.6881 | 2697322.3773 | 1227723.597
25 | 2697407.0779 | 1227728.7448 | 2697393.6422 | 1227725.0708
26 | 2697291.8511 | 1227728.2369 | 2697299.9955 | 1227737.6991 | 2697305.7417 | 1227730.6881
27 | 2697305.7417 | 1227730.6881 | 2697302.9212 | 1227706.669 | 2697303.6238 | 1227704.3741
28 | 2697291.8511 | 1227728.2369 | 2697277.3925 | 1227712.7893 | 2697275.815 | 1227710.0254
29 | 2697303.6238 | 1227704.3741 | 2697307.1891 | 1227692.7288 | 2697311.4311 | 1227686.5885
30 | 2697328.6532 | 1227666.8278 | 2697320.2158 | 1227673.8727 | 2697311.4311 | 1227686.5885
31 | 2697379.5294 | 1227558.6783 | 2697353.5397 | 1227559.224 | 2697353.5557 | 1227553.5003
32 | 2697388.4608 | 1227478.9396 | 2697367.4652 | 1227476.2586 | 2697311.7313 | 1227464.6412
33 | 2697297.7661 | 1227461.7302 | 2697311.7313 | 1227464.6412

## bus_geodata
| x | y | coords
0 | 2697252.0717 | 1227355.0399
1 | 2697292.4678 | 1227372.5431
2 | 2697234.3416 | 1227402.7731
3 | 2697301.7821 | 1227376.5789
4 | 2697239.2065 | 1227435.9431
5 | 2697326.7647 | 1227416.8673
6 | 2697225.9873 | 1227466.643
7 | 2697234.4121 | 1227483.1029
8 | 2697217.5769 | 1227455.0591
9 | 2697267.5744 | 1227519.7784
10 | 2697222.3142 | 1227455.2079
11 | 2697296.3382 | 1227516.9957
12 | 2697279.5563 | 1227559.691
13 | 2697241.9328 | 1227455.8243
14 | 2697335.65 | 1227517.4456
15 | 2697298.4245 | 1227603.521
16 | 2697286.0239 | 1227460.2266
17 | 2697353.7724 | 1227716.8636
18 | 2697370.1321 | 1227718.6419
19 | 2697337.3203 | 1227719.3261
20 | 2697370.5142 | 1227718.7464
21 | 2697322.3773 | 1227723.597
22 | 2697393.6422 | 1227725.0708
23 | 2697305.7417 | 1227730.6881
24 | 2697407.0779 | 1227728.7448
25 | 2697291.8511 | 1227728.2369
26 | 2697303.6238 | 1227704.3741
27 | 2697328.6532 | 1227666.8278
28 | 2697311.4311 | 1227686.5885
29 | 2697353.5557 | 1227553.5003
30 | 2697275.815 | 1227710.0254
31 | 2697379.5294 | 1227558.6783
32 | 2697388.4608 | 1227478.9396
33 | 2697311.7313 | 1227464.6412
34 | 2697297.7661 | 1227461.7302
35 | 2697297.7661 | 1227461.7302

## line_std_types
| c_nf_per_km | r_ohm_per_km | x_ohm_per_km | max_i_ka | type | q_mm2 | alpha | voltage_rating
NAYY 4x50 SE | 210 | 0.642 | 0.083 | 0.142 | cs | 50 | 0.00403 | LV
NAYY 4x120 SE | 264 | 0.225 | 0.08 | 0.242 | cs | 120 | 0.00403 | LV
NAYY 4x150 SE | 261 | 0.208 | 0.08 | 0.27 | cs | 150 | 0.00403 | LV
NA2XS2Y 1x95 RM/25 12/20 kV | 216 | 0.313 | 0.132 | 0.252 | cs | 95 | 0.00403 | MV
NA2XS2Y 1x185 RM/25 12/20 kV | 273 | 0.161 | 0.117 | 0.362 | cs | 185 | 0.00403 | MV
NA2XS2Y 1x240 RM/25 12/20 kV | 304 | 0.122 | 0.112 | 0.421 | cs | 240 | 0.00403 | MV
NA2XS2Y 1x95 RM/25 6/10 kV | 315 | 0.313 | 0.123 | 0.249 | cs | 95 | 0.00403 | MV
NA2XS2Y 1x185 RM/25 6/10 kV | 406 | 0.161 | 0.11 | 0.358 | cs | 185 | 0.00403 | MV
NA2XS2Y 1x240 RM/25 6/10 kV | 456 | 0.122 | 0.105 | 0.416 | cs | 240 | 0.00403 | MV
NA2XS2Y 1x150 RM/25 12/20 kV | 250 | 0.206 | 0.116 | 0.319 | cs | 150 | 0.00403 | MV
NA2XS2Y 1x120 RM/25 12/20 kV | 230 | 0.253 | 0.119 | 0.283 | cs | 120 | 0.00403 | MV
NA2XS2Y 1x70 RM/25 12/20 kV | 190 | 0.443 | 0.132 | 0.22 | cs | 70 | 0.00403 | MV
NA2XS2Y 1x150 RM/25 6/10 kV | 360 | 0.206 | 0.11 | 0.315 | cs | 150 | 0.00403 | MV
NA2XS2Y 1x120 RM/25 6/10 kV | 340 | 0.253 | 0.113 | 0.28 | cs | 120 | 0.00403 | MV
NA2XS2Y 1x70 RM/25 6/10 kV | 280 | 0.443 | 0.123 | 0.217 | cs | 70 | 0.00403 | MV
N2XS(FL)2Y 1x120 RM/35 64/110 kV | 112 | 0.153 | 0.166 | 0.366 | cs | 120 | 0.00393 | HV
N2XS(FL)2Y 1x185 RM/35 64/110 kV | 125 | 0.099 | 0.156 | 0.457 | cs | 185 | 0.00393 | HV
N2XS(FL)2Y 1x240 RM/35 64/110 kV | 135 | 0.075 | 0.149 | 0.526 | cs | 240 | 0.00393 | HV
N2XS(FL)2Y 1x300 RM/35 64/110 kV | 144 | 0.06 | 0.144 | 0.588 | cs | 300 | 0.00393 | HV
15-AL1/3-ST1A 0.4 | 11 | 1.8769 | 0.35 | 0.105 | ol | 16 | 0.00403 | LV
24-AL1/4-ST1A 0.4 | 11.25 | 1.2012 | 0.335 | 0.14 | ol | 24 | 0.00403 | LV
48-AL1/8-ST1A 0.4 | 12.2 | 0.5939 | 0.3 | 0.21 | ol | 48 | 0.00403 | LV
94-AL1/15-ST1A 0.4 | 13.2 | 0.306 | 0.29 | 0.35 | ol | 94 | 0.00403 | LV
34-AL1/6-ST1A 10.0 | 9.7 | 0.8342 | 0.36 | 0.17 | ol | 34 | 0.00403 | MV
48-AL1/8-ST1A 10.0 | 10.1 | 0.5939 | 0.35 | 0.21 | ol | 48 | 0.00403 | MV
70-AL1/11-ST1A 10.0 | 10.4 | 0.4132 | 0.339 | 0.29 | ol | 70 | 0.00403 | MV
94-AL1/15-ST1A 10.0 | 10.75 | 0.306 | 0.33 | 0.35 | ol | 94 | 0.00403 | MV
122-AL1/20-ST1A 10.0 | 11.1 | 0.2376 | 0.323 | 0.41 | ol | 122 | 0.00403 | MV
149-AL1/24-ST1A 10.0 | 11.25 | 0.194 | 0.315 | 0.47 | ol | 149 | 0.00403 | MV
34-AL1/6-ST1A 20.0 | 9.15 | 0.8342 | 0.382 | 0.17 | ol | 34 | 0.00403 | MV
48-AL1/8-ST1A 20.0 | 9.5 | 0.5939 | 0.372 | 0.21 | ol | 48 | 0.00403 | MV
70-AL1/11-ST1A 20.0 | 9.7 | 0.4132 | 0.36 | 0.29 | ol | 70 | 0.00403 | MV
94-AL1/15-ST1A 20.0 | 10 | 0.306 | 0.35 | 0.35 | ol | 94 | 0.00403 | MV
122-AL1/20-ST1A 20.0 | 10.3 | 0.2376 | 0.344 | 0.41 | ol | 122 | 0.00403 | MV
149-AL1/24-ST1A 20.0 | 10.5 | 0.194 | 0.337 | 0.47 | ol | 149 | 0.00403 | MV
184-AL1/30-ST1A 20.0 | 10.75 | 0.1571 | 0.33 | 0.535 | ol | 184 | 0.00403 | MV
243-AL1/39-ST1A 20.0 | 11 | 0.1188 | 0.32 | 0.645 | ol | 243 | 0.00403 | MV
48-AL1/8-ST1A 110.0 | 8 | 0.5939 | 0.46 | 0.21 | ol | 48 | 0.00403 | HV
70-AL1/11-ST1A 110.0 | 8.4 | 0.4132 | 0.45 | 0.29 | ol | 70 | 0.00403 | HV
94-AL1/15-ST1A 110.0 | 8.65 | 0.306 | 0.44 | 0.35 | ol | 94 | 0.00403 | HV
122-AL1/20-ST1A 110.0 | 8.5 | 0.2376 | 0.43 | 0.41 | ol | 122 | 0.00403 | HV
149-AL1/24-ST1A 110.0 | 8.75 | 0.194 | 0.41 | 0.47 | ol | 149 | 0.00403 | HV
184-AL1/30-ST1A 110.0 | 8.8 | 0.1571 | 0.4 | 0.535 | ol | 184 | 0.00403 | HV
243-AL1/39-ST1A 110.0 | 9 | 0.1188 | 0.39 | 0.645 | ol | 243 | 0.00403 | HV
305-AL1/39-ST1A 110.0 | 9.2 | 0.0949 | 0.38 | 0.74 | ol | 305 | 0.00403 | HV
490-AL1/64-ST1A 110.0 | 9.75 | 0.059 | 0.37 | 0.96 | ol | 490 | 0.00403 | HV
679-AL1/86-ST1A 110.0 | 9.95 | 0.042 | 0.36 | 1.15 | ol | 679 | 0.00403 | HV
490-AL1/64-ST1A 220.0 | 10 | 0.059 | 0.285 | 0.96 | ol | 490 | 0.00403 | HV
679-AL1/86-ST1A 220.0 | 11.7 | 0.042 | 0.275 | 1.15 | ol | 679 | 0.00403 | HV
490-AL1/64-ST1A 380.0 | 11 | 0.059 | 0.253 | 0.96 | ol | 490 | 0.00403 | HV
679-AL1/86-ST1A 380.0 | 14.6 | 0.042 | 0.25 | 1.15 | ol | 679 | 0.00403 | HV

## trafo_std_types
| i0_percent | pfe_kw | vkr_percent | sn_mva | vn_lv_kv | vn_hv_kv | vk_percent | shift_degree | vector_group | tap_side | tap_neutral | tap_min | tap_max | tap_step_degree | tap_step_percent | tap_phase_shifter
160 MVA 380/110 kV | 0.06 | 60 | 0.25 | 160 | 110 | 380 | 12.2 | 0 | Yy0 | hv | 0 | -9 | 9 | 0 | 1.5 | FALSE
100 MVA 220/110 kV | 0.06 | 55 | 0.26 | 100 | 110 | 220 | 12 | 0 | Yy0 | hv | 0 | -9 | 9 | 0 | 1.5 | FALSE
63 MVA 110/20 kV | 0.04 | 22 | 0.32 | 63 | 20 | 110 | 18 | 150 | YNd5 | hv | 0 | -9 | 9 | 0 | 1.5 | FALSE
40 MVA 110/20 kV | 0.05 | 18 | 0.34 | 40 | 20 | 110 | 16.2 | 150 | YNd5 | hv | 0 | -9 | 9 | 0 | 1.5 | FALSE
25 MVA 110/20 kV | 0.07 | 14 | 0.41 | 25 | 20 | 110 | 12 | 150 | YNd5 | hv | 0 | -9 | 9 | 0 | 1.5 | FALSE
63 MVA 110/10 kV | 0.04 | 22 | 0.32 | 63 | 10 | 110 | 18 | 150 | YNd5 | hv | 0 | -9 | 9 | 0 | 1.5 | FALSE
40 MVA 110/10 kV | 0.05 | 18 | 0.34 | 40 | 10 | 110 | 16.2 | 150 | YNd5 | hv | 0 | -9 | 9 | 0 | 1.5 | FALSE
25 MVA 110/10 kV | 0.07 | 14 | 0.41 | 25 | 10 | 110 | 12 | 150 | YNd5 | hv | 0 | -9 | 9 | 0 | 1.5 | FALSE
0.25 MVA 20/0.4 kV | 0.32 | 0.8 | 1.44 | 0.25 | 0.4 | 20 | 6 | 150 | Yzn5 | hv | 0 | -2 | 2 | 0 | 2.5 | FALSE
0.4 MVA 20/0.4 kV | 0.3375 | 1.35 | 1.425 | 0.4 | 0.4 | 20 | 6 | 150 | Dyn5 | hv | 0 | -2 | 2 | 0 | 2.5 | FALSE
0.63 MVA 20/0.4 kV | 0.2619 | 1.65 | 1.206 | 0.63 | 0.4 | 20 | 6 | 150 | Dyn5 | hv | 0 | -2 | 2 | 0 | 2.5 | FALSE
0.25 MVA 10/0.4 kV | 0.24 | 0.6 | 1.2 | 0.25 | 0.4 | 10 | 4 | 150 | Dyn5 | hv | 0 | -2 | 2 | 0 | 2.5 | FALSE
0.4 MVA 10/0.4 kV | 0.2375 | 0.95 | 1.325 | 0.4 | 0.4 | 10 | 4 | 150 | Dyn5 | hv | 0 | -2 | 2 | 0 | 2.5 | FALSE
0.63 MVA 10/0.4 kV | 0.1873 | 1.18 | 1.0794 | 0.63 | 0.4 | 10 | 4 | 150 | Dyn5 | hv | 0 | -2 | 2 | 0 | 2.5 | FALSE

## trafo3w_std_types
| sn_hv_mva | sn_mv_mva | sn_lv_mva | vn_hv_kv | vn_mv_kv | vn_lv_kv | vk_hv_percent | vk_mv_percent | vk_lv_percent | vkr_hv_percent | vkr_mv_percent | vkr_lv_percent | pfe_kw | i0_percent | shift_mv_degree | shift_lv_degree | vector_group | tap_side | tap_neutral | tap_min | tap_max | tap_step_percent
63/25/38 MVA 110/20/10 kV | 63 | 25 | 38 | 110 | 20 | 10 | 10.4 | 10.4 | 10.4 | 0.28 | 0.32 | 0.35 | 35 | 0.89 | 0 | 0 | YN0yn0yn0 | hv | 0 | -10 | 10 | 1.2
63/25/38 MVA 110/10/10 kV | 63 | 25 | 38 | 110 | 10 | 10 | 10.4 | 10.4 | 10.4 | 0.28 | 0.32 | 0.35 | 35 | 0.89 | 0 | 0 | YN0yn0yn0 | hv | 0 | -10 | 10 | 1.2

## fuse_std_types
| fuse_type | i_rated_a | t_avg | t_min | t_total | x_avg | x_min | x_total
HV 100A | HV 100A | 100 | 0 | [10.0, 3.64, 0.854, 0.281, 0.1, 0.0531, 0.022, 0.01] | [10.0, 4.267, 1.21, 0.403, 0.1, 0.058, 0.022, 0.01] | 0 | [300.0, 350.0, 450.0, 550.0, 700.0, 850.0, 1200.0, 1752.0] | [600.0, 700.0, 900.0, 1150.0, 1665.0, 2000.0, 3000.0, 4313.0]
HV 10A | HV 10A | 10 | 0 | [10.0, 1675.0, 0.344, 0.156, 0.1, 0.0417, 0.0171, 0.01] | [10.0, 1.3, 0.3, 0.155, 0.1, 0.0555, 0.023, 0.01] | 0 | [30.0, 32.0, 35.0, 37.0, 39.0, 50.0, 70.0, 88.0] | [60.0, 70.0, 80.0, 87.0, 94.0, 110.0, 150.0, 216.0]
HV 125A | HV 125A | 125 | 0 | [10.0, 1.82, 0.344, 0.1, 0.0467, 0.0269, 0.01] | [10.0, 2.478, 0.426, 0.1, 0.0427, 0.0211, 0.01] | 0 | [375.0, 500.0, 700.0, 925.0, 1200.0, 1500.0, 2341.0] | [750.0, 1000.0, 1500.0, 2200.0, 3000.0, 4000.0, 5765.0]
HV 160A | HV 160A | 160 | 0 | [10.0, 4.15, 1.03, 0.198, 0.1, 0.051, 0.0172, 0.01] | [10.0, 2.3, 0.734, 0.274, 0.1, 0.046, 0.0177, 0.01] | 0 | [480.0, 550.0, 700.0, 1000.0, 1260.0, 1600.0, 2500.0, 3227.0] | [960.0, 1300.0, 1700.0, 2200.0, 2996.0, 4000.0, 6000.0, 7946.0]
HV 16A | HV 16A | 16 | 0 | [10.0, 0.352, 0.164, 0.1, 0.0649, 0.0342, 0.01] | [10.0, 2.34, 0.722, 0.181, 0.1, 0.055, 0.0296, 0.01] | 0 | [48.0, 60.0, 65.0, 71.0, 80.0, 100.0, 162.0] | [96.0, 110.0, 125.0, 150.0, 168.0, 200.0, 250.0, 398.0]
HV 200A | HV 200A | 200 | 0 | [10.0, 4.267, 1.21, 0.403, 0.1, 0.058, 0.022, 0.01] | [10.0, 3.73, 1.654, 0.328, 0.1, 0.0531, 0.019, 0.01] | 0 | [600.0, 700.0, 900.0, 1150.0, 1665.0, 2000.0, 3000.0, 4313.0] | [1200.0, 1500.0, 1800.0, 2700.0, 3960.0, 5000.0, 7500.0, 10620.0]
HV 20A | HV 20A | 20 | 0 | [10.0, 1.3, 0.3, 0.155, 0.1, 0.0555, 0.023, 0.01] | [10.0, 1.3, 0.161, 0.1, 0.0611, 0.0399, 0.0141, 0.01] | 0 | [60.0, 70.0, 80.0, 87.0, 94.0, 110.0, 150.0, 216.0] | [120.0, 150.0, 200.0, 223.0, 260.0, 300.0, 450.0, 532.0]
HV 25A | HV 25A | 25 | 0 | [10.0, 2.512, 0.833, 0.299, 0.1, 0.0372, 0.0223, 0.01] | [10.0, 3.125, 0.597, 0.198, 0.1, 0.0378, 0.022, 0.01] | 0 | [75.0, 82.0, 90.0, 100.0, 124.0, 170.0, 200.0, 289.0] | [150.0, 170.0, 210.0, 250.0, 294.0, 400.0, 500.0, 711.0]
HV 31.5A | HV 31.5A | 31.5 | 0 | [10.0, 2.34, 0.722, 0.181, 0.1, 0.055, 0.0296, 0.01] | [10.0, 2.84, 0.368, 0.164, 0.1, 0.0621, 0.0378, 0.0195, 0.01] | 0 | [95.0, 110.0, 125.0, 150.0, 165.0, 200.0, 250.0, 390.0] | [189.0, 220.0, 300.0, 350.0, 393.0, 450.0, 530.0, 700.0, 960.0]
HV 40A | HV 40A | 40 | 0 | [10.0, 1.3, 0.161, 0.1, 0.0611, 0.0399, 0.0141, 0.01] | [10.0, 2.05, 0.369, 0.198, 0.1, 0.051, 0.0298, 0.01] | 0 | [120.0, 150.0, 200.0, 223.0, 260.0, 300.0, 450.0, 532.0] | [240.0, 300.0, 400.0, 450.0, 530.0, 650.0, 800.0, 1311.0]
HV 50A | HV 50A | 50 | 0 | [10.0, 3.215, 0.597, 0.198, 0.1, 0.0378, 0.022, 0.01] | [10.0, 3.64, 0.854, 0.281, 0.1, 0.0531, 0.022, 0.01] | 0 | [150.0, 170.0, 210.0, 250.0, 294.0, 400.0, 500.0, 711.0] | [300.0, 350.0, 450.0, 550.0, 700.0, 850.0, 1200.0, 1752.0]
HV 6.3A | HV 6.3A | 6.3 | 0 | [10.0, 1.39, 0.344, 0.168, 0.1, 0.056, 0.0263, 0.01] | [10.0, 1.711, 0.516, 0.198, 0.1, 0.0634, 0.0303, 0.01] | 0 | [19.0, 19.5, 20.4, 20.8, 22.0, 25.0, 32.0, 48.0] | [38.0, 40.0, 43.0, 48.0, 53.0, 60.0, 75.0, 118.0]
HV 63A | HV 63A | 63 | 0 | [10.0, 2.84, 0.368, 0.164, 0.1, 0.0621, 0.0378, 0.0195, 0.01] | [10.0, 1.82, 0.344, 0.1, 0.0467, 0.0269, 0.01] | 0 | [189.0, 220.0, 300.0, 350.0, 393.0, 450.0, 530.0, 700.0, 961.0] | [378.0, 500.0, 700.0, 934.0, 1200.0, 1500.0, 2366.0]
HV 80A | HV 80A | 80 | 0 | [10.0, 2.05, 0.369, 0.198, 0.1, 0.051, 0.0298, 0.01] | [10.0, 4.15, 1.03, 0.198, 0.1, 0.051, 0.0172, 0.01] | 0 | [240.0, 300.0, 400.0, 450.0, 530.0, 650.0, 800.0, 1311.0] | [480.0, 550.0, 700.0, 1000.0, 1260.0, 1600.0, 2500.0, 3227.0]
Siemens NH-1-100 | Siemens NH-1-100 | 100 | [5400.0, 2000.0, 400.0, 20.0, 1.0, 0.2, 0.012, 0.004] | 0 | 0 | [150.0, 190.0, 250.0, 430.0, 900.0, 1250.0, 2700.0, 3600.0] | 0 | 0
Siemens NH-1-125 | Siemens NH-1-125 | 125 | [4800.0, 120.0, 7.0, 0.1, 0.004] | 0 | 0 | [180.0, 400.0, 740.0, 2000.0, 4250.0] | 0 | 0
Siemens NH-1-16 | Siemens NH-1-16 | 16 | [4000.0, 400.0, 2.0, 0.1, 0.04, 0.01] | 0 | 0 | [26.0, 35.0, 75.0, 150.0, 200.0, 300.0] | 0 | 0
Siemens NH-1-160 | Siemens NH-1-160 | 160 | [4800.0, 120.0, 7.0, 0.1, 0.004] | 0 | 0 | [210.0, 500.0, 900.0, 2300.0, 5000.0] | 0 | 0
Siemens NH-1-25 | Siemens NH-1-25 | 25 | [4000.0, 1000.0, 10.0, 0.2, 0.02, 0.01] | 0 | 0 | [40.0, 50.0, 100.0, 210.0, 400.0, 500.0] | 0 | 0
Siemens NH-1-50 | Siemens NH-1-50 | 50 | [4000.0, 40.0, 4.0, 1.0, 0.02, 0.01] | 0 | 0 | [86.0, 200.0, 300.0, 400.0, 1000.0, 1280.0] | 0 | 0
Siemens NH-1-63 | Siemens NH-1-63 | 63 | [4000.0, 100.0, 10.0, 2.0, 0.04, 0.01] | 0 | 0 | [100.0, 200.0, 300.0, 400.0, 1000.0, 1500.0] | 0 | 0
Siemens NH-1-80 | Siemens NH-1-80 | 80 | [4800.0, 120.0, 7.0, 0.1, 0.01] | 0 | 0 | [150.58, 250.0, 450.0, 1150.0, 2470.0] | 0 | 0
Siemens NH-2-1000 | Siemens NH-2-1000 | 1000 | [4800.0, 120.0, 7.0, 0.1, 0.004] | 0 | 0 | [1900.0, 3500.0, 8400.0, 24000.0, 52000.0] | 0 | 0
Siemens NH-2-200 | Siemens NH-2-200 | 200 | [4800.0, 120.0, 7.0, 0.1, 0.004] | 0 | 0 | [280.0, 650.0, 1200.0, 3000.0, 7000.0] | 0 | 0
Siemens NH-2-224 | Siemens NH-2-224 | 224 | [4800.0, 120.0, 7.0, 0.2, 0.04, 0.004] | 0 | 0 | [400.0, 750.0, 1453.0, 3025.0, 4315.0, 7600.0] | 0 | 0
Siemens NH-2-250 | Siemens NH-2-250 | 250 | [4800.0, 120.0, 7.0, 0.1, 0.004] | 0 | 0 | [450.0, 800.0, 1650.0, 4000.0, 8500.0] | 0 | 0
Siemens NH-2-315 | Siemens NH-2-315 | 315 | [4800.0, 120.0, 7.0, 0.1, 0.004] | 0 | 0 | [550.0, 920.0, 1900.0, 5000.0, 11000.0] | 0 | 0
Siemens NH-2-355 | Siemens NH-2-355 | 355 | [4800.0, 120.0, 6.0, 0.1, 0.004] | 0 | 0 | [650.0, 1116.27, 2350.0, 5840.0, 12790.0] | 0 | 0
Siemens NH-2-400 | Siemens NH-2-400 | 400 | [4800.0, 120.0, 7.0, 0.1, 0.004] | 0 | 0 | [720.0, 1350.0, 2800.0, 6500.0, 15000.0] | 0 | 0
Siemens NH-2-425 | Siemens NH-2-425 | 425 | [4800.0, 120.0, 7.0, 0.1, 0.004] | 0 | 0 | [850.0, 1500.0, 3050.0, 7500.0, 16500.0] | 0 | 0
Siemens NH-2-630 | Siemens NH-2-630 | 630 | [4800.0, 120.0, 7.0, 0.1, 0.004] | 0 | 0 | [1200.0, 2000.0, 4800.0, 12000.0, 26000.0] | 0 | 0

## res_bus
| vm_pu | va_degree | p_mw | q_mvar
0 | 0.98176 | -0.34924 | 0.059124 | 0.014818
1 | 0.97858 | -0.41161 | 0.052542 | 0.013168
2 | 0.98823 | -0.22374 | 0.012947 | 0.0032449
3 | 0.97834 | -0.41632 | 0 | 0
4 | 0.99057 | -0.17884 | 0.01295 | 0.0032455
5 | 0.97721 | -0.43839 | 0.025534 | 0.0063995
6 | 0.98901 | -0.20854 | 0.011784 | 0.0029535
7 | 0.98786 | -0.23044 | 0.014123 | 0.0035396
8 | 0.98995 | -0.19053 | 0 | 0
9 | 0.98321 | -0.31992 | 0 | 0
10 | 0.99026 | -0.18461 | 0.0054553 | 0.0013672
11 | 0.97974 | -0.38724 | 0.013747 | 0.0034454
12 | 0.981 | -0.36293 | 0.013559 | 0.0033983
13 | 0.99158 | -0.15947 | 0 | 0
14 | 0.97555 | -0.46911 | 0.031557 | 0.007909
15 | 0.97905 | -0.40073 | 0 | 0
16 | 0.99684 | -0.059561 | 0.011974 | 0.0030009
17 | 0.97211 | -0.53719 | 0.0052941 | 0.0013268
18 | 0.97178 | -0.54357 | 0.0059932 | 0.001502
19 | 0.97252 | -0.52904 | 0.0044368 | 0.001112
20 | 0.97178 | -0.54368 | 0.0050014 | 0.0012535
21 | 0.97296 | -0.52023 | 0.0024933 | 0.00062487
22 | 0.97155 | -0.54809 | 0.0046322 | 0.0011609
23 | 0.97352 | -0.50918 | 0 | 0
24 | 0.97148 | -0.54947 | 0.0053444 | 0.0013394
25 | 0.97347 | -0.51028 | 0 | 0
26 | 0.97442 | -0.49162 | 0.0027422 | 0.00068726
27 | 0.9762 | -0.4566 | 0 | 0
28 | 0.97512 | -0.47767 | 0.0048141 | 0.0012065
29 | 0.97166 | -0.54576 | 0.030495 | 0.0076427
30 | 0.97341 | -0.51152 | 0.0027621 | 0.00069224
31 | 0.97011 | -0.57634 | 0.052151 | 0.01307
32 | 0.99449 | -0.10599 | 0.077434 | 0.019407
33 | 1 | 0 | -0.47878 | -0.12277
34 | 0.99827 | -0.032503 | 0 | 0
35 | 0.99998 | 149.9956 | 0 | 0

## res_line
| p_from_mw | q_from_mvar | p_to_mw | q_to_mvar | pl_mw | ql_mvar | i_from_ka | i_to_ka | i_ka | vm_from_pu | va_from_degree | vm_to_pu | va_to_degree | loading_percent
0 | 0.078342 | 0.019736 | -0.078109 | -0.019588 | 0.00023291 | 0.00014851 | 0.11878 | 0.11878 | 0.11878 | 0.98176 | -0.34924 | 0.97858 | -0.41161 | 32.6309
1 | -0.13747 | -0.034554 | 0.1383 | 0.035084 | 0.0008292 | 0.00053004 | 0.20839 | 0.20839 | 0.20839 | 0.98176 | -0.34924 | 0.98823 | -0.22374 | 57.2493
2 | 0.025567 | 0.0064197 | -0.025561 | -0.0064161 | 5.7547e-06 | 3.5555e-06 | 0.038881 | 0.038881 | 0.038881 | 0.97858 | -0.41161 | 0.97834 | -0.41632 | 10.6817
3 | -0.15124 | -0.038329 | 0.15157 | 0.038538 | 0.00032706 | 0.00020846 | 0.22788 | 0.22788 | 0.22788 | 0.98823 | -0.22374 | 0.99057 | -0.17884 | 31.3025
4 | 0.025561 | 0.0064161 | -0.025534 | -0.0063995 | 2.6875e-05 | 1.6605e-05 | 0.038881 | 0.038882 | 0.038882 | 0.97834 | -0.41632 | 0.97721 | -0.43839 | 10.6817
5 | -0.16452 | -0.041783 | 0.16467 | 0.041881 | 0.00015346 | 9.7442e-05 | 0.24733 | 0.24733 | 0.24733 | 0.99057 | -0.17884 | 0.99158 | -0.15947 | 22.6497
6 | 0.20188 | 0.051653 | -0.20167 | -0.051516 | 0.00021377 | 0.0001361 | 0.30412 | 0.30412 | 0.30412 | 0.98901 | -0.20854 | 0.98786 | -0.23044 | 27.8499
7 | -0.21367 | -0.054606 | 0.21385 | 0.054725 | 0.00018622 | 0.00011863 | 0.32185 | 0.32185 | 0.32185 | 0.98901 | -0.20854 | 0.98995 | -0.19053 | 29.4735
8 | 0.18754 | 0.047977 | -0.18674 | -0.047461 | 0.00080851 | 0.00051607 | 0.28285 | 0.28285 | 0.28285 | 0.98786 | -0.23044 | 0.98321 | -0.31992 | 38.8527
9 | -0.21385 | -0.054725 | 0.21391 | 0.054764 | 6.1371e-05 | 3.9095e-05 | 0.32185 | 0.32185 | 0.32185 | 0.98995 | -0.19053 | 0.99026 | -0.18461 | 29.4735
10 | 0.1292 | 0.032864 | -0.12878 | -0.032597 | 0.00041761 | 0.0002669 | 0.1957 | 0.19571 | 0.19571 | 0.98321 | -0.31992 | 0.97974 | -0.38724 | 53.7651
11 | 0.057538 | 0.014597 | -0.057419 | -0.014521 | 0.00011872 | 7.5453e-05 | 0.087143 | 0.087143 | 0.087143 | 0.98321 | -0.31992 | 0.981 | -0.36293 | 23.9403
12 | -0.21937 | -0.056131 | 0.21964 | 0.056301 | 0.00026727 | 0.00017029 | 0.33005 | 0.33005 | 0.33005 | 0.99026 | -0.18461 | 0.99158 | -0.15947 | 30.2241
13 | 0.11503 | 0.029152 | -0.11458 | -0.028864 | 0.0004506 | 0.00028789 | 0.17483 | 0.17483 | 0.17483 | 0.97974 | -0.38724 | 0.97555 | -0.46911 | 48.0292
14 | 0.04386 | 0.011123 | -0.04378 | -0.011073 | 7.9554e-05 | 5.0312e-05 | 0.066576 | 0.066576 | 0.066576 | 0.981 | -0.36293 | 0.97905 | -0.40073 | 18.2901
15 | -0.38431 | -0.098182 | 0.38617 | 0.099375 | 0.0018664 | 0.0011928 | 0.57738 | 0.57738 | 0.57738 | 0.99158 | -0.15947 | 0.99684 | -0.059561 | 52.8738
16 | 0.083025 | 0.020955 | -0.082722 | -0.020761 | 0.00030356 | 0.00019365 | 0.12669 | 0.12669 | 0.12669 | 0.97555 | -0.46911 | 0.97166 | -0.54576 | 34.8056
17 | 0.04378 | 0.011073 | -0.043663 | -0.010999 | 0.000117 | 7.3997e-05 | 0.066576 | 0.066576 | 0.066576 | 0.97905 | -0.40073 | 0.9762 | -0.4566 | 18.2902
18 | -0.39815 | -0.10238 | 0.39867 | 0.10271 | 0.00052432 | 0.0003351 | 0.59525 | 0.59525 | 0.59525 | 0.99684 | -0.059561 | 0.99827 | -0.032503 | 54.5105
19 | 0.02098 | 0.0052609 | -0.020974 | -0.005257 | 6.3732e-06 | 3.8746e-06 | 0.032115 | 0.032115 | 0.032115 | 0.97211 | -0.53719 | 0.97178 | -0.54357 | 8.8229
20 | -0.026274 | -0.0065877 | 0.026284 | 0.006594 | 1.0215e-05 | 6.3287e-06 | 0.040219 | 0.040219 | 0.040219 | 0.97211 | -0.53719 | 0.97252 | -0.52904 | 11.0492
21 | 0.01498 | 0.003755 | -0.01498 | -0.0037549 | 7.8177e-08 | 4.5125e-08 | 0.022939 | 0.022939 | 0.022939 | 0.97178 | -0.54357 | 0.97178 | -0.54368 | 6.3018
22 | -0.030721 | -0.007706 | 0.030734 | 0.0077141 | 1.2901e-05 | 8.0636e-06 | 0.047008 | 0.047008 | 0.047008 | 0.97252 | -0.52904 | 0.97296 | -0.52023 | 12.9142
23 | 0.009979 | 0.0025015 | -0.0099769 | -0.0025004 | 2.0994e-06 | 1.0466e-06 | 0.01528 | 0.01528 | 0.01528 | 0.97178 | -0.54368 | 0.97155 | -0.54809 | 4.1979
24 | -0.033227 | -0.0083389 | 0.033245 | 0.0083499 | 1.7515e-05 | 1.0985e-05 | 0.050821 | 0.050821 | 0.050821 | 0.97296 | -0.52023 | 0.97352 | -0.50918 | 13.9617
25 | 0.0053447 | 0.0013395 | -0.0053444 | -0.0013394 | 3.5001e-07 | 5.153e-08 | 0.0081859 | 0.0081859 | 0.0081859 | 0.97155 | -0.54809 | 0.97148 | -0.54947 | 2.2489
26 | 0.0027624 | 0.00069187 | -0.0027622 | -0.00069204 | 1.4406e-07 | -1.7573e-07 | 0.0042221 | 0.0042222 | 0.0042222 | 0.97352 | -0.50918 | 0.97347 | -0.51028 | 1.1599
27 | -0.036007 | -0.0090418 | 0.036037 | 0.0090608 | 3.0203e-05 | 1.8999e-05 | 0.055043 | 0.055043 | 0.055043 | 0.97352 | -0.50918 | 0.97442 | -0.49162 | 15.1216
28 | 0.0027622 | 0.00069204 | -0.0027621 | -0.00069224 | 1.6272e-07 | -1.9845e-07 | 0.0042222 | 0.0042223 | 0.0042223 | 0.97347 | -0.51028 | 0.97341 | -0.51152 | 1.16
29 | -0.03878 | -0.009748 | 0.038805 | 0.0097643 | 2.5841e-05 | 1.6293e-05 | 0.05923 | 0.05923 | 0.05923 | 0.97442 | -0.49162 | 0.97512 | -0.47767 | 16.272
30 | 0.043663 | 0.010999 | -0.04362 | -0.010971 | 4.3959e-05 | 2.7803e-05 | 0.066576 | 0.066576 | 0.066576 | 0.9762 | -0.4566 | 0.97512 | -0.47767 | 18.2902
31 | 0.052227 | 0.013119 | -0.052151 | -0.01307 | 7.6111e-05 | 4.8319e-05 | 0.079992 | 0.079992 | 0.079992 | 0.97166 | -0.54576 | 0.97011 | -0.57634 | 21.9759
32 | -0.077434 | -0.019407 | 0.077827 | 0.019657 | 0.00039314 | 0.00025059 | 0.11586 | 0.11586 | 0.11586 | 0.99449 | -0.10599 | 1 | 0 | 31.8302
33 | 0.3993 | 0.10311 | -0.39867 | -0.10271 | 0.00063183 | 0.00040381 | 0.59525 | 0.59525 | 0.59525 | 1 | 0 | 0.99827 | -0.032503 | 54.5104

## res_trafo
| p_hv_mw | q_hv_mvar | p_lv_mw | q_lv_mvar | pl_mw | ql_mvar | i_hv_ka | i_lv_ka | vm_hv_pu | va_hv_degree | vm_lv_pu | va_lv_degree | loading_percent
0 | -1.2729e-15 | -1.3162e-15 | 0.00165 | 1.2699e-07 | 0.00165 | 1.2699e-07 | 5.2857e-17 | 0.0023815 | 0.99998 | 149.9956 | 1 | 0 | 0.2619

## res_ext_grid
| p_mw | q_mvar
0 | 0.49075 | 0.12577

## res_load
| p_mw | q_mvar
0 | 0.059124 | 0.014818
1 | 0.052542 | 0.013168
2 | 0.012947 | 0.0032449
3 | 0.01295 | 0.0032455
4 | 0.025534 | 0.0063995
5 | 0.011784 | 0.0029535
6 | 0.014123 | 0.0035396
7 | 0.0054553 | 0.0013672
8 | 0.013747 | 0.0034454
9 | 0.013559 | 0.0033983
10 | 0.031557 | 0.007909
11 | 0.011974 | 0.0030009
12 | 0.0052941 | 0.0013268
13 | 0.0059932 | 0.001502
14 | 0.0044368 | 0.001112
15 | 0.0050014 | 0.0012535
16 | 0.0024933 | 0.00062487
17 | 0.0046322 | 0.0011609
18 | 0.0053444 | 0.0013394
19 | 0.0027422 | 0.00068726
20 | 0.0048141 | 0.0012065
21 | 0.030495 | 0.0076427
22 | 0.0027621 | 0.00069224
23 | 0.052151 | 0.01307
24 | 0.077434 | 0.019407
25 | 0.011972 | 0.0030005

## dtypes
| element | column | dtype
0 | bus | name | object
1 | bus | vn_kv | float64
2 | bus | type | object
3 | bus | zone | object
4 | bus | in_service | bool
5 | load | name | object
6 | load | bus | uint32
7 | load | p_mw | float64
8 | load | q_mvar | float64
9 | load | const_z_percent | float64
10 | load | const_i_percent | float64
11 | load | sn_mva | float64
12 | load | scaling | float64
13 | load | in_service | bool
14 | load | type | object
15 | ext_grid | name | object
16 | ext_grid | bus | uint32
17 | ext_grid | vm_pu | float64
18 | ext_grid | va_degree | float64
19 | ext_grid | slack_weight | float64
20 | ext_grid | in_service | bool
21 | line | name | object
22 | line | std_type | object
23 | line | from_bus | uint32
24 | line | to_bus | uint32
25 | line | length_km | float64
26 | line | r_ohm_per_km | float64
27 | line | x_ohm_per_km | float64
28 | line | c_nf_per_km | float64
29 | line | g_us_per_km | float64
30 | line | max_i_ka | float64
31 | line | df | float64
32 | line | parallel | uint32
33 | line | type | object
34 | line | in_service | bool
35 | trafo | name | object
36 | trafo | std_type | object
37 | trafo | hv_bus | uint32
38 | trafo | lv_bus | uint32
39 | trafo | sn_mva | float64
40 | trafo | vn_hv_kv | float64
41 | trafo | vn_lv_kv | float64
42 | trafo | vk_percent | float64
43 | trafo | vkr_percent | float64
44 | trafo | pfe_kw | float64
45 | trafo | i0_percent | float64
46 | trafo | shift_degree | float64
47 | trafo | tap_side | object
48 | trafo | tap_neutral | int32
49 | trafo | tap_min | int32
50 | trafo | tap_max | int32
51 | trafo | tap_step_percent | float64
52 | trafo | tap_step_degree | float64
53 | trafo | tap_pos | int32
54 | trafo | tap_phase_shifter | bool
55 | trafo | parallel | uint32
56 | trafo | df | float64
57 | trafo | in_service | bool
58 | line_geodata | coords | object
59 | bus_geodata | x | float64
60 | bus_geodata | y | float64
61 | bus_geodata | coords | object
62 | res_bus | vm_pu | float64
63 | res_bus | va_degree | float64
64 | res_bus | p_mw | float64
65 | res_bus | q_mvar | float64
66 | res_line | p_from_mw | float64
67 | res_line | q_from_mvar | float64
68 | res_line | p_to_mw | float64
69 | res_line | q_to_mvar | float64
70 | res_line | pl_mw | float64
71 | res_line | ql_mvar | float64
72 | res_line | i_from_ka | float64
73 | res_line | i_to_ka | float64
74 | res_line | i_ka | float64
75 | res_line | vm_from_pu | float64
76 | res_line | va_from_degree | float64
77 | res_line | vm_to_pu | float64
78 | res_line | va_to_degree | float64
79 | res_line | loading_percent | float64
80 | res_trafo | p_hv_mw | float64
81 | res_trafo | q_hv_mvar | float64
82 | res_trafo | p_lv_mw | float64
83 | res_trafo | q_lv_mvar | float64
84 | res_trafo | pl_mw | float64
85 | res_trafo | ql_mvar | float64
86 | res_trafo | i_hv_ka | float64
87 | res_trafo | i_lv_ka | float64
88 | res_trafo | vm_hv_pu | float64
89 | res_trafo | va_hv_degree | float64
90 | res_trafo | vm_lv_pu | float64
91 | res_trafo | va_lv_degree | float64
92 | res_trafo | loading_percent | float64
93 | res_ext_grid | p_mw | float64
94 | res_ext_grid | q_mvar | float64
95 | res_load | p_mw | float64
96 | res_load | q_mvar | float64

## parameters
| version | format_version | converged | OPF_converged | name | f_hz | sn_mva
0 | 2.14.6 | 2.14.0 | TRUE | FALSE |  | 50 | 1