## bus
| name | vn_kv | type | zone | in_service
0 | bus_LV_1323-13_0_5_node_0 | 0.4 | n |  | TRUE
1 | bus_LV_1323-13_0_5_node_1 | 0.4 | n |  | TRUE
2 | bus_LV_1323-13_0_5_node_2 | 0.4 | n |  | TRUE
3 | bus_LV_1323-13_0_5_node_3 | 0.4 | n |  | TRUE
4 | bus_LV_1323-13_0_5_node_7 | 0.4 | n |  | TRUE
5 | bus_LV_1323-13_0_5_node_4 | 0.4 | n |  | TRUE
6 | bus_LV_1323-13_0_5_node_40 | 0.4 | n |  | TRUE
7 | bus_LV_1323-13_0_5_node_8 | 0.4 | n |  | TRUE
8 | bus_LV_1323-13_0_5_node_37 | 0.4 | n |  | TRUE
9 | bus_LV_1323-13_0_5_node_21 | 0.4 | n |  | TRUE
10 | bus_LV_1323-13_0_5_node_5 | 0.4 | n |  | TRUE
11 | bus_LV_1323-13_0_5_node_9 | 0.4 | n |  | TRUE
12 | bus_LV_1323-13_0_5_node_56 | 0.4 | n |  | TRUE
13 | bus_LV_1323-13_0_5_node_50 | 0.4 | n |  | TRUE
14 | bus_LV_1323-13_0_5_node_38 | 0.4 | n |  | TRUE
15 | bus_LV_1323-13_0_5_node_20 | 0.4 | n |  | TRUE
16 | bus_LV_1323-13_0_5_node_45 | 0.4 | n |  | TRUE
17 | bus_LV_1323-13_0_5_node_46 | 0.4 | n |  | TRUE
18 | bus_LV_1323-13_0_5_node_55 | 0.4 | n |  | TRUE
19 | bus_LV_1323-13_0_5_node_54 | 0.4 | n |  | TRUE
20 | bus_LV_1323-13_0_5_node_44 | 0.4 | n |  | TRUE
21 | bus_LV_1323-13_0_5_node_48 | 0.4 | n |  | TRUE
22 | bus_LV_1323-13_0_5_node_49 | 0.4 | n |  | TRUE
23 | bus_LV_1323-13_0_5_node_43 | 0.4 | n |  | TRUE
24 | bus_LV_1323-13_0_5_node_47 | 0.4 | n |  | TRUE
25 | bus_LV_1323-13_0_5_node_53 | 0.4 | n |  | TRUE
26 | bus_LV_1323-13_0_5_node_52 | 0.4 | n |  | TRUE
27 | bus_LV_1323-13_0_5_node_51 | 0.4 | n |  | TRUE
28 | bus_LV_1323-13_0_5_node_12 | 0.4 | n |  | TRUE
29 | bus_LV_1323-13_0_5_node_13 | 0.4 | n |  | TRUE
30 | bus_LV_1323-13_0_5_node_15 | 0.4 | n |  | TRUE
31 | bus_LV_1323-13_0_5_node_17 | 0.4 | n |  | TRUE
32 | bus_LV_1323-13_0_5_node_16 | 0.4 | n |  | TRUE
33 | bus_LV_1323-13_0_5_node_26 | 0.4 | n |  | TRUE
34 | bus_LV_1323-13_0_5_node_27 | 0.4 | n |  | TRUE
35 | bus_LV_1323-13_0_5_node_33 | 0.4 | n |  | TRUE
36 | bus_LV_1323-13_0_5_node_25 | 0.4 | n |  | TRUE
37 | bus_LV_1323-13_0_5_node_28 | 0.4 | n |  | TRUE
38 | bus_LV_1323-13_0_5_node_30 | 0.4 | n |  | TRUE
39 | bus_LV_1323-13_0_5_node_36 | 0.4 | n |  | TRUE
40 | bus_LV_1323-13_0_5_node_31 | 0.4 | n |  | TRUE
41 | bus_LV_1323-13_0_5_node_42 | 0.4 | n |  | TRUE
42 | bus_LV_1323-13_0_5_node_29 | 0.4 | n |  | TRUE
43 | bus_LV_1323-13_0_5_node_32 | 0.4 | n |  | TRUE
44 | bus_LV_1323-13_0_5_node_22 | 0.4 | n |  | TRUE
45 | bus_LV_1323-13_0_5_node_23 | 0.4 | n |  | TRUE
46 | bus_LV_1323-13_0_5_node_24 | 0.4 | n |  | TRUE
47 | bus_LV_1323-13_0_5_node_39 | 0.4 | n |  | TRUE
48 | bus_LV_1323-13_0_5_node_41 | 0.4 | n |  | TRUE
49 | bus_LV_1323-13_0_5_node_34 | 0.4 | n |  | TRUE
50 | bus_MV_15_0_node_92 | 20 | n |  | TRUE

## load
| name | bus | p_mw | q_mvar | const_z_percent | const_i_percent | sn_mva | scaling | in_service | type
0 | LV_1323-13_0_5_load_0 | 0 | 0.059287 | 0.014859 | 0 | 0 |  | 1 | TRUE | wye
1 | LV_1323-13_0_5_load_1 | 1 | 0.053363 | 0.013374 | 0 | 0 |  | 1 | TRUE | wye
2 | LV_1323-13_0_5_load_2 | 2 | 0.075099 | 0.018822 | 0 | 0 |  | 1 | TRUE | wye
3 | LV_1323-13_0_5_load_4 | 5 | 0.0083225 | 0.0020858 | 0 | 0 |  | 1 | TRUE | wye
4 | LV_1323-13_0_5_load_40 | 6 | 0.0058668 | 0.0014704 | 0 | 0 |  | 1 | TRUE | wye
5 | LV_1323-13_0_5_load_37 | 8 | 0.010753 | 0.0026951 | 0 | 0 |  | 1 | TRUE | wye
6 | LV_1323-13_0_5_load_21 | 9 | 0.013937 | 0.003493 | 0 | 0 |  | 1 | TRUE | wye
7 | LV_1323-13_0_5_load_5 | 10 | 0.0087498 | 0.0021929 | 0 | 0 |  | 1 | TRUE | wye
8 | LV_1323-13_0_5_load_56 | 12 | 0.002139 | 0.00053608 | 0 | 0 |  | 1 | TRUE | wye
9 | LV_1323-13_0_5_load_20 | 15 | 0.0097895 | 0.0024535 | 0 | 0 |  | 1 | TRUE | wye
10 | LV_1323-13_0_5_load_55 | 18 | 0.027702 | 0.0069427 | 0 | 0 |  | 1 | TRUE | wye
11 | LV_1323-13_0_5_load_54 | 19 | 0.014775 | 0.003703 | 0 | 0 |  | 1 | TRUE | wye
12 | LV_1323-13_0_5_load_49 | 22 | 0.0020465 | 0.00051291 | 0 | 0 |  | 1 | TRUE | wye
13 | LV_1323-13_0_5_load_47 | 24 | 0.016233 | 0.0040683 | 0 | 0 |  | 1 | TRUE | wye
14 | LV_1323-13_0_5_load_53 | 25 | 0.0065157 | 0.001633 | 0 | 0 |  | 1 | TRUE | wye
15 | LV_1323-13_0_5_load_52 | 26 | 0.0063913 | 0.0016018 | 0 | 0 |  | 1 | TRUE | wye
16 | LV_1323-13_0_5_load_51 | 27 | 0.0014049 | 0.0003521 | 0 | 0 |  | 1 | TRUE | wye
17 | LV_1323-13_0_5_load_12 | 28 | 0.0082225 | 0.0020608 | 0 | 0 |  | 1 | TRUE | wye
18 | LV_1323-13_0_5_load_15 | 30 | 0.016218 | 0.0040646 | 0 | 0 |  | 1 | TRUE | wye
19 | LV_1323-13_0_5_load_26 | 33 | 0.031505 | 0.0078958 | 0 | 0 |  | 1 | TRUE | wye
20 | LV_1323-13_0_5_load_27 | 34 | 0.016933 | 0.0042439 | 0 | 0 |  | 1 | TRUE | wye
21 | LV_1323-13_0_5_load_33 | 35 | 0.049284 | 0.012352 | 0 | 0 |  | 1 | TRUE | wye
22 | LV_1323-13_0_5_load_25 | 36 | 0.0059799 | 0.0014987 | 0 | 0 |  | 1 | TRUE | wye
23 | LV_1323-13_0_5_load_36 | 39 | 0.002983 | 0.00074762 | 0 | 0 |  | 1 | TRUE | wye
24 | LV_1323-13_0_5_load_42 | 41 | 0.016126 | 0.0040416 | 0 | 0 |  | 1 | TRUE | wye
25 | LV_1323-13_0_5_load_32 | 43 | 0.05013 | 0.012564 | 0 | 0 |  | 1 | TRUE | wye
26 | LV_1323-13_0_5_load_23 | 45 | 0.0058668 | 0.0014704 | 0 | 0 |  | 1 | TRUE | wye
27 | LV_1323-13_0_5_load_24 | 46 | 0.03757 | 0.009416 | 0 | 0 |  | 1 | TRUE | wye
28 | LV_1323-13_0_5_load_41 | 48 | 0.024715 | 0.006194 | 0 | 0 |  | 1 | TRUE | wye
29 | LV_1323-13_0_5_load_34 | 49 | 0.016849 | 0.0042227 | 0 | 0 |  | 1 | TRUE | wye

## ext_grid
| name | bus | vm_pu | va_degree | slack_weight | in_service
0 |  | 46 | 1 | 0 | 1 | TRUE

## line
| name | std_type | from_bus | to_bus | length_km | r_ohm_per_km | x_ohm_per_km | c_nf_per_km | g_us_per_km | max_i_ka | df | parallel | type | in_service
0 | LV_1323-13_0_5_line_0 |  | 0 | 1 | 0.0029885 | 0.125 | 0.08 | 261 | 0 | 0.364 | 1 | 1 | cs | TRUE
1 | LV_1323-13_0_5_line_1 |  | 0 | 2 | 0.013702 | 0.125 | 0.08 | 261 | 0 | 0.364 | 1 | 1 | cs | TRUE
2 | LV_1323-13_0_5_line_2 |  | 2 | 3 | 0.023074 | 0.125 | 0.08 | 261 | 0 | 0.364 | 1 | 2 | cs | TRUE
3 | LV_1323-13_0_5_line_3 |  | 3 | 4 | 0.03033 | 0.125 | 0.08 | 261 | 0 | 0.364 | 1 | 5 | cs | TRUE
4 | LV_1323-13_0_5_line_4 |  | 3 | 5 | 0.015036 | 0.125 | 0.08 | 261 | 0 | 0.364 | 1 | 1 | cs | TRUE
5 | LV_1323-13_0_5_line_5 |  | 4 | 6 | 0.018476 | 0.125 | 0.08 | 261 | 0 | 0.364 | 1 | 5 | cs | TRUE
6 | LV_1323-13_0_5_line_6 |  | 5 | 10 | 0.036635 | 0.125 | 0.08 | 261 | 0 | 0.364 | 1 | 1 | cs | TRUE
7 | LV_1323-13_0_5_line_7 |  | 6 | 14 | 0.0044363 | 0.125 | 0.08 | 261 | 0 | 0.364 | 1 | 5 | cs | TRUE
8 | LV_1323-13_0_5_line_8 |  | 7 | 8 | 0.080109 | 0.125 | 0.08 | 261 | 0 | 0.364 | 1 | 1 | cs | TRUE
9 | LV_1323-13_0_5_line_9 |  | 7 | 9 | 0.044952 | 0.125 | 0.08 | 261 | 0 | 0.364 | 1 | 1 | cs | TRUE
10 | LV_1323-13_0_5_line_10 |  | 9 | 15 | 0.017119 | 0.125 | 0.08 | 261 | 0 | 0.364 | 1 | 1 | cs | TRUE
11 | LV_1323-13_0_5_line_11 |  | 11 | 12 | 0.013244 | 0.125 | 0.08 | 261 | 0 | 0.364 | 1 | 1 | cs | TRUE
12 | LV_1323-13_0_5_line_12 |  | 11 | 13 | 0.033566 | 0.125 | 0.08 | 261 | 0 | 0.364 | 1 | 1 | cs | TRUE
13 | LV_1323-13_0_5_line_13 |  | 13 | 25 | 0.017756 | 0.125 | 0.08 | 261 | 0 | 0.364 | 1 | 1 | cs | TRUE
14 | LV_1323-13_0_5_line_14 |  | 13 | 26 | 0.016593 | 0.125 | 0.08 | 261 | 0 | 0.364 | 1 | 1 | cs | TRUE
15 | LV_1323-13_0_5_line_15 |  | 14 | 47 | 0.009976 | 0.125 | 0.08 | 261 | 0 | 0.364 | 1 | 5 | cs | TRUE
16 | LV_1323-13_0_5_line_16 |  | 14 | 45 | 0.02105 | 0.125 | 0.08 | 261 | 0 | 0.364 | 1 | 1 | cs | TRUE
17 | LV_1323-13_0_5_line_17 |  | 15 | 44 | 0.01681 | 0.125 | 0.08 | 261 | 0 | 0.364 | 1 | 1 | cs | TRUE
18 | LV_1323-13_0_5_line_18 |  | 16 | 17 | 0.033824 | 0.125 | 0.08 | 261 | 0 | 0.364 | 1 | 5 | cs | TRUE
19 | LV_1323-13_0_5_line_19 |  | 16 | 18 | 0.019678 | 0.125 | 0.08 | 261 | 0 | 0.364 | 1 | 5 | cs | TRUE
20 | LV_1323-13_0_5_line_20 |  | 17 | 19 | 0.018072 | 0.125 | 0.08 | 261 | 0 | 0.364 | 1 | 5 | cs | TRUE
21 | LV_1323-13_0_5_line_21 |  | 17 | 20 | 0.011542 | 0.125 | 0.08 | 261 | 0 | 0.364 | 1 | 5 | cs | TRUE
22 | LV_1323-13_0_5_line_22 |  | 18 | 23 | 0.034641 | 0.125 | 0.08 | 261 | 0 | 0.364 | 1 | 5 | cs | TRUE
23 | LV_1323-13_0_5_line_23 |  | 19 | 47 | 0.047173 | 0.125 | 0.08 | 261 | 0 | 0.364 | 1 | 5 | cs | TRUE
24 | LV_1323-13_0_5_line_24 |  | 20 | 46 | 0.0023862 | 0.125 | 0.08 | 261 | 0 | 0.364 | 1 | 5 | cs | TRUE
25 | LV_1323-13_0_5_line_25 |  | 21 | 22 | 0.037065 | 0.125 | 0.08 | 261 | 0 | 0.364 | 1 | 1 | cs | TRUE
26 | LV_1323-13_0_5_line_26 |  | 21 | 23 | 0.003285 | 0.125 | 0.08 | 261 | 0 | 0.364 | 1 | 5 | cs | TRUE
27 | LV_1323-13_0_5_line_27 |  | 21 | 24 | 0.024439 | 0.125 | 0.08 | 261 | 0 | 0.364 | 1 | 5 | cs | TRUE
28 | LV_1323-13_0_5_line_28 |  | 22 | 27 | 0.00352 | 0.125 | 0.08 | 261 | 0 | 0.364 | 1 | 1 | cs | TRUE
29 | LV_1323-13_0_5_line_29 |  | 24 | 38 | 0.014545 | 0.125 | 0.08 | 261 | 0 | 0.364 | 1 | 5 | cs | TRUE
30 | LV_1323-13_0_5_line_30 |  | 25 | 47 | 0.052197 | 0.125 | 0.08 | 261 | 0 | 0.364 | 1 | 1 | cs | TRUE
31 | LV_1323-13_0_5_line_31 |  | 28 | 29 | 0.023348 | 0.125 | 0.08 | 261 | 0 | 0.364 | 1 | 1 | cs | TRUE
32 | LV_1323-13_0_5_line_32 |  | 29 | 30 | 0.034477 | 0.125 | 0.08 | 261 | 0 | 0.364 | 1 | 1 | cs | TRUE
33 | LV_1323-13_0_5_line_33 |  | 29 | 31 | 0.045002 | 0.125 | 0.08 | 261 | 0 | 0.364 | 1 | 1 | cs | TRUE
34 | LV_1323-13_0_5_line_34 |  | 31 | 35 | 0.019163 | 0.125 | 0.08 | 261 | 0 | 0.364 | 1 | 1 | cs | TRUE
35 | LV_1323-13_0_5_line_35 |  | 31 | 32 | 0.076508 | 0.125 | 0.08 | 261 | 0 | 0.364 | 1 | 2 | cs | TRUE
36 | LV_1323-13_0_5_line_36 |  | 32 | 33 | 0.038804 | 0.125 | 0.08 | 261 | 0 | 0.364 | 1 | 1 | cs | TRUE
37 | LV_1323-13_0_5_line_37 |  | 32 | 34 | 0.0069455 | 0.125 | 0.08 | 261 | 0 | 0.364 | 1 | 5 | cs | TRUE
38 | LV_1323-13_0_5_line_38 |  | 33 | 36 | 0.037747 | 0.125 | 0.08 | 261 | 0 | 0.364 | 1 | 1 | cs | TRUE
39 | LV_1323-13_0_5_line_39 |  | 34 | 37 | 0.033715 | 0.125 | 0.08 | 261 | 0 | 0.364 | 1 | 5 | cs | TRUE
40 | LV_1323-13_0_5_line_40 |  | 35 | 43 | 0.033861 | 0.125 | 0.08 | 261 | 0 | 0.364 | 1 | 1 | cs | TRUE
41 | LV_1323-13_0_5_line_41 |  | 37 | 42 | 0.014807 | 0.125 | 0.08 | 261 | 0 | 0.364 | 1 | 5 | cs | TRUE
42 | LV_1323-13_0_5_line_42 |  | 38 | 39 | 0.021373 | 0.125 | 0.08 | 261 | 0 | 0.364 | 1 | 1 | cs | TRUE
43 | LV_1323-13_0_5_line_43 |  | 38 | 40 | 0.032997 | 0.125 | 0.08 | 261 | 0 | 0.364 | 1 | 5 | cs | TRUE
44 | LV_1323-13_0_5_line_44 |  | 40 | 41 | 0.003264 | 0.125 | 0.08 | 261 | 0 | 0.364 | 1 | 5 | cs | TRUE
45 | LV_1323-13_0_5_line_45 |  | 41 | 48 | 0.035513 | 0.125 | 0.08 | 261 | 0 | 0.364 | 1 | 5 | cs | TRUE
46 | LV_1323-13_0_5_line_46 |  | 42 | 48 | 0.044691 | 0.125 | 0.08 | 261 | 0 | 0.364 | 1 | 5 | cs | TRUE
47 | LV_1323-13_0_5_line_47 |  | 43 | 49 | 0.029568 | 0.125 | 0.08 | 261 | 0 | 0.364 | 1 | 1 | cs | TRUE
48 | LV_1323-13_0_5_line_48 |  | 44 | 45 | 0.019988 | 0.125 | 0.08 | 261 | 0 | 0.364 | 1 | 1 | cs | TRUE

## trafo
| name | std_type | hv_bus | lv_bus | sn_mva | vn_hv_kv | vn_lv_kv | vk_percent | vkr_percent | pfe_kw | i0_percent | shift_degree | tap_side | tap_neutral | tap_min | tap_max | tap_step_percent | tap_step_degree | tap_pos | tap_phase_shifter | parallel | df | in_service
0 | LV_1323-13_0_5_trafo_24 | 0.63 MVA 20/0.4 kV | 50 | 46 | 0.63 | 20 | 0.4 | 6 | 1.206 | 1.65 | 0.2619 | 150 | hv | 0 | -2 | 2 | 2.5 | 0 | 0 | FALSE | 1 | 1 | TRUE

## line_geodata
| x0 | y0 | x1 | y1 | x2 | y2 | x3 | y3 | x4 | y4 | x5 | y5 | x6 | y6 | x7 | y7 | x8 | y8
0 | 2697209.9391 | 1227336.7798 | 2697212.6811 | 1227337.9683
1 | 2697209.9391 | 1227336.7798 | 2697197.3675 | 1227331.3306
2 | 2697176.1966 | 1227322.154 | 2697197.3675 | 1227331.3306
3 | 2697161.2435 | 1227348.0173 | 2697168.4677 | 1227339.6292 | 2697173.3804 | 1227331.6815 | 2697176.1966 | 1227322.154
4 | 2697176.1966 | 1227322.154 | 2697175.8629 | 1227313.8203 | 2697174.7082 | 1227307.2253
5 | 2697161.2435 | 1227348.0173 | 2697146.5084 | 1227359.1636
6 | 2697174.7082 | 1227307.2253 | 2697174.5041 | 1227306.0592 | 2697166.5646 | 1227271.5082
7 | 2697142.9703 | 1227361.84 | 2697146.5084 | 1227359.1636
8 | 2697081.0307 | 1227464.781 | 2697110.1764 | 1227475.7868 | 2697157.773 | 1227463.4549
9 | 2697157.773 | 1227463.4549 | 2697154.7662 | 1227456.8233 | 2697144.6397 | 1227439.2008 | 2697135.6989 | 1227424.3364
10 | 2697135.6989 | 1227424.3364 | 2697129.0032 | 1227413.2046 | 2697126.9707 | 1227409.611
11 | 2697101.421 | 1227292.056 | 2697089.9714 | 1227285.3421
12 | 2697101.421 | 1227292.056 | 2697107.4383 | 1227297.2246 | 2697132.7181 | 1227292.9786
13 | 2697132.7181 | 1227292.9786 | 2697137.3294 | 1227310.1251
14 | 2697132.7181 | 1227292.9786 | 2697128.9016 | 1227276.8305
15 | 2697142.9703 | 1227361.84 | 2697135.7459 | 1227354.9393
16 | 2697142.9703 | 1227361.84 | 2697134.7771 | 1227367.8439 | 2697131.3552 | 1227370.3788 | 2697128.3351 | 1227373.3649 | 2697126.9019 | 1227375.2737
17 | 2697121.1076 | 1227394.0285 | 2697122.2839 | 1227399.9742 | 2697123.7285 | 1227403.8784 | 2697126.9707 | 1227409.611
18 | 2697064.6341 | 1227335.3647 | 2697066.9487 | 1227333.8013 | 2697071.2019 | 1227337.9181 | 2697083.6582 | 1227348.4289 | 2697086.5278 | 1227351.8671 | 2697089.3083 | 1227355.1927
19 | 2697064.6341 | 1227335.3647 | 2697053.6009 | 1227331.4708 | 2697046.3146 | 1227328.2213
20 | 2697089.3083 | 1227355.1927 | 2697103.0807 | 1227366.8945
21 | 2697089.3083 | 1227355.1927 | 2697081.9919 | 1227364.1353
22 | 2697016.1566 | 1227317.5502 | 2697028.4402 | 1227315.4267 | 2697040.2215 | 1227325.5039 | 2697046.3146 | 1227328.2213
23 | 2697135.7459 | 1227354.9393 | 2697115.9677 | 1227377.8441 | 2697103.0807 | 1227366.8945
24 | 2697081.9919 | 1227364.1353 | 2697083.7746 | 1227365.7215
25 | 2697015.0321 | 1227314.4629 | 2697013.2523 | 1227305.5497 | 2697017.6188 | 1227277.9169
26 | 2697016.1566 | 1227317.5502 | 2697015.0321 | 1227314.4629
27 | 2697015.0321 | 1227314.4629 | 2697005.6529 | 1227318.3684 | 2696993.658 | 1227317.6612 | 2696991.4132 | 1227317.3679
28 | 2697018.1682 | 1227274.4401 | 2697017.6188 | 1227277.9169
29 | 2696977.2319 | 1227315.8477 | 2696977.3205 | 1227315.5267 | 2696991.4132 | 1227317.3679
30 | 2697135.7459 | 1227354.9393 | 2697147.7134 | 1227345.7169 | 2697143.0651 | 1227331.453 | 2697137.3294 | 1227310.1251
31 | 2696985.6112 | 1227445.7334 | 2696978.6111 | 1227439.4815 | 2696965.9189 | 1227433.662
32 | 2696985.6112 | 1227445.7334 | 2696967.895 | 1227458.9097 | 2696960.1064 | 1227468.5554
33 | 2697002.5887 | 1227413.7316 | 2697004.9843 | 1227419.7416 | 2697005.4764 | 1227435.5721 | 2696995.4405 | 1227438.3883 | 2696985.6112 | 1227445.7334
34 | 2697002.5887 | 1227413.7316 | 2696985.1936 | 1227405.6933
35 | 2697002.5887 | 1227413.7316 | 2697004.9843 | 1227419.7416 | 2697005.4764 | 1227435.5721 | 2697013.6911 | 1227437.9967 | 2697018.4573 | 1227442.7223 | 2697021.5656 | 1227449.1887 | 2697030.3452 | 1227450.4328 | 2697037.9054 | 1227431.6537 | 2697040.5431 | 1227431.6522
36 | 2697040.5431 | 1227431.6522 | 2697038.6241 | 1227441.9506 | 2697031.5661 | 1227460.1486 | 2697026.5019 | 1227467.3573
37 | 2697040.5431 | 1227431.6522 | 2697040.4053 | 1227424.7081
38 | 2697026.5019 | 1227467.3573 | 2697004.8031 | 1227498.2446
39 | 2697030.4353 | 1227393.3598 | 2697031.569 | 1227403.3077 | 2697040.2852 | 1227418.6609 | 2697040.4053 | 1227424.7081
40 | 2696954.4561 | 1227391.4895 | 2696985.1936 | 1227405.6933
41 | 2697030.4353 | 1227393.3598 | 2697031.1314 | 1227378.5716
42 | 2696977.2319 | 1227315.8477 | 2696970.8444 | 1227311.5294 | 2696967.9043 | 1227311.0144 | 2696965.2865 | 1227312.5729 | 2696958.0152 | 1227314.8884
43 | 2696971.8638 | 1227345.6928 | 2696973.5375 | 1227336.9471 | 2696970.071 | 1227333.3881 | 2696973.8225 | 1227326.9112 | 2696974.8287 | 1227325.1708 | 2696976.2738 | 1227319.2901 | 2696977.2319 | 1227315.8477
44 | 2696971.8638 | 1227345.6928 | 2696975.0458 | 1227346.4199
45 | 2697009.6668 | 1227354.3307 | 2696975.0458 | 1227346.4199
46 | 2697031.1314 | 1227378.5716 | 2697021.061 | 1227376.5282 | 2697024.5814 | 1227357.7387 | 2697009.6668 | 1227354.3307
47 | 2696954.4561 | 1227391.4895 | 2696946.1438 | 1227387.6484 | 2696931.3333 | 1227389.0303 | 2696926.2814 | 1227386.7651
48 | 2697121.1076 | 1227394.0285 | 2697122.1919 | 1227384.7284 | 2697123.684 | 1227380.6165 | 2697125.7782 | 1227376.7701 | 2697126.9019 | 1227375.2737

## bus_geodata
| x | y | coords
0 | 2697209.9391 | 1227336.7798
1 | 2697212.6811 | 1227337.9683
2 | 2697197.3675 | 1227331.3306
3 | 2697176.1966 | 1227322.154
4 | 2697161.2436 | 1227348.0173
5 | 2697174.7082 | 1227307.2253
6 | 2697146.5084 | 1227359.1636
7 | 2697157.773 | 1227463.4549
8 | 2697081.0307 | 1227464.781
9 | 2697135.6989 | 1227424.3364
10 | 2697166.5646 | 1227271.5082
11 | 2697101.421 | 1227292.056
12 | 2697089.9714 | 1227285.3421
13 | 2697132.7181 | 1227292.9786
14 | 2697142.9703 | 1227361.84
15 | 2697126.9707 | 1227409.611
16 | 2697064.6341 | 1227335.3647
17 | 2697089.3083 | 1227355.1927
18 | 2697046.3146 | 1227328.2213
19 | 2697103.0807 | 1227366.8945
20 | 2697081.9919 | 1227364.1353
21 | 2697015.0321 | 1227314.4629
22 | 2697017.6188 | 1227277.917
23 | 2697016.1566 | 1227317.5501
24 | 2696991.4132 | 1227317.3679
25 | 2697137.3294 | 1227310.1251
26 | 2697128.9016 | 1227276.8305
27 | 2697018.1682 | 1227274.4401
28 | 2696965.9189 | 1227433.662
29 | 2696985.6112 | 1227445.7334
30 | 2696960.1064 | 1227468.5554
31 | 2697002.5887 | 1227413.7316
32 | 2697040.5431 | 1227431.6522
33 | 2697026.5019 | 1227467.3573
34 | 2697040.4053 | 1227424.7081
35 | 2696985.1936 | 1227405.6933
36 | 2697004.8031 | 1227498.2446
37 | 2697030.4353 | 1227393.3598
38 | 2696977.2319 | 1227315.8477
39 | 2696958.0152 | 1227314.8884
40 | 2696971.8638 | 1227345.6928
41 | 2696975.0458 | 1227346.4199
42 | 2697031.1314 | 1227378.5716
43 | 2696954.4561 | 1227391.4895
44 | 2697121.1076 | 1227394.0285
45 | 2697126.9019 | 1227375.2737
46 | 2697083.7746 | 1227365.7215
47 | 2697135.7459 | 1227354.9393
48 | 2697009.6668 | 1227354.3307
49 | 2696926.2814 | 1227386.7651
50 | 2697081.9919 | 1227364.1353

## line_std_types
| c_nf_per_km | r_ohm_per_km | x_ohm_per_km | max_i_ka | type | q_mm2 | alpha | voltage_rating
NAYY 4x50 SE | 210 | 0.642 | 0.083 | 0.142 | cs | 50 | 0.00403 | LV
NAYY 4x120 SE | 264 | 0.225 | 0.08 | 0.242 | cs | 120 | 0.00403 | LV
NAYY 4x150 SE | 261 | 0.208 | 0.08 | 0.27 | cs | 150 | 0.00403 | LV
NA2XS2Y 1x95 RM/25 12/20 kV | 216 | 0.313 | 0.132 | 0.252 | cs | 95 | 0.00403 | MV
NA2XS2Y 1x185 RM/25 12/20 kV | 273 | 0.161 | 0.117 | 0.362 | cs | 185 | 0.00403 | MV
NA2XS2Y 1x240 RM/25 12/20 kV | 304 | 0.122 | 0.112 | 0.421 | cs | 240 | 0.00403 | MV
NA2XS2Y 1x95 RM/25 6/10 kV | 315 | 0.313 | 0.123 | 0.249 | cs | 95 | 0.00403 | MV
NA2XS2Y 1x185 RM/25 6/10 kV | 406 | 0.161 | 0.11 | 0.358 | cs | 185 | 0.00403 | MV
NA2XS2Y 1x240 RM/25 6/10 kV | 456 | 0.122 | 0.105 | 0.416 | cs | 240 | 0.00403 | MV
NA2XS2Y 1x150 RM/25 12/20 kV | 250 | 0.206 | 0.116 | 0.319 | cs | 150 | 0.00403 | MV
NA2XS2Y 1x120 RM/25 12/20 kV | 230 | 0.253 | 0.119 | 0.283 | cs | 120 | 0.00403 | MV
NA2XS2Y 1x70 RM/25 12/20 kV | 190 | 0.443 | 0.132 | 0.22 | cs | 70 | 0.00403 | MV
NA2XS2Y 1x150 RM/25 6/10 kV | 360 | 0.206 | 0.11 | 0.315 | cs | 150 | 0.00403 | MV
NA2XS2Y 1x120 RM/25 6/10 kV | 340 | 0.253 | 0.113 | 0.28 | cs | 120 | 0.00403 | MV
NA2XS2Y 1x70 RM/25 6/10 kV | 280 | 0.443 | 0.123 | 0.217 | cs | 70 | 0.00403 | MV
N2XS(FL)2Y 1x120 RM/35 64/110 kV | 112 | 0.153 | 0.166 | 0.366 | cs | 120 | 0.00393 | HV
N2XS(FL)2Y 1x185 RM/35 64/110 kV | 125 | 0.099 | 0.156 | 0.457 | cs | 185 | 0.00393 | HV
N2XS(FL)2Y 1x240 RM/35 64/110 kV | 135 | 0.075 | 0.149 | 0.526 | cs | 240 | 0.00393 | HV
N2XS(FL)2Y 1x300 RM/35 64/110 kV | 144 | 0.06 | 0.144 | 0.588 | cs | 300 | 0.00393 | HV
15-AL1/3-ST1A 0.4 | 11 | 1.8769 | 0.35 | 0.105 | ol | 16 | 0.00403 | LV
24-AL1/4-ST1A 0.4 | 11.25 | 1.2012 | 0.335 | 0.14 | ol | 24 | 0.00403 | LV
48-AL1/8-ST1A 0.4 | 12.2 | 0.5939 | 0.3 | 0.21 | ol | 48 | 0.00403 | LV
94-AL1/15-ST1A 0.4 | 13.2 | 0.306 | 0.29 | 0.35 | ol | 94 | 0.00403 | LV
34-AL1/6-ST1A 10.0 | 9.7 | 0.8342 | 0.36 | 0.17 | ol | 34 | 0.00403 | MV
48-AL1/8-ST1A 10.0 | 10.1 | 0.5939 | 0.35 | 0.21 | ol | 48 | 0.00403 | MV
70-AL1/11-ST1A 10.0 | 10.4 | 0.4132 | 0.339 | 0.29 | ol | 70 | 0.00403 | MV
94-AL1/15-ST1A 10.0 | 10.75 | 0.306 | 0.33 | 0.35 | ol | 94 | 0.00403 | MV
122-AL1/20-ST1A 10.0 | 11.1 | 0.2376 | 0.323 | 0.41 | ol | 122 | 0.00403 | MV
149-AL1/24-ST1A 10.0 | 11.25 | 0.194 | 0.315 | 0.47 | ol | 149 | 0.00403 | MV
34-AL1/6-ST1A 20.0 | 9.15 | 0.8342 | 0.382 | 0.17 | ol | 34 | 0.00403 | MV
48-AL1/8-ST1A 20.0 | 9.5 | 0.5939 | 0.372 | 0.21 | ol | 48 | 0.00403 | MV
70-AL1/11-ST1A 20.0 | 9.7 | 0.4132 | 0.36 | 0.29 | ol | 70 | 0.00403 | MV
94-AL1/15-ST1A 20.0 | 10 | 0.306 | 0.35 | 0.35 | ol | 94 | 0.00403 | MV
122-AL1/20-ST1A 20.0 | 10.3 | 0.2376 | 0.344 | 0.41 | ol | 122 | 0.00403 | MV
149-AL1/24-ST1A 20.0 | 10.5 | 0.194 | 0.337 | 0.47 | ol | 149 | 0.00403 | MV
184-AL1/30-ST1A 20.0 | 10.75 | 0.1571 | 0.33 | 0.535 | ol | 184 | 0.00403 | MV
243-AL1/39-ST1A 20.0 | 11 | 0.1188 | 0.32 | 0.645 | ol | 243 | 0.00403 | MV
48-AL1/8-ST1A 110.0 | 8 | 0.5939 | 0.46 | 0.21 | ol | 48 | 0.00403 | HV
70-AL1/11-ST1A 110.0 | 8.4 | 0.4132 | 0.45 | 0.29 | ol | 70 | 0.00403 | HV
94-AL1/15-ST1A 110.0 | 8.65 | 0.306 | 0.44 | 0.35 | ol | 94 | 0.00403 | HV
122-AL1/20-ST1A 110.0 | 8.5 | 0.2376 | 0.43 | 0.41 | ol | 122 | 0.00403 | HV
149-AL1/24-ST1A 110.0 | 8.75 | 0.194 | 0.41 | 0.47 | ol | 149 | 0.00403 | HV
184-AL1/30-ST1A 110.0 | 8.8 | 0.1571 | 0.4 | 0.535 | ol | 184 | 0.00403 | HV
243-AL1/39-ST1A 110.0 | 9 | 0.1188 | 0.39 | 0.645 | ol | 243 | 0.00403 | HV
305-AL1/39-ST1A 110.0 | 9.2 | 0.0949 | 0.38 | 0.74 | ol | 305 | 0.00403 | HV
490-AL1/64-ST1A 110.0 | 9.75 | 0.059 | 0.37 | 0.96 | ol | 490 | 0.00403 | HV
679-AL1/86-ST1A 110.0 | 9.95 | 0.042 | 0.36 | 1.15 | ol | 679 | 0.00403 | HV
490-AL1/64-ST1A 220.0 | 10 | 0.059 | 0.285 | 0.96 | ol | 490 | 0.00403 | HV
679-AL1/86-ST1A 220.0 | 11.7 | 0.042 | 0.275 | 1.15 | ol | 679 | 0.00403 | HV
490-AL1/64-ST1A 380.0 | 11 | 0.059 | 0.253 | 0.96 | ol | 490 | 0.00403 | HV
679-AL1/86-ST1A 380.0 | 14.6 | 0.042 | 0.25 | 1.15 | ol | 679 | 0.00403 | HV

## trafo_std_types
| i0_percent | pfe_kw | vkr_percent | sn_mva | vn_lv_kv | vn_hv_kv | vk_percent | shift_degree | vector_group | tap_side | tap_neutral | tap_min | tap_max | tap_step_degree | tap_step_percent | tap_phase_shifter
160 MVA 380/110 kV | 0.06 | 60 | 0.25 | 160 | 110 | 380 | 12.2 | 0 | Yy0 | hv | 0 | -9 | 9 | 0 | 1.5 | FALSE
100 MVA 220/110 kV | 0.06 | 55 | 0.26 | 100 | 110 | 220 | 12 | 0 | Yy0 | hv | 0 | -9 | 9 | 0 | 1.5 | FALSE
63 MVA 110/20 kV | 0.04 | 22 | 0.32 | 63 | 20 | 110 | 18 | 150 | YNd5 | hv | 0 | -9 | 9 | 0 | 1.5 | FALSE
40 MVA 110/20 kV | 0.05 | 18 | 0.34 | 40 | 20 | 110 | 16.2 | 150 | YNd5 | hv | 0 | -9 | 9 | 0 | 1.5 | FALSE
25 MVA 110/20 kV | 0.07 | 14 | 0.41 | 25 | 20 | 110 | 12 | 150 | YNd5 | hv | 0 | -9 | 9 | 0 | 1.5 | FALSE
63 MVA 110/10 kV | 0.04 | 22 | 0.32 | 63 | 10 | 110 | 18 | 150 | YNd5 | hv | 0 | -9 | 9 | 0 | 1.5 | FALSE
40 MVA 110/10 kV | 0.05 | 18 | 0.34 | 40 | 10 | 110 | 16.2 | 150 | YNd5 | hv | 0 | -9 | 9 | 0 | 1.5 | FALSE
25 MVA 110/10 kV | 0.07 | 14 | 0.41 | 25 | 10 | 110 | 12 | 150 | YNd5 | hv | 0 | -9 | 9 | 0 | 1.5 | FALSE
0.25 MVA 20/0.4 kV | 0.32 | 0.8 | 1.44 | 0.25 | 0.4 | 20 | 6 | 150 | Yzn5 | hv | 0 | -2 | 2 | 0 | 2.5 | FALSE
0.4 MVA 20/0.4 kV | 0.3375 | 1.35 | 1.425 | 0.4 | 0.4 | 20 | 6 | 150 | Dyn5 | hv | 0 | -2 | 2 | 0 | 2.5 | FALSE
0.63 MVA 20/0.4 kV | 0.2619 | 1.65 | 1.206 | 0.63 | 0.4 | 20 | 6 | 150 | Dyn5 | hv | 0 | -2 | 2 | 0 | 2.5 | FALSE
0.25 MVA 10/0.4 kV | 0.24 | 0.6 | 1.2 | 0.25 | 0.4 | 10 | 4 | 150 | Dyn5 | hv | 0 | -2 | 2 | 0 | 2.5 | FALSE
0.4 MVA 10/0.4 kV | 0.2375 | 0.95 | 1.325 | 0.4 | 0.4 | 10 | 4 | 150 | Dyn5 | hv | 0 | -2 | 2 | 0 | 2.5 | FALSE
0.63 MVA 10/0.4 kV | 0.1873 | 1.18 | 1.0794 | 0.63 | 0.4 | 10 | 4 | 150 | Dyn5 | hv | 0 | -2 | 2 | 0 | 2.5 | FALSE

## trafo3w_std_types
| sn_hv_mva | sn_mv_mva | sn_lv_mva | vn_hv_kv | vn_mv_kv | vn_lv_kv | vk_hv_percent | vk_mv_percent | vk_lv_percent | vkr_hv_percent | vkr_mv_percent | vkr_lv_percent | pfe_kw | i0_percent | shift_mv_degree | shift_lv_degree | vector_group | tap_side | tap_neutral | tap_min | tap_max | tap_step_percent
63/25/38 MVA 110/20/10 kV | 63 | 25 | 38 | 110 | 20 | 10 | 10.4 | 10.4 | 10.4 | 0.28 | 0.32 | 0.35 | 35 | 0.89 | 0 | 0 | YN0yn0yn0 | hv | 0 | -10 | 10 | 1.2
63/25/38 MVA 110/10/10 kV | 63 | 25 | 38 | 110 | 10 | 10 | 10.4 | 10.4 | 10.4 | 0.28 | 0.32 | 0.35 | 35 | 0.89 | 0 | 0 | YN0yn0yn0 | hv | 0 | -10 | 10 | 1.2

## fuse_std_types
| fuse_type | i_rated_a | t_avg | t_min | t_total | x_avg | x_min | x_total
HV 100A | HV 100A | 100 | 0 | [10.0, 3.64, 0.854, 0.281, 0.1, 0.0531, 0.022, 0.01] | [10.0, 4.267, 1.21, 0.403, 0.1, 0.058, 0.022, 0.01] | 0 | [300.0, 350.0, 450.0, 550.0, 700.0, 850.0, 1200.0, 1752.0] | [600.0, 700.0, 900.0, 1150.0, 1665.0, 2000.0, 3000.0, 4313.0]
HV 10A | HV 10A | 10 | 0 | [10.0, 1675.0, 0.344, 0.156, 0.1, 0.0417, 0.0171, 0.01] | [10.0, 1.3, 0.3, 0.155, 0.1, 0.0555, 0.023, 0.01] | 0 | [30.0, 32.0, 35.0, 37.0, 39.0, 50.0, 70.0, 88.0] | [60.0, 70.0, 80.0, 87.0, 94.0, 110.0, 150.0, 216.0]
HV 125A | HV 125A | 125 | 0 | [10.0, 1.82, 0.344, 0.1, 0.0467, 0.0269, 0.01] | [10.0, 2.478, 0.426, 0.1, 0.0427, 0.0211, 0.01] | 0 | [375.0, 500.0, 700.0, 925.0, 1200.0, 1500.0, 2341.0] | [750.0, 1000.0, 1500.0, 2200.0, 3000.0, 4000.0, 5765.0]
HV 160A | HV 160A | 160 | 0 | [10.0, 4.15, 1.03, 0.198, 0.1, 0.051, 0.0172, 0.01] | [10.0, 2.3, 0.734, 0.274, 0.1, 0.046, 0.0177, 0.01] | 0 | [480.0, 550.0, 700.0, 1000.0, 1260.0, 1600.0, 2500.0, 3227.0] | [960.0, 1300.0, 1700.0, 2200.0, 2996.0, 4000.0, 6000.0, 7946.0]
HV 16A | HV 16A | 16 | 0 | [10.0, 0.352, 0.164, 0.1, 0.0649, 0.0342, 0.01] | [10.0, 2.34, 0.722, 0.181, 0.1, 0.055, 0.0296, 0.01] | 0 | [48.0, 60.0, 65.0, 71.0, 80.0, 100.0, 162.0] | [96.0, 110.0, 125.0, 150.0, 168.0, 200.0, 250.0, 398.0]
HV 200A | HV 200A | 200 | 0 | [10.0, 4.267, 1.21, 0.403, 0.1, 0.058, 0.022, 0.01] | [10.0, 3.73, 1.654, 0.328, 0.1, 0.0531, 0.019, 0.01] | 0 | [600.0, 700.0, 900.0, 1150.0, 1665.0, 2000.0, 3000.0, 4313.0] | [1200.0, 1500.0, 1800.0, 2700.0, 3960.0, 5000.0, 7500.0, 10620.0]
HV 20A | HV 20A | 20 | 0 | [10.0, 1.3, 0.3, 0.155, 0.1, 0.0555, 0.023, 0.01] | [10.0, 1.3, 0.161, 0.1, 0.0611, 0.0399, 0.0141, 0.01] | 0 | [60.0, 70.0, 80.0, 87.0, 94.0, 110.0, 150.0, 216.0] | [120.0, 150.0, 200.0, 223.0, 260.0, 300.0, 450.0, 532.0]
HV 25A | HV 25A | 25 | 0 | [10.0, 2.512, 0.833, 0.299, 0.1, 0.0372, 0.0223, 0.01] | [10.0, 3.125, 0.597, 0.198, 0.1, 0.0378, 0.022, 0.01] | 0 | [75.0, 82.0, 90.0, 100.0, 124.0, 170.0, 200.0, 289.0] | [150.0, 170.0, 210.0, 250.0, 294.0, 400.0, 500.0, 711.0]
HV 31.5A | HV 31.5A | 31.5 | 0 | [10.0, 2.34, 0.722, 0.181, 0.1, 0.055, 0.0296, 0.01] | [10.0, 2.84, 0.368, 0.164, 0.1, 0.0621, 0.0378, 0.0195, 0.01] | 0 | [95.0, 110.0, 125.0, 150.0, 165.0, 200.0, 250.0, 390.0] | [189.0, 220.0, 300.0, 350.0, 393.0, 450.0, 530.0, 700.0, 960.0]
HV 40A | HV 40A | 40 | 0 | [10.0, 1.3, 0.161, 0.1, 0.0611, 0.0399, 0.0141, 0.01] | [10.0, 2.05, 0.369, 0.198, 0.1, 0.051, 0.0298, 0.01] | 0 | [120.0, 150.0, 200.0, 223.0, 260.0, 300.0, 450.0, 532.0] | [240.0, 300.0, 400.0, 450.0, 530.0, 650.0, 800.0, 1311.0]
HV 50A | HV 50A | 50 | 0 | [10.0, 3.215, 0.597, 0.198, 0.1, 0.0378, 0.022, 0.01] | [10.0, 3.64, 0.854, 0.281, 0.1, 0.0531, 0.022, 0.01] | 0 | [150.0, 170.0, 210.0, 250.0, 294.0, 400.0, 500.0, 711.0] | [300.0, 350.0, 450.0, 550.0, 700.0, 850.0, 1200.0, 1752.0]
HV 6.3A | HV 6.3A | 6.3 | 0 | [10.0, 1.39, 0.344, 0.168, 0.1, 0.056, 0.0263, 0.01] | [10.0, 1.711, 0.516, 0.198, 0.1, 0.0634, 0.0303, 0.01] | 0 | [19.0, 19.5, 20.4, 20.8, 22.0, 25.0, 32.0, 48.0] | [38.0, 40.0, 43.0, 48.0, 53.0, 60.0, 75.0, 118.0]
HV 63A | HV 63A | 63 | 0 | [10.0, 2.84, 0.368, 0.164, 0.1, 0.0621, 0.0378, 0.0195, 0.01] | [10.0, 1.82, 0.344, 0.1, 0.0467, 0.0269, 0.01] | 0 | [189.0, 220.0, 300.0, 350.0, 393.0, 450.0, 530.0, 700.0, 961.0] | [378.0, 500.0, 700.0, 934.0, 1200.0, 1500.0, 2366.0]
HV 80A | HV 80A | 80 | 0 | [10.0, 2.05, 0.369, 0.198, 0.1, 0.051, 0.0298, 0.01] | [10.0, 4.15, 1.03, 0.198, 0.1, 0.051, 0.0172, 0.01] | 0 | [240.0, 300.0, 400.0, 450.0, 530.0, 650.0, 800.0, 1311.0] | [480.0, 550.0, 700.0, 1000.0, 1260.0, 1600.0, 2500.0, 3227.0]
Siemens NH-1-100 | Siemens NH-1-100 | 100 | [5400.0, 2000.0, 400.0, 20.0, 1.0, 0.2, 0.012, 0.004] | 0 | 0 | [150.0, 190.0, 250.0, 430.0, 900.0, 1250.0, 2700.0, 3600.0] | 0 | 0
Siemens NH-1-125 | Siemens NH-1-125 | 125 | [4800.0, 120.0, 7.0, 0.1, 0.004] | 0 | 0 | [180.0, 400.0, 740.0, 2000.0, 4250.0] | 0 | 0
Siemens NH-1-16 | Siemens NH-1-16 | 16 | [4000.0, 400.0, 2.0, 0.1, 0.04, 0.01] | 0 | 0 | [26.0, 35.0, 75.0, 150.0, 200.0, 300.0] | 0 | 0
Siemens NH-1-160 | Siemens NH-1-160 | 160 | [4800.0, 120.0, 7.0, 0.1, 0.004] | 0 | 0 | [210.0, 500.0, 900.0, 2300.0, 5000.0] | 0 | 0
Siemens NH-1-25 | Siemens NH-1-25 | 25 | [4000.0, 1000.0, 10.0, 0.2, 0.02, 0.01] | 0 | 0 | [40.0, 50.0, 100.0, 210.0, 400.0, 500.0] | 0 | 0
Siemens NH-1-50 | Siemens NH-1-50 | 50 | [4000.0, 40.0, 4.0, 1.0, 0.02, 0.01] | 0 | 0 | [86.0, 200.0, 300.0, 400.0, 1000.0, 1280.0] | 0 | 0
Siemens NH-1-63 | Siemens NH-1-63 | 63 | [4000.0, 100.0, 10.0, 2.0, 0.04, 0.01] | 0 | 0 | [100.0, 200.0, 300.0, 400.0, 1000.0, 1500.0] | 0 | 0
Siemens NH-1-80 | Siemens NH-1-80 | 80 | [4800.0, 120.0, 7.0, 0.1, 0.01] | 0 | 0 | [150.58, 250.0, 450.0, 1150.0, 2470.0] | 0 | 0
Siemens NH-2-1000 | Siemens NH-2-1000 | 1000 | [4800.0, 120.0, 7.0, 0.1, 0.004] | 0 | 0 | [1900.0, 3500.0, 8400.0, 24000.0, 52000.0] | 0 | 0
Siemens NH-2-200 | Siemens NH-2-200 | 200 | [4800.0, 120.0, 7.0, 0.1, 0.004] | 0 | 0 | [280.0, 650.0, 1200.0, 3000.0, 7000.0] | 0 | 0
Siemens NH-2-224 | Siemens NH-2-224 | 224 | [4800.0, 120.0, 7.0, 0.2, 0.04, 0.004] | 0 | 0 | [400.0, 750.0, 1453.0, 3025.0, 4315.0, 7600.0] | 0 | 0
Siemens NH-2-250 | Siemens NH-2-250 | 250 | [4800.0, 120.0, 7.0, 0.1, 0.004] | 0 | 0 | [450.0, 800.0, 1650.0, 4000.0, 8500.0] | 0 | 0
Siemens NH-2-315 | Siemens NH-2-315 | 315 | [4800.0, 120.0, 7.0, 0.1, 0.004] | 0 | 0 | [550.0, 920.0, 1900.0, 5000.0, 11000.0] | 0 | 0
Siemens NH-2-355 | Siemens NH-2-355 | 355 | [4800.0, 120.0, 6.0, 0.1, 0.004] | 0 | 0 | [650.0, 1116.27, 2350.0, 5840.0, 12790.0] | 0 | 0
Siemens NH-2-400 | Siemens NH-2-400 | 400 | [4800.0, 120.0, 7.0, 0.1, 0.004] | 0 | 0 | [720.0, 1350.0, 2800.0, 6500.0, 15000.0] | 0 | 0
Siemens NH-2-425 | Siemens NH-2-425 | 425 | [4800.0, 120.0, 7.0, 0.1, 0.004] | 0 | 0 | [850.0, 1500.0, 3050.0, 7500.0, 16500.0] | 0 | 0
Siemens NH-2-630 | Siemens NH-2-630 | 630 | [4800.0, 120.0, 7.0, 0.1, 0.004] | 0 | 0 | [1200.0, 2000.0, 4800.0, 12000.0, 26000.0] | 0 | 0

## res_bus
| vm_pu | va_degree | p_mw | q_mvar
0 | 0.98946 | -0.20263 | 0.059287 | 0.014859
1 | 0.98931 | -0.20547 | 0.053363 | 0.013374
2 | 0.99088 | -0.17519 | 0.075099 | 0.018822
3 | 0.99286 | -0.13681 | 0 | 0
4 | 0.994 | -0.11487 | 0 | 0
5 | 0.99262 | -0.14135 | 0.0083225 | 0.0020858
6 | 0.99469 | -0.10153 | 0.0058668 | 0.0014704
7 | 0.9921 | -0.15165 | 0 | 0
8 | 0.99131 | -0.16692 | 0.010753 | 0.0026951
9 | 0.99254 | -0.14309 | 0.013937 | 0.003493
10 | 0.99233 | -0.14702 | 0.0087498 | 0.0021929
11 | 0.9944 | -0.10718 | 0 | 0
12 | 0.99437 | -0.10768 | 0.002139 | 0.00053608
13 | 0.99447 | -0.10592 | 0 | 0
14 | 0.99486 | -0.098233 | 0 | 0
15 | 0.99293 | -0.13561 | 0.0097895 | 0.0024535
16 | 0.99676 | -0.06151 | 0 | 0
17 | 0.99855 | -0.027583 | 0 | 0
18 | 0.99572 | -0.081303 | 0.027702 | 0.0069427
19 | 0.99762 | -0.045347 | 0.014775 | 0.003703
20 | 0.99975 | -0.00472 | 0 | 0
21 | 0.99391 | -0.11586 | 0 | 0
22 | 0.99379 | -0.11812 | 0.0020465 | 0.00051291
23 | 0.99406 | -0.11286 | 0 | 0
24 | 0.99275 | -0.1379 | 0.016233 | 0.0040683
25 | 0.9946 | -0.10325 | 0.0065157 | 0.001633
26 | 0.99437 | -0.10779 | 0.0063913 | 0.0016018
27 | 0.99378 | -0.1182 | 0.0014049 | 0.0003521
28 | 0.97929 | -0.39836 | 0.0082225 | 0.0020608
29 | 0.97947 | -0.39487 | 0 | 0
30 | 0.97895 | -0.40504 | 0.016218 | 0.0040646
31 | 0.98049 | -0.37491 | 0 | 0
32 | 0.98548 | -0.27782 | 0 | 0
33 | 0.98414 | -0.30396 | 0.031505 | 0.0078958
34 | 0.98571 | -0.27337 | 0.016933 | 0.0042439
35 | 0.97842 | -0.41539 | 0.049284 | 0.012352
36 | 0.98394 | -0.30802 | 0.0059799 | 0.0014987
37 | 0.98693 | -0.2498 | 0 | 0
38 | 0.99211 | -0.1502 | 0 | 0
39 | 0.99205 | -0.15133 | 0.002983 | 0.00074762
40 | 0.99067 | -0.17782 | 0 | 0
41 | 0.99053 | -0.18055 | 0.016126 | 0.0040416
42 | 0.98747 | -0.23946 | 0 | 0
43 | 0.97631 | -0.45677 | 0.05013 | 0.012564
44 | 0.99346 | -0.12537 | 0 | 0
45 | 0.99409 | -0.1132 | 0.0058668 | 0.0014704
46 | 1 | 0 | -0.5755 | -0.14638
47 | 0.99532 | -0.089417 | 0 | 0
48 | 0.98908 | -0.20834 | 0.024715 | 0.006194
49 | 0.97585 | -0.46588 | 0.016849 | 0.0042227
50 | 0.99998 | 149.9956 | 0 | 0

## res_line
| p_from_mw | q_from_mvar | p_to_mw | q_to_mvar | pl_mw | ql_mvar | i_from_ka | i_to_ka | i_ka | vm_from_pu | va_from_degree | vm_to_pu | va_to_degree | loading_percent
0 | 0.05337 | 0.013379 | -0.053363 | -0.013374 | 7.2194e-06 | 4.582e-06 | 0.080262 | 0.080262 | 0.080262 | 0.98946 | -0.20263 | 0.98931 | -0.20547 | 22.05
1 | -0.11266 | -0.028237 | 0.1128 | 0.028332 | 0.00014749 | 9.4215e-05 | 0.16942 | 0.16942 | 0.16942 | 0.98946 | -0.20263 | 0.99088 | -0.17519 | 46.5446
2 | -0.1879 | -0.047153 | 0.18825 | 0.047373 | 0.00034454 | 0.00021991 | 0.2822 | 0.2822 | 0.2822 | 0.99088 | -0.17519 | 0.99286 | -0.13681 | 38.7638
3 | -0.20533 | -0.051655 | 0.20554 | 0.051791 | 0.00021551 | 0.00013596 | 0.3078 | 0.3078 | 0.3078 | 0.99286 | -0.13681 | 0.994 | -0.11487 | 16.9119
4 | 0.017078 | 0.0042819 | -0.017075 | -0.0042797 | 3.6941e-06 | 2.1698e-06 | 0.025596 | 0.025596 | 0.025596 | 0.99286 | -0.13681 | 0.99262 | -0.14135 | 7.0319
5 | -0.20554 | -0.051791 | 0.20567 | 0.051874 | 0.00013128 | 8.282e-05 | 0.3078 | 0.3078 | 0.3078 | 0.994 | -0.11487 | 0.99469 | -0.10153 | 16.9119
6 | 0.0087521 | 0.0021939 | -0.0087498 | -0.0021929 | 2.3649e-06 | 1.0401e-06 | 0.01312 | 0.01312 | 0.01312 | 0.99262 | -0.14135 | 0.99233 | -0.14702 | 3.6045
7 | -0.21154 | -0.053344 | 0.21157 | 0.053365 | 3.3345e-05 | 2.1053e-05 | 0.31657 | 0.31657 | 0.31657 | 0.99469 | -0.10153 | 0.99486 | -0.098233 | 17.3941
8 | 0.010761 | 0.002699 | -0.010753 | -0.0026951 | 7.8269e-06 | 3.9756e-06 | 0.016141 | 0.016141 | 0.016141 | 0.9921 | -0.15165 | 0.99131 | -0.16692 | 4.4345
9 | -0.010761 | -0.002699 | 0.010766 | 0.0027013 | 4.3918e-06 | 2.2301e-06 | 0.016141 | 0.016141 | 0.016141 | 0.9921 | -0.15165 | 0.99254 | -0.14309 | 4.4344
10 | -0.024703 | -0.0061942 | 0.024711 | 0.0061996 | 8.8051e-06 | 5.414e-06 | 0.037035 | 0.037035 | 0.037035 | 0.99254 | -0.14309 | 0.99293 | -0.13561 | 10.1745
11 | 0.002139 | 0.00053594 | -0.002139 | -0.00053608 | 5.0882e-08 | -1.3924e-07 | 0.0032008 | 0.0032008 | 0.0032008 | 0.9944 | -0.10718 | 0.99437 | -0.10768 | 0.87935
12 | -0.002139 | -0.00053594 | 0.0021392 | 0.00053559 | 1.2895e-07 | -3.5295e-07 | 0.0032008 | 0.0032006 | 0.0032008 | 0.9944 | -0.10718 | 0.99447 | -0.10592 | 0.87933
13 | -0.008531 | -0.0021376 | 0.0085321 | 0.002138 | 1.0849e-06 | 4.6394e-07 | 0.012765 | 0.012765 | 0.012765 | 0.99447 | -0.10592 | 0.9946 | -0.10325 | 3.5068
14 | 0.0063919 | 0.001602 | -0.0063913 | -0.0016018 | 5.6919e-07 | 1.4901e-07 | 0.0095642 | 0.0095642 | 0.0095642 | 0.99447 | -0.10592 | 0.99437 | -0.10779 | 2.6275
15 | -0.25201 | -0.06353 | 0.25211 | 0.063598 | 0.00010637 | 6.7432e-05 | 0.37706 | 0.37706 | 0.37706 | 0.99486 | -0.098233 | 0.99532 | -0.089417 | 20.7175
16 | 0.040434 | 0.010165 | -0.040405 | -0.010147 | 2.8881e-05 | 1.8211e-05 | 0.060487 | 0.060488 | 0.060488 | 0.99486 | -0.098233 | 0.99409 | -0.1132 | 16.6175
17 | -0.034501 | -0.0086531 | 0.034518 | 0.0086637 | 1.6853e-05 | 1.0568e-05 | 0.051706 | 0.051706 | 0.051706 | 0.99293 | -0.13561 | 0.99346 | -0.12537 | 14.2049
18 | -0.28986 | -0.073998 | 0.29034 | 0.074301 | 0.00047606 | 0.00030247 | 0.4332 | 0.4332 | 0.4332 | 0.99676 | -0.06151 | 0.99855 | -0.027583 | 23.8023
19 | 0.28986 | 0.073998 | -0.28959 | -0.073822 | 0.00027697 | 0.00017598 | 0.4332 | 0.4332 | 0.4332 | 0.99676 | -0.06151 | 0.99572 | -0.081303 | 23.8023
20 | 0.28275 | 0.071589 | -0.28251 | -0.071436 | 0.00024093 | 0.00015302 | 0.42161 | 0.42161 | 0.42161 | 0.99855 | -0.027583 | 0.99762 | -0.045347 | 23.1653
21 | -0.57309 | -0.14589 | 0.57372 | 0.14629 | 0.00063253 | 0.00040406 | 0.85481 | 0.85481 | 0.85481 | 0.99855 | -0.027583 | 0.99975 | -0.00472 | 46.9675
22 | 0.26188 | 0.06688 | -0.26148 | -0.066627 | 0.00039883 | 0.000253 | 0.39181 | 0.39181 | 0.39181 | 0.99572 | -0.081303 | 0.99406 | -0.11286 | 21.5278
23 | 0.26774 | 0.067733 | -0.26717 | -0.067374 | 0.00056486 | 0.00035844 | 0.39957 | 0.39957 | 0.39957 | 0.99762 | -0.045347 | 0.99532 | -0.089417 | 21.9545
24 | -0.57372 | -0.14629 | 0.57385 | 0.14638 | 0.00013077 | 8.3537e-05 | 0.85481 | 0.85481 | 0.85481 | 0.99975 | -0.00472 | 1 | 0 | 46.9675
25 | 0.0034518 | 0.00086472 | -0.0034514 | -0.00086496 | 3.7119e-07 | -2.4274e-07 | 0.0051677 | 0.0051678 | 0.0051678 | 0.99391 | -0.11586 | 0.99379 | -0.11812 | 1.4197
26 | -0.26145 | -0.066603 | 0.26148 | 0.066627 | 3.7821e-05 | 2.3993e-05 | 0.39181 | 0.39181 | 0.39181 | 0.99391 | -0.11586 | 0.99406 | -0.11286 | 21.5278
27 | 0.258 | 0.065738 | -0.25772 | -0.065564 | 0.00027401 | 0.00017378 | 0.38664 | 0.38664 | 0.38664 | 0.99391 | -0.11586 | 0.99275 | -0.1379 | 21.2439
28 | 0.0014049 | 0.00035206 | -0.0014049 | -0.0003521 | 5.841e-09 | -4.1869e-08 | 0.0021036 | 0.0021036 | 0.0021036 | 0.99379 | -0.11812 | 0.99378 | -0.1182 | 0.57791
29 | 0.24149 | 0.061496 | -0.24135 | -0.061405 | 0.0001432 | 9.0709e-05 | 0.36231 | 0.36231 | 0.36231 | 0.99275 | -0.1379 | 0.99211 | -0.1502 | 19.9071
30 | -0.015048 | -0.003771 | 0.015058 | 0.0037767 | 9.9203e-06 | 5.6711e-06 | 0.022513 | 0.022513 | 0.022513 | 0.9946 | -0.10325 | 0.99532 | -0.089417 | 6.1848
31 | -0.0082225 | -0.0020608 | 0.0082239 | 0.0020613 | 1.3667e-06 | 5.8089e-07 | 0.012494 | 0.012494 | 0.012494 | 0.97929 | -0.39836 | 0.97947 | -0.39487 | 3.4324
32 | 0.016226 | 0.0040692 | -0.016218 | -0.0040646 | 7.8566e-06 | 4.5946e-06 | 0.024651 | 0.024651 | 0.024651 | 0.97947 | -0.39487 | 0.97895 | -0.40504 | 6.7724
33 | -0.02445 | -0.0061305 | 0.024473 | 0.0061449 | 2.3284e-05 | 1.4335e-05 | 0.037145 | 0.037145 | 0.037145 | 0.97947 | -0.39487 | 0.98049 | -0.37491 | 10.2047
34 | 0.11663 | 0.029371 | -0.1164 | -0.029227 | 0.00022525 | 0.00014392 | 0.17705 | 0.17705 | 0.17705 | 0.98049 | -0.37491 | 0.97842 | -0.41539 | 48.6393
35 | -0.1411 | -0.035515 | 0.14176 | 0.035935 | 0.00065814 | 0.00041927 | 0.21419 | 0.21419 | 0.21419 | 0.98049 | -0.37491 | 0.98548 | -0.27782 | 29.422
36 | 0.037533 | 0.0094242 | -0.037486 | -0.0093948 | 4.6746e-05 | 2.9424e-05 | 0.056678 | 0.056678 | 0.056678 | 0.98548 | -0.27782 | 0.98414 | -0.30396 | 15.571
37 | -0.17929 | -0.045359 | 0.17933 | 0.045383 | 3.822e-05 | 2.4018e-05 | 0.27087 | 0.27087 | 0.27087 | 0.98548 | -0.27782 | 0.98571 | -0.27337 | 14.8829
38 | 0.0059811 | 0.001499 | -0.0059799 | -0.0014987 | 1.1577e-06 | 2.6137e-07 | 0.0090433 | 0.0090435 | 0.0090435 | 0.98414 | -0.30396 | 0.98394 | -0.30802 | 2.4845
39 | -0.19626 | -0.049627 | 0.19648 | 0.049767 | 0.0002222 | 0.00014005 | 0.29643 | 0.29643 | 0.29643 | 0.98571 | -0.27337 | 0.98693 | -0.2498 | 16.2874
40 | 0.067118 | 0.016875 | -0.066986 | -0.016791 | 0.00013235 | 8.4282e-05 | 0.1021 | 0.1021 | 0.1021 | 0.97842 | -0.41539 | 0.97631 | -0.45677 | 28.0482
41 | -0.19648 | -0.049767 | 0.19658 | 0.049828 | 9.7583e-05 | 6.1507e-05 | 0.29643 | 0.29643 | 0.29643 | 0.98693 | -0.2498 | 0.98747 | -0.23946 | 16.2874
42 | 0.0029832 | 0.00074745 | -0.002983 | -0.00074762 | 1.6045e-07 | -1.7328e-07 | 0.0044743 | 0.0044744 | 0.0044744 | 0.99211 | -0.1502 | 0.99205 | -0.15133 | 1.2292
43 | 0.23836 | 0.060658 | -0.23805 | -0.060457 | 0.00031688 | 0.00020068 | 0.35783 | 0.35784 | 0.35784 | 0.99211 | -0.1502 | 0.99067 | -0.17782 | 19.6613
44 | 0.23805 | 0.060457 | -0.23801 | -0.060437 | 3.1346e-05 | 1.9851e-05 | 0.35784 | 0.35784 | 0.35784 | 0.99067 | -0.17782 | 0.99053 | -0.18055 | 19.6613
45 | 0.22189 | 0.056396 | -0.22159 | -0.056208 | 0.00029644 | 0.00018744 | 0.33361 | 0.33361 | 0.33361 | 0.99053 | -0.18055 | 0.98908 | -0.20834 | 18.3303
46 | -0.19658 | -0.049828 | 0.19688 | 0.050014 | 0.00029453 | 0.00018563 | 0.29643 | 0.29643 | 0.29643 | 0.98747 | -0.23946 | 0.98908 | -0.20834 | 16.2874
47 | 0.016856 | 0.004227 | -0.016849 | -0.0042227 | 7.3188e-06 | 4.3145e-06 | 0.025692 | 0.025692 | 0.025692 | 0.97631 | -0.45677 | 0.97585 | -0.46588 | 7.0582
48 | -0.034518 | -0.0086637 | 0.034538 | 0.0086762 | 2.0039e-05 | 1.2566e-05 | 0.051706 | 0.051706 | 0.051706 | 0.99346 | -0.12537 | 0.99409 | -0.1132 | 14.2049

## res_trafo
| p_hv_mw | q_hv_mvar | p_lv_mw | q_lv_mvar | pl_mw | ql_mvar | i_hv_ka | i_lv_ka | vm_hv_pu | va_hv_degree | vm_lv_pu | va_lv_degree | loading_percent
0 | -1.2729e-15 | -1.3162e-15 | 0.00165 | 1.2699e-07 | 0.00165 | 1.2699e-07 | 5.2857e-17 | 0.0023815 | 0.99998 | 149.9956 | 1 | 0 | 0.2619

## res_ext_grid
| p_mw | q_mvar
0 | 0.61307 | 0.15579

## res_load
| p_mw | q_mvar
0 | 0.059287 | 0.014859
1 | 0.053363 | 0.013374
2 | 0.075099 | 0.018822
3 | 0.0083225 | 0.0020858
4 | 0.0058668 | 0.0014704
5 | 0.010753 | 0.0026951
6 | 0.013937 | 0.003493
7 | 0.0087498 | 0.0021929
8 | 0.002139 | 0.00053608
9 | 0.0097895 | 0.0024535
10 | 0.027702 | 0.0069427
11 | 0.014775 | 0.003703
12 | 0.0020465 | 0.00051291
13 | 0.016233 | 0.0040683
14 | 0.0065157 | 0.001633
15 | 0.0063913 | 0.0016018
16 | 0.0014049 | 0.0003521
17 | 0.0082225 | 0.0020608
18 | 0.016218 | 0.0040646
19 | 0.031505 | 0.0078958
20 | 0.016933 | 0.0042439
21 | 0.049284 | 0.012352
22 | 0.0059799 | 0.0014987
23 | 0.002983 | 0.00074762
24 | 0.016126 | 0.0040416
25 | 0.05013 | 0.012564
26 | 0.0058668 | 0.0014704
27 | 0.03757 | 0.009416
28 | 0.024715 | 0.006194
29 | 0.016849 | 0.0042227

## dtypes
| element | column | dtype
0 | bus | name | object
1 | bus | vn_kv | float64
2 | bus | type | object
3 | bus | zone | object
4 | bus | in_service | bool
5 | load | name | object
6 | load | bus | uint32
7 | load | p_mw | float64
8 | load | q_mvar | float64
9 | load | const_z_percent | float64
10 | load | const_i_percent | float64
11 | load | sn_mva | float64
12 | load | scaling | float64
13 | load | in_service | bool
14 | load | type | object
15 | ext_grid | name | object
16 | ext_grid | bus | uint32
17 | ext_grid | vm_pu | float64
18 | ext_grid | va_degree | float64
19 | ext_grid | slack_weight | float64
20 | ext_grid | in_service | bool
21 | line | name | object
22 | line | std_type | object
23 | line | from_bus | uint32
24 | line | to_bus | uint32
25 | line | length_km | float64
26 | line | r_ohm_per_km | float64
27 | line | x_ohm_per_km | float64
28 | line | c_nf_per_km | float64
29 | line | g_us_per_km | float64
30 | line | max_i_ka | float64
31 | line | df | float64
32 | line | parallel | uint32
33 | line | type | object
34 | line | in_service | bool
35 | trafo | name | object
36 | trafo | std_type | object
37 | trafo | hv_bus | uint32
38 | trafo | lv_bus | uint32
39 | trafo | sn_mva | float64
40 | trafo | vn_hv_kv | float64
41 | trafo | vn_lv_kv | float64
42 | trafo | vk_percent | float64
43 | trafo | vkr_percent | float64
44 | trafo | pfe_kw | float64
45 | trafo | i0_percent | float64
46 | trafo | shift_degree | float64
47 | trafo | tap_side | object
48 | trafo | tap_neutral | int32
49 | trafo | tap_min | int32
50 | trafo | tap_max | int32
51 | trafo | tap_step_percent | float64
52 | trafo | tap_step_degree | float64
53 | trafo | tap_pos | int32
54 | trafo | tap_phase_shifter | bool
55 | trafo | parallel | uint32
56 | trafo | df | float64
57 | trafo | in_service | bool
58 | line_geodata | coords | object
59 | bus_geodata | x | float64
60 | bus_geodata | y | float64
61 | bus_geodata | coords | object
62 | res_bus | vm_pu | float64
63 | res_bus | va_degree | float64
64 | res_bus | p_mw | float64
65 | res_bus | q_mvar | float64
66 | res_line | p_from_mw | float64
67 | res_line | q_from_mvar | float64
68 | res_line | p_to_mw | float64
69 | res_line | q_to_mvar | float64
70 | res_line | pl_mw | float64
71 | res_line | ql_mvar | float64
72 | res_line | i_from_ka | float64
73 | res_line | i_to_ka | float64
74 | res_line | i_ka | float64
75 | res_line | vm_from_pu | float64
76 | res_line | va_from_degree | float64
77 | res_line | vm_to_pu | float64
78 | res_line | va_to_degree | float64
79 | res_line | loading_percent | float64
80 | res_trafo | p_hv_mw | float64
81 | res_trafo | q_hv_mvar | float64
82 | res_trafo | p_lv_mw | float64
83 | res_trafo | q_lv_mvar | float64
84 | res_trafo | pl_mw | float64
85 | res_trafo | ql_mvar | float64
86 | res_trafo | i_hv_ka | float64
87 | res_trafo | i_lv_ka | float64
88 | res_trafo | vm_hv_pu | float64
89 | res_trafo | va_hv_degree | float64
90 | res_trafo | vm_lv_pu | float64
91 | res_trafo | va_lv_degree | float64
92 | res_trafo | loading_percent | float64
93 | res_ext_grid | p_mw | float64
94 | res_ext_grid | q_mvar | float64
95 | res_load | p_mw | float64
96 | res_load | q_mvar | float64

## parameters
| version | format_version | converged | OPF_converged | name | f_hz | sn_mva
0 | 2.14.6 | 2.14.0 | TRUE | FALSE |  | 50 | 1