## bus
| name | vn_kv | type | zone | in_service
0 | bus_LV_1323-14_0_4_node_0 | 0.4 | n |  | TRUE
1 | bus_LV_1323-14_0_4_node_1 | 0.4 | n |  | TRUE
2 | bus_LV_1323-14_0_4_node_2 | 0.4 | n |  | TRUE
3 | bus_LV_1323-14_0_4_node_3 | 0.4 | n |  | TRUE
4 | bus_LV_1323-14_0_4_node_4 | 0.4 | n |  | TRUE
5 | bus_LV_1323-14_0_4_node_5 | 0.4 | n |  | TRUE
6 | bus_LV_1323-14_0_4_node_6 | 0.4 | n |  | TRUE
7 | bus_LV_1323-14_0_4_node_10 | 0.4 | n |  | TRUE
8 | bus_LV_1323-14_0_4_node_13 | 0.4 | n |  | TRUE
9 | bus_LV_1323-14_0_4_node_7 | 0.4 | n |  | TRUE
10 | bus_LV_1323-14_0_4_node_11 | 0.4 | n |  | TRUE
11 | bus_LV_1323-14_0_4_node_12 | 0.4 | n |  | TRUE
12 | bus_LV_1323-14_0_4_node_16 | 0.4 | n |  | TRUE
13 | bus_LV_1323-14_0_4_node_76 | 0.4 | n |  | TRUE
14 | bus_LV_1323-14_0_4_node_14 | 0.4 | n |  | TRUE
15 | bus_LV_1323-14_0_4_node_15 | 0.4 | n |  | TRUE
16 | bus_LV_1323-14_0_4_node_9 | 0.4 | n |  | TRUE
17 | bus_LV_1323-14_0_4_node_8 | 0.4 | n |  | TRUE
18 | bus_LV_1323-14_0_4_node_29 | 0.4 | n |  | TRUE
19 | bus_LV_1323-14_0_4_node_30 | 0.4 | n |  | TRUE
20 | bus_LV_1323-14_0_4_node_26 | 0.4 | n |  | TRUE
21 | bus_LV_1323-14_0_4_node_52 | 0.4 | n |  | TRUE
22 | bus_LV_1323-14_0_4_node_37 | 0.4 | n |  | TRUE
23 | bus_LV_1323-14_0_4_node_25 | 0.4 | n |  | TRUE
24 | bus_LV_1323-14_0_4_node_50 | 0.4 | n |  | TRUE
25 | bus_LV_1323-14_0_4_node_40 | 0.4 | n |  | TRUE
26 | bus_LV_1323-14_0_4_node_42 | 0.4 | n |  | TRUE
27 | bus_LV_1323-14_0_4_node_41 | 0.4 | n |  | TRUE
28 | bus_LV_1323-14_0_4_node_18 | 0.4 | n |  | TRUE
29 | bus_LV_1323-14_0_4_node_27 | 0.4 | n |  | TRUE
30 | bus_LV_1323-14_0_4_node_17 | 0.4 | n |  | TRUE
31 | bus_LV_1323-14_0_4_node_28 | 0.4 | n |  | TRUE
32 | bus_LV_1323-14_0_4_node_24 | 0.4 | n |  | TRUE
33 | bus_LV_1323-14_0_4_node_19 | 0.4 | n |  | TRUE
34 | bus_LV_1323-14_0_4_node_20 | 0.4 | n |  | TRUE
35 | bus_LV_1323-14_0_4_node_22 | 0.4 | n |  | TRUE
36 | bus_LV_1323-14_0_4_node_23 | 0.4 | n |  | TRUE
37 | bus_LV_1323-14_0_4_node_36 | 0.4 | n |  | TRUE
38 | bus_LV_1323-14_0_4_node_31 | 0.4 | n |  | TRUE
39 | bus_LV_1323-14_0_4_node_32 | 0.4 | n |  | TRUE
40 | bus_LV_1323-14_0_4_node_33 | 0.4 | n |  | TRUE
41 | bus_LV_1323-14_0_4_node_34 | 0.4 | n |  | TRUE
42 | bus_LV_1323-14_0_4_node_39 | 0.4 | n |  | TRUE
43 | bus_LV_1323-14_0_4_node_54 | 0.4 | n |  | TRUE
44 | bus_LV_1323-14_0_4_node_38 | 0.4 | n |  | TRUE
45 | bus_LV_1323-14_0_4_node_53 | 0.4 | n |  | TRUE
46 | bus_LV_1323-14_0_4_node_47 | 0.4 | n |  | TRUE
47 | bus_LV_1323-14_0_4_node_46 | 0.4 | n |  | TRUE
48 | bus_LV_1323-14_0_4_node_43 | 0.4 | n |  | TRUE
49 | bus_LV_1323-14_0_4_node_44 | 0.4 | n |  | TRUE
50 | bus_LV_1323-14_0_4_node_45 | 0.4 | n |  | TRUE
51 | bus_LV_1323-14_0_4_node_48 | 0.4 | n |  | TRUE
52 | bus_LV_1323-14_0_4_node_49 | 0.4 | n |  | TRUE
53 | bus_LV_1323-14_0_4_node_51 | 0.4 | n |  | TRUE
54 | bus_LV_1323-14_0_4_node_68 | 0.4 | n |  | TRUE
55 | bus_LV_1323-14_0_4_node_55 | 0.4 | n |  | TRUE
56 | bus_LV_1323-14_0_4_node_69 | 0.4 | n |  | TRUE
57 | bus_LV_1323-14_0_4_node_56 | 0.4 | n |  | TRUE
58 | bus_LV_1323-14_0_4_node_57 | 0.4 | n |  | TRUE
59 | bus_LV_1323-14_0_4_node_58 | 0.4 | n |  | TRUE
60 | bus_LV_1323-14_0_4_node_59 | 0.4 | n |  | TRUE
61 | bus_LV_1323-14_0_4_node_83 | 0.4 | n |  | TRUE
62 | bus_LV_1323-14_0_4_node_71 | 0.4 | n |  | TRUE
63 | bus_LV_1323-14_0_4_node_72 | 0.4 | n |  | TRUE
64 | bus_LV_1323-14_0_4_node_60 | 0.4 | n |  | TRUE
65 | bus_LV_1323-14_0_4_node_61 | 0.4 | n |  | TRUE
66 | bus_LV_1323-14_0_4_node_62 | 0.4 | n |  | TRUE
67 | bus_LV_1323-14_0_4_node_63 | 0.4 | n |  | TRUE
68 | bus_LV_1323-14_0_4_node_64 | 0.4 | n |  | TRUE
69 | bus_LV_1323-14_0_4_node_65 | 0.4 | n |  | TRUE
70 | bus_LV_1323-14_0_4_node_66 | 0.4 | n |  | TRUE
71 | bus_LV_1323-14_0_4_node_74 | 0.4 | n |  | TRUE
72 | bus_LV_1323-14_0_4_node_73 | 0.4 | n |  | TRUE
73 | bus_LV_1323-14_0_4_node_67 | 0.4 | n |  | TRUE
74 | bus_LV_1323-14_0_4_node_75 | 0.4 | n |  | TRUE
75 | bus_LV_1323-14_0_4_node_70 | 0.4 | n |  | TRUE
76 | bus_LV_1323-14_0_4_node_82 | 0.4 | n |  | TRUE
77 | bus_LV_1323-14_0_4_node_81 | 0.4 | n |  | TRUE
78 | bus_LV_1323-14_0_4_node_77 | 0.4 | n |  | TRUE
79 | bus_LV_1323-14_0_4_node_78 | 0.4 | n |  | TRUE
80 | bus_LV_1323-14_0_4_node_79 | 0.4 | n |  | TRUE
81 | bus_LV_1323-14_0_4_node_80 | 0.4 | n |  | TRUE
82 | bus_MV_15_0_node_98 | 20 | n |  | TRUE

## load
| name | bus | p_mw | q_mvar | const_z_percent | const_i_percent | sn_mva | scaling | in_service | type
0 | LV_1323-14_0_4_load_0 | 0 | 0.019577 | 0.0049063 | 0 | 0 |  | 1 | TRUE | wye
1 | LV_1323-14_0_4_load_1 | 1 | 0.003975 | 0.00099623 | 0 | 0 |  | 1 | TRUE | wye
2 | LV_1323-14_0_4_load_3 | 3 | 0.001897 | 0.00047544 | 0 | 0 |  | 1 | TRUE | wye
3 | LV_1323-14_0_4_load_4 | 4 | 0.005789 | 0.0014509 | 0 | 0 |  | 1 | TRUE | wye
4 | LV_1323-14_0_4_load_6 | 6 | 0.0026015 | 0.000652 | 0 | 0 |  | 1 | TRUE | wye
5 | LV_1323-14_0_4_load_13 | 8 | 0.0036459 | 0.00091375 | 0 | 0 |  | 1 | TRUE | wye
6 | LV_1323-14_0_4_load_11 | 10 | 0.0045537 | 0.0011413 | 0 | 0 |  | 1 | TRUE | wye
7 | LV_1323-14_0_4_load_12 | 11 | 0.0068759 | 0.0017233 | 0 | 0 |  | 1 | TRUE | wye
8 | LV_1323-14_0_4_load_76 | 13 | 0.0043089 | 0.0010799 | 0 | 0 |  | 1 | TRUE | wye
9 | LV_1323-14_0_4_load_9 | 16 | 0.0045878 | 0.0011498 | 0 | 0 |  | 1 | TRUE | wye
10 | LV_1323-14_0_4_load_29 | 18 | 0.0046953 | 0.0011767 | 0 | 0 |  | 1 | TRUE | wye
11 | LV_1323-14_0_4_load_30 | 19 | 0.0086789 | 0.0021751 | 0 | 0 |  | 1 | TRUE | wye
12 | LV_1323-14_0_4_load_26 | 20 | 0.0032714 | 0.0008199 | 0 | 0 |  | 1 | TRUE | wye
13 | LV_1323-14_0_4_load_52 | 21 | 0.004645 | 0.0011641 | 0 | 0 |  | 1 | TRUE | wye
14 | LV_1323-14_0_4_load_37 | 22 | 0.0099891 | 0.0025035 | 0 | 0 |  | 1 | TRUE | wye
15 | LV_1323-14_0_4_load_25 | 23 | 0.0056437 | 0.0014144 | 0 | 0 |  | 1 | TRUE | wye
16 | LV_1323-14_0_4_load_50 | 24 | 0.0035047 | 0.00087835 | 0 | 0 |  | 1 | TRUE | wye
17 | LV_1323-14_0_4_load_40 | 25 | 0.0053485 | 0.0013405 | 0 | 0 |  | 1 | TRUE | wye
18 | LV_1323-14_0_4_load_42 | 26 | 0.011278 | 0.0028266 | 0 | 0 |  | 1 | TRUE | wye
19 | LV_1323-14_0_4_load_41 | 27 | 0.0029159 | 0.00073079 | 0 | 0 |  | 1 | TRUE | wye
20 | LV_1323-14_0_4_load_18 | 28 | 0.01128 | 0.002827 | 0 | 0 |  | 1 | TRUE | wye
21 | LV_1323-14_0_4_load_17 | 30 | 0.0068629 | 0.00172 | 0 | 0 |  | 1 | TRUE | wye
22 | LV_1323-14_0_4_load_28 | 31 | 0.0050321 | 0.0012612 | 0 | 0 |  | 1 | TRUE | wye
23 | LV_1323-14_0_4_load_19 | 33 | 0.0073382 | 0.0018391 | 0 | 0 |  | 1 | TRUE | wye
24 | LV_1323-14_0_4_load_20 | 34 | 0.0059455 | 0.0014901 | 0 | 0 |  | 1 | TRUE | wye
25 | LV_1323-14_0_4_load_23 | 36 | 0.0047221 | 0.0011835 | 0 | 0 |  | 1 | TRUE | wye
26 | LV_1323-14_0_4_load_36 | 37 | 0.0027619 | 0.0006922 | 0 | 0 |  | 1 | TRUE | wye
27 | LV_1323-14_0_4_load_31 | 38 | 0.0027277 | 0.00068362 | 0 | 0 |  | 1 | TRUE | wye
28 | LV_1323-14_0_4_load_32 | 39 | 0.0032437 | 0.00081294 | 0 | 0 |  | 1 | TRUE | wye
29 | LV_1323-14_0_4_load_33 | 40 | 0.0073746 | 0.0018483 | 0 | 0 |  | 1 | TRUE | wye
30 | LV_1323-14_0_4_load_34 | 41 | 0.0015594 | 0.00039082 | 0 | 0 |  | 1 | TRUE | wye
31 | LV_1323-14_0_4_load_39 | 42 | 0.0026004 | 0.00065173 | 0 | 0 |  | 1 | TRUE | wye
32 | LV_1323-14_0_4_load_54 | 43 | 0.0061795 | 0.0015487 | 0 | 0 |  | 1 | TRUE | wye
33 | LV_1323-14_0_4_load_38 | 44 | 0.0043201 | 0.0010827 | 0 | 0 |  | 1 | TRUE | wye
34 | LV_1323-14_0_4_load_53 | 45 | 0.002249 | 0.00056364 | 0 | 0 |  | 1 | TRUE | wye
35 | LV_1323-14_0_4_load_46 | 47 | 0.0052199 | 0.0013082 | 0 | 0 |  | 1 | TRUE | wye
36 | LV_1323-14_0_4_load_43 | 48 | 0.0018871 | 0.00047295 | 0 | 0 |  | 1 | TRUE | wye
37 | LV_1323-14_0_4_load_44 | 49 | 0.00179 | 0.00044862 | 0 | 0 |  | 1 | TRUE | wye
38 | LV_1323-14_0_4_load_45 | 50 | 0.0017359 | 0.00043507 | 0 | 0 |  | 1 | TRUE | wye
39 | LV_1323-14_0_4_load_48 | 51 | 0.0044686 | 0.0011199 | 0 | 0 |  | 1 | TRUE | wye
40 | LV_1323-14_0_4_load_49 | 52 | 0.0041564 | 0.0010417 | 0 | 0 |  | 1 | TRUE | wye
41 | LV_1323-14_0_4_load_68 | 54 | 0.0065548 | 0.0016428 | 0 | 0 |  | 1 | TRUE | wye
42 | LV_1323-14_0_4_load_55 | 55 | 0.0081798 | 0.0020501 | 0 | 0 |  | 1 | TRUE | wye
43 | LV_1323-14_0_4_load_69 | 56 | 0.0080283 | 0.0020121 | 0 | 0 |  | 1 | TRUE | wye
44 | LV_1323-14_0_4_load_56 | 57 | 0.0066052 | 0.0016554 | 0 | 0 |  | 1 | TRUE | wye
45 | LV_1323-14_0_4_load_57 | 58 | 0.002183 | 0.00054711 | 0 | 0 |  | 1 | TRUE | wye
46 | LV_1323-14_0_4_load_58 | 59 | 0.013938 | 0.0034933 | 0 | 0 |  | 1 | TRUE | wye
47 | LV_1323-14_0_4_load_59 | 60 | 0.0020282 | 0.0005083 | 0 | 0 |  | 1 | TRUE | wye
48 | LV_1323-14_0_4_load_83 | 61 | 0.0081587 | 0.0020448 | 0 | 0 |  | 1 | TRUE | wye
49 | LV_1323-14_0_4_load_71 | 62 | 0.0020733 | 0.00051962 | 0 | 0 |  | 1 | TRUE | wye
50 | LV_1323-14_0_4_load_72 | 63 | 0.014693 | 0.0036823 | 0 | 0 |  | 1 | TRUE | wye
51 | LV_1323-14_0_4_load_60 | 64 | 0.0035334 | 0.00088554 | 0 | 0 |  | 1 | TRUE | wye
52 | LV_1323-14_0_4_load_61 | 65 | 0.0044411 | 0.001113 | 0 | 0 |  | 1 | TRUE | wye
53 | LV_1323-14_0_4_load_63 | 67 | 0.0039645 | 0.00099359 | 0 | 0 |  | 1 | TRUE | wye
54 | LV_1323-14_0_4_load_64 | 68 | 0.018499 | 0.0046364 | 0 | 0 |  | 1 | TRUE | wye
55 | LV_1323-14_0_4_load_65 | 69 | 0.0044433 | 0.0011136 | 0 | 0 |  | 1 | TRUE | wye
56 | LV_1323-14_0_4_load_66 | 70 | 0.0078389 | 0.0019646 | 0 | 0 |  | 1 | TRUE | wye
57 | LV_1323-14_0_4_load_67 | 73 | 0.003587 | 0.00089898 | 0 | 0 |  | 1 | TRUE | wye
58 | LV_1323-14_0_4_load_70 | 75 | 0.0035851 | 0.00089851 | 0 | 0 |  | 1 | TRUE | wye
59 | LV_1323-14_0_4_load_82 | 76 | 0.0052699 | 0.0013207 | 0 | 0 |  | 1 | TRUE | wye
60 | LV_1323-14_0_4_load_81 | 77 | 0.0048462 | 0.0012146 | 0 | 0 |  | 1 | TRUE | wye
61 | LV_1323-14_0_4_load_77 | 78 | 0.0044782 | 0.0011223 | 0 | 0 |  | 1 | TRUE | wye
62 | LV_1323-14_0_4_load_78 | 79 | 0.0046368 | 0.0011621 | 0 | 0 |  | 1 | TRUE | wye
63 | LV_1323-14_0_4_load_79 | 80 | 0.010114 | 0.0025348 | 0 | 0 |  | 1 | TRUE | wye
64 | LV_1323-14_0_4_load_80 | 81 | 0.0045114 | 0.0011307 | 0 | 0 |  | 1 | TRUE | wye

## ext_grid
| name | bus | vm_pu | va_degree | slack_weight | in_service
0 |  | 45 | 1 | 0 | 1 | TRUE

## line
| name | std_type | from_bus | to_bus | length_km | r_ohm_per_km | x_ohm_per_km | c_nf_per_km | g_us_per_km | max_i_ka | df | parallel | type | in_service
0 | LV_1323-14_0_4_line_0 |  | 0 | 1 | 0.011613 | 0.125 | 0.08 | 261 | 0 | 0.364 | 1 | 2 | cs | TRUE
1 | LV_1323-14_0_4_line_1 |  | 0 | 2 | 0.018478 | 0.125 | 0.08 | 261 | 0 | 0.364 | 1 | 1 | cs | TRUE
2 | LV_1323-14_0_4_line_2 |  | 1 | 3 | 0.0098771 | 0.125 | 0.08 | 261 | 0 | 0.364 | 1 | 3 | cs | TRUE
3 | LV_1323-14_0_4_line_3 |  | 2 | 4 | 0.01546 | 0.125 | 0.08 | 261 | 0 | 0.364 | 1 | 1 | cs | TRUE
4 | LV_1323-14_0_4_line_4 |  | 2 | 5 | 0.038183 | 0.125 | 0.08 | 261 | 0 | 0.364 | 1 | 1 | cs | TRUE
5 | LV_1323-14_0_4_line_5 |  | 3 | 6 | 0.0089013 | 0.125 | 0.08 | 261 | 0 | 0.364 | 1 | 3 | cs | TRUE
6 | LV_1323-14_0_4_line_6 |  | 4 | 7 | 0.022273 | 0.125 | 0.08 | 261 | 0 | 0.364 | 1 | 1 | cs | TRUE
7 | LV_1323-14_0_4_line_7 |  | 5 | 8 | 0.01517 | 0.125 | 0.08 | 261 | 0 | 0.364 | 1 | 1 | cs | TRUE
8 | LV_1323-14_0_4_line_8 |  | 6 | 9 | 0.02878 | 0.125 | 0.08 | 261 | 0 | 0.364 | 1 | 3 | cs | TRUE
9 | LV_1323-14_0_4_line_9 |  | 7 | 10 | 0.043821 | 0.125 | 0.08 | 261 | 0 | 0.364 | 1 | 1 | cs | TRUE
10 | LV_1323-14_0_4_line_10 |  | 7 | 11 | 0.017951 | 0.125 | 0.08 | 261 | 0 | 0.364 | 1 | 1 | cs | TRUE
11 | LV_1323-14_0_4_line_11 |  | 8 | 14 | 0.0094637 | 0.125 | 0.08 | 261 | 0 | 0.364 | 1 | 1 | cs | TRUE
12 | LV_1323-14_0_4_line_12 |  | 9 | 16 | 0.016831 | 0.125 | 0.08 | 261 | 0 | 0.364 | 1 | 3 | cs | TRUE
13 | LV_1323-14_0_4_line_13 |  | 10 | 25 | 0.027645 | 0.125 | 0.08 | 261 | 0 | 0.364 | 1 | 1 | cs | TRUE
14 | LV_1323-14_0_4_line_14 |  | 11 | 26 | 0.071758 | 0.125 | 0.08 | 261 | 0 | 0.364 | 1 | 1 | cs | TRUE
15 | LV_1323-14_0_4_line_15 |  | 12 | 13 | 0.02226 | 0.125 | 0.08 | 261 | 0 | 0.364 | 1 | 1 | cs | TRUE
16 | LV_1323-14_0_4_line_16 |  | 12 | 14 | 0.037183 | 0.125 | 0.08 | 261 | 0 | 0.364 | 1 | 1 | cs | TRUE
17 | LV_1323-14_0_4_line_17 |  | 13 | 32 | 0.009089 | 0.125 | 0.08 | 261 | 0 | 0.364 | 1 | 1 | cs | TRUE
18 | LV_1323-14_0_4_line_18 |  | 14 | 15 | 0.021172 | 0.125 | 0.08 | 261 | 0 | 0.364 | 1 | 1 | cs | TRUE
19 | LV_1323-14_0_4_line_19 |  | 15 | 28 | 0.016474 | 0.125 | 0.08 | 261 | 0 | 0.364 | 1 | 1 | cs | TRUE
20 | LV_1323-14_0_4_line_20 |  | 15 | 29 | 0.031104 | 0.125 | 0.08 | 261 | 0 | 0.364 | 1 | 1 | cs | TRUE
21 | LV_1323-14_0_4_line_21 |  | 16 | 21 | 0.02227 | 0.125 | 0.08 | 261 | 0 | 0.364 | 1 | 3 | cs | TRUE
22 | LV_1323-14_0_4_line_22 |  | 17 | 18 | 0.012373 | 0.125 | 0.08 | 261 | 0 | 0.364 | 1 | 1 | cs | TRUE
23 | LV_1323-14_0_4_line_23 |  | 17 | 19 | 0.051113 | 0.125 | 0.08 | 261 | 0 | 0.364 | 1 | 1 | cs | TRUE
24 | LV_1323-14_0_4_line_24 |  | 17 | 20 | 0.012818 | 0.125 | 0.08 | 261 | 0 | 0.364 | 1 | 1 | cs | TRUE
25 | LV_1323-14_0_4_line_25 |  | 19 | 22 | 0.021857 | 0.125 | 0.08 | 261 | 0 | 0.364 | 1 | 1 | cs | TRUE
26 | LV_1323-14_0_4_line_26 |  | 20 | 23 | 0.0014054 | 0.125 | 0.08 | 261 | 0 | 0.364 | 1 | 1 | cs | TRUE
27 | LV_1323-14_0_4_line_27 |  | 21 | 24 | 0.017346 | 0.125 | 0.08 | 261 | 0 | 0.364 | 1 | 3 | cs | TRUE
28 | LV_1323-14_0_4_line_28 |  | 22 | 37 | 0.0094921 | 0.125 | 0.08 | 261 | 0 | 0.364 | 1 | 1 | cs | TRUE
29 | LV_1323-14_0_4_line_29 |  | 23 | 29 | 0.012595 | 0.125 | 0.08 | 261 | 0 | 0.364 | 1 | 1 | cs | TRUE
30 | LV_1323-14_0_4_line_30 |  | 24 | 51 | 0.0132 | 0.125 | 0.08 | 261 | 0 | 0.364 | 1 | 3 | cs | TRUE
31 | LV_1323-14_0_4_line_31 |  | 25 | 27 | 0.015475 | 0.125 | 0.08 | 261 | 0 | 0.364 | 1 | 1 | cs | TRUE
32 | LV_1323-14_0_4_line_32 |  | 27 | 46 | 0.012958 | 0.125 | 0.08 | 261 | 0 | 0.364 | 1 | 1 | cs | TRUE
33 | LV_1323-14_0_4_line_33 |  | 28 | 30 | 0.0038114 | 0.125 | 0.08 | 261 | 0 | 0.364 | 1 | 1 | cs | TRUE
34 | LV_1323-14_0_4_line_34 |  | 29 | 31 | 0.029085 | 0.125 | 0.08 | 261 | 0 | 0.364 | 1 | 1 | cs | TRUE
35 | LV_1323-14_0_4_line_35 |  | 30 | 33 | 0.041437 | 0.125 | 0.08 | 261 | 0 | 0.364 | 1 | 1 | cs | TRUE
36 | LV_1323-14_0_4_line_36 |  | 31 | 36 | 0.01547 | 0.125 | 0.08 | 261 | 0 | 0.364 | 1 | 1 | cs | TRUE
37 | LV_1323-14_0_4_line_37 |  | 32 | 35 | 0.01596 | 0.125 | 0.08 | 261 | 0 | 0.364 | 1 | 1 | cs | TRUE
38 | LV_1323-14_0_4_line_38 |  | 34 | 35 | 0.014058 | 0.125 | 0.08 | 261 | 0 | 0.364 | 1 | 1 | cs | TRUE
39 | LV_1323-14_0_4_line_39 |  | 37 | 44 | 0.0062845 | 0.125 | 0.08 | 261 | 0 | 0.364 | 1 | 1 | cs | TRUE
40 | LV_1323-14_0_4_line_40 |  | 38 | 39 | 0.020279 | 0.125 | 0.08 | 261 | 0 | 0.364 | 1 | 1 | cs | TRUE
41 | LV_1323-14_0_4_line_41 |  | 38 | 40 | 0.023231 | 0.125 | 0.08 | 261 | 0 | 0.364 | 1 | 1 | cs | TRUE
42 | LV_1323-14_0_4_line_42 |  | 39 | 41 | 0.0083267 | 0.125 | 0.08 | 261 | 0 | 0.364 | 1 | 1 | cs | TRUE
43 | LV_1323-14_0_4_line_43 |  | 41 | 42 | 0.011179 | 0.125 | 0.08 | 261 | 0 | 0.364 | 1 | 1 | cs | TRUE
44 | LV_1323-14_0_4_line_44 |  | 42 | 43 | 0.016868 | 0.125 | 0.08 | 261 | 0 | 0.364 | 1 | 1 | cs | TRUE
45 | LV_1323-14_0_4_line_45 |  | 43 | 45 | 0.0078156 | 0.125 | 0.08 | 261 | 0 | 0.364 | 1 | 1 | cs | TRUE
46 | LV_1323-14_0_4_line_46 |  | 45 | 55 | 0.0055139 | 0.125 | 0.08 | 261 | 0 | 0.364 | 1 | 3 | cs | TRUE
47 | LV_1323-14_0_4_line_47 |  | 46 | 47 | 0.018015 | 0.125 | 0.08 | 261 | 0 | 0.364 | 1 | 1 | cs | TRUE
48 | LV_1323-14_0_4_line_48 |  | 47 | 49 | 0.022043 | 0.125 | 0.08 | 261 | 0 | 0.364 | 1 | 1 | cs | TRUE
49 | LV_1323-14_0_4_line_49 |  | 48 | 49 | 0.0082873 | 0.125 | 0.08 | 261 | 0 | 0.364 | 1 | 1 | cs | TRUE
50 | LV_1323-14_0_4_line_50 |  | 48 | 50 | 0.0083565 | 0.125 | 0.08 | 261 | 0 | 0.364 | 1 | 1 | cs | TRUE
51 | LV_1323-14_0_4_line_51 |  | 51 | 52 | 0.006179 | 0.125 | 0.08 | 261 | 0 | 0.364 | 1 | 3 | cs | TRUE
52 | LV_1323-14_0_4_line_52 |  | 52 | 53 | 0.0090483 | 0.125 | 0.08 | 261 | 0 | 0.364 | 1 | 3 | cs | TRUE
53 | LV_1323-14_0_4_line_53 |  | 53 | 54 | 0.011726 | 0.125 | 0.08 | 261 | 0 | 0.364 | 1 | 3 | cs | TRUE
54 | LV_1323-14_0_4_line_54 |  | 53 | 55 | 0.019065 | 0.125 | 0.08 | 261 | 0 | 0.364 | 1 | 3 | cs | TRUE
55 | LV_1323-14_0_4_line_55 |  | 54 | 56 | 0.0086187 | 0.125 | 0.08 | 261 | 0 | 0.364 | 1 | 2 | cs | TRUE
56 | LV_1323-14_0_4_line_56 |  | 56 | 75 | 0.002667 | 0.125 | 0.08 | 261 | 0 | 0.364 | 1 | 1 | cs | TRUE
57 | LV_1323-14_0_4_line_57 |  | 57 | 58 | 0.0015127 | 0.125 | 0.08 | 261 | 0 | 0.364 | 1 | 1 | cs | TRUE
58 | LV_1323-14_0_4_line_58 |  | 57 | 59 | 0.01681 | 0.125 | 0.08 | 261 | 0 | 0.364 | 1 | 1 | cs | TRUE
59 | LV_1323-14_0_4_line_59 |  | 58 | 60 | 0.0092521 | 0.125 | 0.08 | 261 | 0 | 0.364 | 1 | 1 | cs | TRUE
60 | LV_1323-14_0_4_line_60 |  | 58 | 61 | 0.10816 | 0.125 | 0.08 | 261 | 0 | 0.364 | 1 | 1 | cs | TRUE
61 | LV_1323-14_0_4_line_61 |  | 60 | 62 | 0.0094798 | 0.125 | 0.08 | 261 | 0 | 0.364 | 1 | 1 | cs | TRUE
62 | LV_1323-14_0_4_line_62 |  | 62 | 63 | 0.020987 | 0.125 | 0.08 | 261 | 0 | 0.364 | 1 | 1 | cs | TRUE
63 | LV_1323-14_0_4_line_63 |  | 63 | 72 | 0.036181 | 0.125 | 0.08 | 261 | 0 | 0.364 | 1 | 1 | cs | TRUE
64 | LV_1323-14_0_4_line_64 |  | 64 | 65 | 0.0078218 | 0.125 | 0.08 | 261 | 0 | 0.364 | 1 | 1 | cs | TRUE
65 | LV_1323-14_0_4_line_65 |  | 64 | 66 | 0.0056162 | 0.125 | 0.08 | 261 | 0 | 0.364 | 1 | 1 | cs | TRUE
66 | LV_1323-14_0_4_line_66 |  | 65 | 67 | 0.0032203 | 0.125 | 0.08 | 261 | 0 | 0.364 | 1 | 1 | cs | TRUE
67 | LV_1323-14_0_4_line_67 |  | 66 | 68 | 0.029117 | 0.125 | 0.08 | 261 | 0 | 0.364 | 1 | 1 | cs | TRUE
68 | LV_1323-14_0_4_line_68 |  | 66 | 69 | 0.011871 | 0.125 | 0.08 | 261 | 0 | 0.364 | 1 | 1 | cs | TRUE
69 | LV_1323-14_0_4_line_69 |  | 67 | 70 | 0.0064209 | 0.125 | 0.08 | 261 | 0 | 0.364 | 1 | 1 | cs | TRUE
70 | LV_1323-14_0_4_line_70 |  | 68 | 71 | 0.055658 | 0.125 | 0.08 | 261 | 0 | 0.364 | 1 | 1 | cs | TRUE
71 | LV_1323-14_0_4_line_71 |  | 69 | 72 | 0.050392 | 0.125 | 0.08 | 261 | 0 | 0.364 | 1 | 1 | cs | TRUE
72 | LV_1323-14_0_4_line_72 |  | 70 | 73 | 0.0054457 | 0.125 | 0.08 | 261 | 0 | 0.364 | 1 | 1 | cs | TRUE
73 | LV_1323-14_0_4_line_73 |  | 71 | 74 | 0.035573 | 0.125 | 0.08 | 261 | 0 | 0.364 | 1 | 1 | cs | TRUE
74 | LV_1323-14_0_4_line_74 |  | 73 | 75 | 0.005772 | 0.125 | 0.08 | 261 | 0 | 0.364 | 1 | 1 | cs | TRUE
75 | LV_1323-14_0_4_line_75 |  | 74 | 76 | 0.052736 | 0.125 | 0.08 | 261 | 0 | 0.364 | 1 | 1 | cs | TRUE
76 | LV_1323-14_0_4_line_76 |  | 76 | 77 | 0.023125 | 0.125 | 0.08 | 261 | 0 | 0.364 | 1 | 1 | cs | TRUE
77 | LV_1323-14_0_4_line_77 |  | 77 | 81 | 0.0075945 | 0.125 | 0.08 | 261 | 0 | 0.364 | 1 | 1 | cs | TRUE
78 | LV_1323-14_0_4_line_78 |  | 78 | 79 | 0.0073984 | 0.125 | 0.08 | 261 | 0 | 0.364 | 1 | 1 | cs | TRUE
79 | LV_1323-14_0_4_line_79 |  | 78 | 80 | 0.0063785 | 0.125 | 0.08 | 261 | 0 | 0.364 | 1 | 1 | cs | TRUE
80 | LV_1323-14_0_4_line_80 |  | 79 | 81 | 0.017218 | 0.125 | 0.08 | 261 | 0 | 0.364 | 1 | 1 | cs | TRUE

## trafo
| name | std_type | hv_bus | lv_bus | sn_mva | vn_hv_kv | vn_lv_kv | vk_percent | vkr_percent | pfe_kw | i0_percent | shift_degree | tap_side | tap_neutral | tap_min | tap_max | tap_step_percent | tap_step_degree | tap_pos | tap_phase_shifter | parallel | df | in_service
0 | LV_1323-14_0_4_trafo_53 | 0.63 MVA 20/0.4 kV | 82 | 45 | 0.63 | 20 | 0.4 | 6 | 1.206 | 1.65 | 0.2619 | 150 | hv | 0 | -2 | 2 | 2.5 | 0 | 0 | FALSE | 1 | 1 | TRUE

## line_geodata
| x0 | y0 | x1 | y1 | x2 | y2 | x3 | y3 | x4 | y4 | x5 | y5 | x6 | y6 | x7 | y7 | x8 | y8 | x9 | y9 | x10 | y10 | x11 | y11 | x12 | y12
0 | 2697028.7107 | 1228037.275 | 2697017.3595 | 1228039.7257
1 | 2697046.6602 | 1228032.9412 | 2697041.4047 | 1228034.5345 | 2697028.7107 | 1228037.275
2 | 2697017.3595 | 1228039.7257 | 2697007.7048 | 1228041.81
3 | 2697046.6602 | 1228032.9412 | 2697047.4335 | 1228036.6343 | 2697049.018 | 1228048.213
4 | 2697046.6602 | 1228032.9412 | 2697051.1495 | 1228030.4571 | 2697054.3362 | 1228027.4514 | 2697056.2605 | 1228024.2471 | 2697056.7574 | 1228021.6645 | 2697057.0404 | 1228018.7225 | 2697056.1796 | 1228010.169 | 2697055.807 | 1228005.1371 | 2697055.7183 | 1227999.4315
5 | 2696999.004 | 1228043.6885 | 2697007.7048 | 1228041.81
6 | 2697055.3545 | 1228069.5317 | 2697053.9386 | 1228065.2722 | 2697050.7467 | 1228056.0579 | 2697049.018 | 1228048.213
7 | 2697055.7183 | 1227999.4315 | 2697053.8251 | 1227999.3339 | 2697051.9836 | 1227998.859 | 2697050.269 | 1227998.0416 | 2697048.7566 | 1227996.905 | 2697047.4836 | 1227995.4943 | 2697046.5174 | 1227993.8663 | 2697045.8872 | 1227992.0769 | 2697045.6222 | 1227990.2046
8 | 2696970.5015 | 1228046.7983 | 2696979.5203 | 1228046.8009 | 2696989.1159 | 1228045.8233 | 2696999.004 | 1228043.6885
9 | 2697055.3545 | 1228069.5317 | 2697056.0773 | 1228073.5353 | 2697055.9107 | 1228078.1693 | 2697054.3772 | 1228082.9699 | 2697052.2526 | 1228087.7721 | 2697044.3519 | 1228099.5962 | 2697036.3633 | 1228106.5699
10 | 2697055.3545 | 1228069.5317 | 2697051.6006 | 1228070.6046 | 2697037.5541 | 1228070.7406
11 | 2697049.5758 | 1227982.0076 | 2697048.1608 | 1227983.2632 | 2697047.0219 | 1227984.779 | 2697046.1982 | 1227986.4891 | 2697045.7288 | 1227988.3161 | 2697045.6222 | 1227990.2046
12 | 2696970.5015 | 1228046.7983 | 2696963.7842 | 1228045.5546 | 2696954.072 | 1228043.175
13 | 2697036.3633 | 1228106.5699 | 2697033.5114 | 1228109.0595 | 2697011.9406 | 1228119.2548
14 | 2697037.5541 | 1228070.7406 | 2697019.9616 | 1228070.911 | 2696982.7016 | 1228071.5373 | 2696965.8032 | 1228071.7571
15 | 2697073.0544 | 1227961.1756 | 2697068.2527 | 1227958.184 | 2697066.0045 | 1227953.3772 | 2697063.2351 | 1227942.4263
16 | 2697049.5758 | 1227982.0076 | 2697050.7856 | 1227981.249 | 2697052.0909 | 1227980.681 | 2697053.4687 | 1227980.3143 | 2697054.8811 | 1227980.1484 | 2697056.3052 | 1227980.1938 | 2697057.7107 | 1227980.4503 | 2697059.06 | 1227980.8948 | 2697060.3302 | 1227981.5494 | 2697061.4915 | 1227982.3689 | 2697065.6397 | 1227972.0069 | 2697068.8976 | 1227966.0335 | 2697073.0544 | 1227961.1756
17 | 2697061.0067 | 1227933.6147 | 2697063.2351 | 1227942.4263
18 | 2697049.5758 | 1227982.0076 | 2697044.7683 | 1227978.9047 | 2697040.2888 | 1227977.0748 | 2697030.2762 | 1227973.4088
19 | 2697030.2762 | 1227973.4088 | 2697035.338 | 1227959.0699 | 2697035.3493 | 1227957.8026
20 | 2697002.4784 | 1227959.3676 | 2697022.1544 | 1227969.985 | 2697026.0282 | 1227971.7828 | 2697030.2762 | 1227973.4088
21 | 2696932.5912 | 1228037.3197 | 2696944.5803 | 1228040.8494 | 2696954.072 | 1228043.175
22 | 2696991.0326 | 1227983.6207 | 2697003.0883 | 1227986.5527
23 | 2696991.0326 | 1227983.6207 | 2696966.7395 | 1227977.7427 | 2696940.6217 | 1227977.5518
24 | 2696991.0326 | 1227983.6207 | 2696996.5033 | 1227972.0286
25 | 2696940.6217 | 1227977.5518 | 2696930.903 | 1227977.4808 | 2696931.4171 | 1227965.3535
26 | 2696996.5033 | 1227972.0286 | 2696997.1031 | 1227970.7576
27 | 2696916.0542 | 1228032.0841 | 2696931.426 | 1228036.9767 | 2696932.5912 | 1228037.3197
28 | 2696931.8191 | 1227955.8699 | 2696931.4171 | 1227965.3535
29 | 2697002.4784 | 1227959.3676 | 2696997.1031 | 1227970.7576
30 | 2696903.4756 | 1228028.0806 | 2696916.0542 | 1228032.0841
31 | 2697011.9406 | 1228119.2548 | 2696997.9496 | 1228125.8676
32 | 2696986.2343 | 1228131.4047 | 2696997.9496 | 1228125.8676
33 | 2697035.3833 | 1227953.9913 | 2697035.3493 | 1227957.8026
34 | 2697002.4784 | 1227959.3676 | 2696999.715 | 1227958.2551 | 2696991.365 | 1227953.0263 | 2696983.2855 | 1227945.6115 | 2696980.2768 | 1227941.2626
35 | 2697010.3757 | 1227931.0315 | 2697029.6344 | 1227932.858 | 2697035.4204 | 1227949.8424 | 2697035.3833 | 1227953.9913
36 | 2696980.2768 | 1227941.2626 | 2696978.6874 | 1227938.965 | 2696975.6715 | 1227930.0984 | 2696974.8178 | 1227926.8995
37 | 2697061.0067 | 1227933.6147 | 2697056.7026 | 1227918.2445
38 | 2697056.7026 | 1227918.2445 | 2697042.734 | 1227919.8251
39 | 2696932.0853 | 1227949.591 | 2696931.8191 | 1227955.8699
40 | 2696892.6076 | 1227939.1138 | 2696892.1239 | 1227945.7151 | 2696894.7183 | 1227959.1265
41 | 2696892.6076 | 1227939.1138 | 2696893.5568 | 1227926.1576 | 2696895.5669 | 1227916.1169
42 | 2696894.7183 | 1227959.1265 | 2696895.8007 | 1227964.722 | 2696896.342 | 1227967.2931
43 | 2696896.342 | 1227967.2931 | 2696898.6449 | 1227978.2324
44 | 2696902.3799 | 1227994.6731 | 2696902.3326 | 1227994.0829 | 2696899.8525 | 1227983.9685 | 2696898.6449 | 1227978.2324
45 | 2696901.7349 | 1228002.3731 | 2696901.814 | 1228002.1914 | 2696902.6601 | 1227998.169 | 2696902.3799 | 1227994.6731
46 | 2696901.7349 | 1228002.3731 | 2696900.0896 | 1228006.1551 | 2696899.3007 | 1228007.2989
47 | 2696986.2343 | 1228131.4047 | 2696970.1754 | 1228123.2414
48 | 2696949.2366 | 1228125.236 | 2696965.6468 | 1228120.9394 | 2696970.1754 | 1228123.2414
49 | 2696941.2196 | 1228127.3351 | 2696949.2366 | 1228125.236
50 | 2696941.2196 | 1228127.3351 | 2696933.1356 | 1228129.4517
51 | 2696903.4756 | 1228028.0806 | 2696897.5876 | 1228026.2066 | 2696897.5876 | 1228026.2066
52 | 2696889.0808 | 1228023.1547 | 2696891.7893 | 1228023.9105 | 2696897.5876 | 1228026.2066
53 | 2696889.0808 | 1228023.1547 | 2696883.6753 | 1228022.3328 | 2696877.9425 | 1228022.5284 | 2696877.4291 | 1228022.6259
54 | 2696889.0808 | 1228023.1547 | 2696890.1189 | 1228019.9137 | 2696891.2321 | 1228017.6413 | 2696896.4646 | 1228011.4109 | 2696899.3007 | 1228007.2989
55 | 2696877.4291 | 1228022.6259 | 2696872.8185 | 1228023.5013 | 2696869.0765 | 1228024.6883
56 | 2696869.0765 | 1228024.6883 | 2696866.5344 | 1228025.4947
57 | 2696838.1111 | 1227971.3509 | 2696836.9886 | 1227972.3649
58 | 2696850.5845 | 1227960.0824 | 2696838.1111 | 1227971.3509
59 | 2696836.9886 | 1227972.3649 | 2696830.1232 | 1227978.5671
60 | 2696836.9886 | 1227972.3649 | 2696762.2328 | 1227894.1973
61 | 2696823.0888 | 1227984.922 | 2696830.1232 | 1227978.5671
62 | 2696823.0888 | 1227984.922 | 2696819.0776 | 1227988.5457 | 2696804.4814 | 1227993.9979
63 | 2696780.7389 | 1228015.8305 | 2696781.1125 | 1228009.1762 | 2696785.3052 | 1228001.1608 | 2696804.4814 | 1227993.9979
64 | 2696840.2969 | 1228036.992 | 2696847.2059 | 1228033.3251
65 | 2696835.336 | 1228039.6249 | 2696840.2969 | 1228036.992
66 | 2696850.168 | 1228032.0635 | 2696847.3692 | 1228033.2384 | 2696847.2059 | 1228033.3251
67 | 2696835.336 | 1228039.6249 | 2696826.6788 | 1228044.8767 | 2696813.7035 | 1228050.4807 | 2696809.0311 | 1228051.809
68 | 2696835.336 | 1228039.6249 | 2696831.1359 | 1228034.1304 | 2696827.4576 | 1228030.811
69 | 2696850.168 | 1228032.0635 | 2696856.0884 | 1228029.5782
70 | 2696755.7027 | 1228067.7162 | 2696775.7474 | 1228061.2709 | 2696809.0311 | 1228051.809
71 | 2696780.7389 | 1228015.8305 | 2696804.7157 | 1228018.3224 | 2696816.4193 | 1228022.4046 | 2696824.8619 | 1228028.4686 | 2696827.4576 | 1228030.811
72 | 2696856.0884 | 1228029.5782 | 2696856.9309 | 1228029.2245 | 2696861.1472 | 1228027.5628
73 | 2696767.6394 | 1228101.2345 | 2696755.7027 | 1228067.7162
74 | 2696866.5344 | 1228025.4947 | 2696865.8173 | 1228025.7222 | 2696861.1472 | 1228027.5628
75 | 2696767.6394 | 1228101.2345 | 2696809.8191 | 1228084.7088 | 2696816.9275 | 1228082.5304
76 | 2696839.0375 | 1228075.7548 | 2696816.9275 | 1228082.5304
77 | 2696839.0375 | 1228075.7548 | 2696846.2987 | 1228073.5296
78 | 2696869.8346 | 1228066.3171 | 2696862.7608 | 1228068.4848
79 | 2696875.9331 | 1228064.4482 | 2696869.8346 | 1228066.3171
80 | 2696846.2987 | 1228073.5296 | 2696862.7608 | 1228068.4848

## bus_geodata
| x | y | coords
0 | 2697028.7107 | 1228037.275
1 | 2697017.3595 | 1228039.7257
2 | 2697046.6602 | 1228032.9412
3 | 2697007.7048 | 1228041.81
4 | 2697049.018 | 1228048.213
5 | 2697055.7183 | 1227999.4315
6 | 2696999.004 | 1228043.6885
7 | 2697055.3545 | 1228069.5317
8 | 2697045.6222 | 1227990.2046
9 | 2696970.5015 | 1228046.7983
10 | 2697036.3633 | 1228106.5699
11 | 2697037.5541 | 1228070.7406
12 | 2697073.0544 | 1227961.1756
13 | 2697063.2351 | 1227942.4263
14 | 2697049.5758 | 1227982.0076
15 | 2697030.2762 | 1227973.4088
16 | 2696954.072 | 1228043.175
17 | 2696991.0326 | 1227983.6207
18 | 2697003.0883 | 1227986.5527
19 | 2696940.6217 | 1227977.5518
20 | 2696996.5033 | 1227972.0286
21 | 2696932.5912 | 1228037.3197
22 | 2696931.4171 | 1227965.3535
23 | 2696997.1031 | 1227970.7576
24 | 2696916.0541 | 1228032.0841
25 | 2697011.9406 | 1228119.2548
26 | 2696965.8032 | 1228071.7571
27 | 2696997.9496 | 1228125.8676
28 | 2697035.3493 | 1227957.8026
29 | 2697002.4784 | 1227959.3676
30 | 2697035.3833 | 1227953.9913
31 | 2696980.2768 | 1227941.2626
32 | 2697061.0067 | 1227933.6147
33 | 2697010.3757 | 1227931.0315
34 | 2697042.734 | 1227919.8251
35 | 2697056.7026 | 1227918.2445
36 | 2696974.8178 | 1227926.8995
37 | 2696931.8191 | 1227955.8699
38 | 2696892.6076 | 1227939.1138
39 | 2696894.7183 | 1227959.1265
40 | 2696895.5669 | 1227916.1169
41 | 2696896.342 | 1227967.2931
42 | 2696898.6449 | 1227978.2324
43 | 2696902.38 | 1227994.6731
44 | 2696932.0853 | 1227949.591
45 | 2696901.7349 | 1228002.3731
46 | 2696986.2343 | 1228131.4047
47 | 2696970.1754 | 1228123.2414
48 | 2696941.2196 | 1228127.3351
49 | 2696949.2366 | 1228125.236
50 | 2696933.1356 | 1228129.4517
51 | 2696903.4756 | 1228028.0806
52 | 2696897.5876 | 1228026.2066
53 | 2696889.0808 | 1228023.1547
54 | 2696877.4291 | 1228022.6259
55 | 2696899.3007 | 1228007.2989
56 | 2696869.0765 | 1228024.6883
57 | 2696838.1111 | 1227971.3509
58 | 2696836.9886 | 1227972.3649
59 | 2696850.5845 | 1227960.0824
60 | 2696830.1232 | 1227978.5671
61 | 2696762.2328 | 1227894.1973
62 | 2696823.0888 | 1227984.922
63 | 2696804.4814 | 1227993.9979
64 | 2696840.2969 | 1228036.992
65 | 2696847.2059 | 1228033.3251
66 | 2696835.336 | 1228039.6249
67 | 2696850.168 | 1228032.0635
68 | 2696809.0311 | 1228051.809
69 | 2696827.4576 | 1228030.811
70 | 2696856.0884 | 1228029.5782
71 | 2696755.7027 | 1228067.7162
72 | 2696780.7389 | 1228015.8305
73 | 2696861.1472 | 1228027.5628
74 | 2696767.6394 | 1228101.2345
75 | 2696866.5344 | 1228025.4947
76 | 2696816.9275 | 1228082.5304
77 | 2696839.0375 | 1228075.7549
78 | 2696869.8346 | 1228066.3171
79 | 2696862.7608 | 1228068.4848
80 | 2696875.9331 | 1228064.4482
81 | 2696846.2987 | 1228073.5296
82 | 2696889.0808 | 1228023.1547

## line_std_types
| c_nf_per_km | r_ohm_per_km | x_ohm_per_km | max_i_ka | type | q_mm2 | alpha | voltage_rating
NAYY 4x50 SE | 210 | 0.642 | 0.083 | 0.142 | cs | 50 | 0.00403 | LV
NAYY 4x120 SE | 264 | 0.225 | 0.08 | 0.242 | cs | 120 | 0.00403 | LV
NAYY 4x150 SE | 261 | 0.208 | 0.08 | 0.27 | cs | 150 | 0.00403 | LV
NA2XS2Y 1x95 RM/25 12/20 kV | 216 | 0.313 | 0.132 | 0.252 | cs | 95 | 0.00403 | MV
NA2XS2Y 1x185 RM/25 12/20 kV | 273 | 0.161 | 0.117 | 0.362 | cs | 185 | 0.00403 | MV
NA2XS2Y 1x240 RM/25 12/20 kV | 304 | 0.122 | 0.112 | 0.421 | cs | 240 | 0.00403 | MV
NA2XS2Y 1x95 RM/25 6/10 kV | 315 | 0.313 | 0.123 | 0.249 | cs | 95 | 0.00403 | MV
NA2XS2Y 1x185 RM/25 6/10 kV | 406 | 0.161 | 0.11 | 0.358 | cs | 185 | 0.00403 | MV
NA2XS2Y 1x240 RM/25 6/10 kV | 456 | 0.122 | 0.105 | 0.416 | cs | 240 | 0.00403 | MV
NA2XS2Y 1x150 RM/25 12/20 kV | 250 | 0.206 | 0.116 | 0.319 | cs | 150 | 0.00403 | MV
NA2XS2Y 1x120 RM/25 12/20 kV | 230 | 0.253 | 0.119 | 0.283 | cs | 120 | 0.00403 | MV
NA2XS2Y 1x70 RM/25 12/20 kV | 190 | 0.443 | 0.132 | 0.22 | cs | 70 | 0.00403 | MV
NA2XS2Y 1x150 RM/25 6/10 kV | 360 | 0.206 | 0.11 | 0.315 | cs | 150 | 0.00403 | MV
NA2XS2Y 1x120 RM/25 6/10 kV | 340 | 0.253 | 0.113 | 0.28 | cs | 120 | 0.00403 | MV
NA2XS2Y 1x70 RM/25 6/10 kV | 280 | 0.443 | 0.123 | 0.217 | cs | 70 | 0.00403 | MV
N2XS(FL)2Y 1x120 RM/35 64/110 kV | 112 | 0.153 | 0.166 | 0.366 | cs | 120 | 0.00393 | HV
N2XS(FL)2Y 1x185 RM/35 64/110 kV | 125 | 0.099 | 0.156 | 0.457 | cs | 185 | 0.00393 | HV
N2XS(FL)2Y 1x240 RM/35 64/110 kV | 135 | 0.075 | 0.149 | 0.526 | cs | 240 | 0.00393 | HV
N2XS(FL)2Y 1x300 RM/35 64/110 kV | 144 | 0.06 | 0.144 | 0.588 | cs | 300 | 0.00393 | HV
15-AL1/3-ST1A 0.4 | 11 | 1.8769 | 0.35 | 0.105 | ol | 16 | 0.00403 | LV
24-AL1/4-ST1A 0.4 | 11.25 | 1.2012 | 0.335 | 0.14 | ol | 24 | 0.00403 | LV
48-AL1/8-ST1A 0.4 | 12.2 | 0.5939 | 0.3 | 0.21 | ol | 48 | 0.00403 | LV
94-AL1/15-ST1A 0.4 | 13.2 | 0.306 | 0.29 | 0.35 | ol | 94 | 0.00403 | LV
34-AL1/6-ST1A 10.0 | 9.7 | 0.8342 | 0.36 | 0.17 | ol | 34 | 0.00403 | MV
48-AL1/8-ST1A 10.0 | 10.1 | 0.5939 | 0.35 | 0.21 | ol | 48 | 0.00403 | MV
70-AL1/11-ST1A 10.0 | 10.4 | 0.4132 | 0.339 | 0.29 | ol | 70 | 0.00403 | MV
94-AL1/15-ST1A 10.0 | 10.75 | 0.306 | 0.33 | 0.35 | ol | 94 | 0.00403 | MV
122-AL1/20-ST1A 10.0 | 11.1 | 0.2376 | 0.323 | 0.41 | ol | 122 | 0.00403 | MV
149-AL1/24-ST1A 10.0 | 11.25 | 0.194 | 0.315 | 0.47 | ol | 149 | 0.00403 | MV
34-AL1/6-ST1A 20.0 | 9.15 | 0.8342 | 0.382 | 0.17 | ol | 34 | 0.00403 | MV
48-AL1/8-ST1A 20.0 | 9.5 | 0.5939 | 0.372 | 0.21 | ol | 48 | 0.00403 | MV
70-AL1/11-ST1A 20.0 | 9.7 | 0.4132 | 0.36 | 0.29 | ol | 70 | 0.00403 | MV
94-AL1/15-ST1A 20.0 | 10 | 0.306 | 0.35 | 0.35 | ol | 94 | 0.00403 | MV
122-AL1/20-ST1A 20.0 | 10.3 | 0.2376 | 0.344 | 0.41 | ol | 122 | 0.00403 | MV
149-AL1/24-ST1A 20.0 | 10.5 | 0.194 | 0.337 | 0.47 | ol | 149 | 0.00403 | MV
184-AL1/30-ST1A 20.0 | 10.75 | 0.1571 | 0.33 | 0.535 | ol | 184 | 0.00403 | MV
243-AL1/39-ST1A 20.0 | 11 | 0.1188 | 0.32 | 0.645 | ol | 243 | 0.00403 | MV
48-AL1/8-ST1A 110.0 | 8 | 0.5939 | 0.46 | 0.21 | ol | 48 | 0.00403 | HV
70-AL1/11-ST1A 110.0 | 8.4 | 0.4132 | 0.45 | 0.29 | ol | 70 | 0.00403 | HV
94-AL1/15-ST1A 110.0 | 8.65 | 0.306 | 0.44 | 0.35 | ol | 94 | 0.00403 | HV
122-AL1/20-ST1A 110.0 | 8.5 | 0.2376 | 0.43 | 0.41 | ol | 122 | 0.00403 | HV
149-AL1/24-ST1A 110.0 | 8.75 | 0.194 | 0.41 | 0.47 | ol | 149 | 0.00403 | HV
184-AL1/30-ST1A 110.0 | 8.8 | 0.1571 | 0.4 | 0.535 | ol | 184 | 0.00403 | HV
243-AL1/39-ST1A 110.0 | 9 | 0.1188 | 0.39 | 0.645 | ol | 243 | 0.00403 | HV
305-AL1/39-ST1A 110.0 | 9.2 | 0.0949 | 0.38 | 0.74 | ol | 305 | 0.00403 | HV
490-AL1/64-ST1A 110.0 | 9.75 | 0.059 | 0.37 | 0.96 | ol | 490 | 0.00403 | HV
679-AL1/86-ST1A 110.0 | 9.95 | 0.042 | 0.36 | 1.15 | ol | 679 | 0.00403 | HV
490-AL1/64-ST1A 220.0 | 10 | 0.059 | 0.285 | 0.96 | ol | 490 | 0.00403 | HV
679-AL1/86-ST1A 220.0 | 11.7 | 0.042 | 0.275 | 1.15 | ol | 679 | 0.00403 | HV
490-AL1/64-ST1A 380.0 | 11 | 0.059 | 0.253 | 0.96 | ol | 490 | 0.00403 | HV
679-AL1/86-ST1A 380.0 | 14.6 | 0.042 | 0.25 | 1.15 | ol | 679 | 0.00403 | HV

## trafo_std_types
| i0_percent | pfe_kw | vkr_percent | sn_mva | vn_lv_kv | vn_hv_kv | vk_percent | shift_degree | vector_group | tap_side | tap_neutral | tap_min | tap_max | tap_step_degree | tap_step_percent | tap_phase_shifter
160 MVA 380/110 kV | 0.06 | 60 | 0.25 | 160 | 110 | 380 | 12.2 | 0 | Yy0 | hv | 0 | -9 | 9 | 0 | 1.5 | FALSE
100 MVA 220/110 kV | 0.06 | 55 | 0.26 | 100 | 110 | 220 | 12 | 0 | Yy0 | hv | 0 | -9 | 9 | 0 | 1.5 | FALSE
63 MVA 110/20 kV | 0.04 | 22 | 0.32 | 63 | 20 | 110 | 18 | 150 | YNd5 | hv | 0 | -9 | 9 | 0 | 1.5 | FALSE
40 MVA 110/20 kV | 0.05 | 18 | 0.34 | 40 | 20 | 110 | 16.2 | 150 | YNd5 | hv | 0 | -9 | 9 | 0 | 1.5 | FALSE
25 MVA 110/20 kV | 0.07 | 14 | 0.41 | 25 | 20 | 110 | 12 | 150 | YNd5 | hv | 0 | -9 | 9 | 0 | 1.5 | FALSE
63 MVA 110/10 kV | 0.04 | 22 | 0.32 | 63 | 10 | 110 | 18 | 150 | YNd5 | hv | 0 | -9 | 9 | 0 | 1.5 | FALSE
40 MVA 110/10 kV | 0.05 | 18 | 0.34 | 40 | 10 | 110 | 16.2 | 150 | YNd5 | hv | 0 | -9 | 9 | 0 | 1.5 | FALSE
25 MVA 110/10 kV | 0.07 | 14 | 0.41 | 25 | 10 | 110 | 12 | 150 | YNd5 | hv | 0 | -9 | 9 | 0 | 1.5 | FALSE
0.25 MVA 20/0.4 kV | 0.32 | 0.8 | 1.44 | 0.25 | 0.4 | 20 | 6 | 150 | Yzn5 | hv | 0 | -2 | 2 | 0 | 2.5 | FALSE
0.4 MVA 20/0.4 kV | 0.3375 | 1.35 | 1.425 | 0.4 | 0.4 | 20 | 6 | 150 | Dyn5 | hv | 0 | -2 | 2 | 0 | 2.5 | FALSE
0.63 MVA 20/0.4 kV | 0.2619 | 1.65 | 1.206 | 0.63 | 0.4 | 20 | 6 | 150 | Dyn5 | hv | 0 | -2 | 2 | 0 | 2.5 | FALSE
0.25 MVA 10/0.4 kV | 0.24 | 0.6 | 1.2 | 0.25 | 0.4 | 10 | 4 | 150 | Dyn5 | hv | 0 | -2 | 2 | 0 | 2.5 | FALSE
0.4 MVA 10/0.4 kV | 0.2375 | 0.95 | 1.325 | 0.4 | 0.4 | 10 | 4 | 150 | Dyn5 | hv | 0 | -2 | 2 | 0 | 2.5 | FALSE
0.63 MVA 10/0.4 kV | 0.1873 | 1.18 | 1.0794 | 0.63 | 0.4 | 10 | 4 | 150 | Dyn5 | hv | 0 | -2 | 2 | 0 | 2.5 | FALSE

## trafo3w_std_types
| sn_hv_mva | sn_mv_mva | sn_lv_mva | vn_hv_kv | vn_mv_kv | vn_lv_kv | vk_hv_percent | vk_mv_percent | vk_lv_percent | vkr_hv_percent | vkr_mv_percent | vkr_lv_percent | pfe_kw | i0_percent | shift_mv_degree | shift_lv_degree | vector_group | tap_side | tap_neutral | tap_min | tap_max | tap_step_percent
63/25/38 MVA 110/20/10 kV | 63 | 25 | 38 | 110 | 20 | 10 | 10.4 | 10.4 | 10.4 | 0.28 | 0.32 | 0.35 | 35 | 0.89 | 0 | 0 | YN0yn0yn0 | hv | 0 | -10 | 10 | 1.2
63/25/38 MVA 110/10/10 kV | 63 | 25 | 38 | 110 | 10 | 10 | 10.4 | 10.4 | 10.4 | 0.28 | 0.32 | 0.35 | 35 | 0.89 | 0 | 0 | YN0yn0yn0 | hv | 0 | -10 | 10 | 1.2

## fuse_std_types
| fuse_type | i_rated_a | t_avg | t_min | t_total | x_avg | x_min | x_total
HV 100A | HV 100A | 100 | 0 | [10.0, 3.64, 0.854, 0.281, 0.1, 0.0531, 0.022, 0.01] | [10.0, 4.267, 1.21, 0.403, 0.1, 0.058, 0.022, 0.01] | 0 | [300.0, 350.0, 450.0, 550.0, 700.0, 850.0, 1200.0, 1752.0] | [600.0, 700.0, 900.0, 1150.0, 1665.0, 2000.0, 3000.0, 4313.0]
HV 10A | HV 10A | 10 | 0 | [10.0, 1675.0, 0.344, 0.156, 0.1, 0.0417, 0.0171, 0.01] | [10.0, 1.3, 0.3, 0.155, 0.1, 0.0555, 0.023, 0.01] | 0 | [30.0, 32.0, 35.0, 37.0, 39.0, 50.0, 70.0, 88.0] | [60.0, 70.0, 80.0, 87.0, 94.0, 110.0, 150.0, 216.0]
HV 125A | HV 125A | 125 | 0 | [10.0, 1.82, 0.344, 0.1, 0.0467, 0.0269, 0.01] | [10.0, 2.478, 0.426, 0.1, 0.0427, 0.0211, 0.01] | 0 | [375.0, 500.0, 700.0, 925.0, 1200.0, 1500.0, 2341.0] | [750.0, 1000.0, 1500.0, 2200.0, 3000.0, 4000.0, 5765.0]
HV 160A | HV 160A | 160 | 0 | [10.0, 4.15, 1.03, 0.198, 0.1, 0.051, 0.0172, 0.01] | [10.0, 2.3, 0.734, 0.274, 0.1, 0.046, 0.0177, 0.01] | 0 | [480.0, 550.0, 700.0, 1000.0, 1260.0, 1600.0, 2500.0, 3227.0] | [960.0, 1300.0, 1700.0, 2200.0, 2996.0, 4000.0, 6000.0, 7946.0]
HV 16A | HV 16A | 16 | 0 | [10.0, 0.352, 0.164, 0.1, 0.0649, 0.0342, 0.01] | [10.0, 2.34, 0.722, 0.181, 0.1, 0.055, 0.0296, 0.01] | 0 | [48.0, 60.0, 65.0, 71.0, 80.0, 100.0, 162.0] | [96.0, 110.0, 125.0, 150.0, 168.0, 200.0, 250.0, 398.0]
HV 200A | HV 200A | 200 | 0 | [10.0, 4.267, 1.21, 0.403, 0.1, 0.058, 0.022, 0.01] | [10.0, 3.73, 1.654, 0.328, 0.1, 0.0531, 0.019, 0.01] | 0 | [600.0, 700.0, 900.0, 1150.0, 1665.0, 2000.0, 3000.0, 4313.0] | [1200.0, 1500.0, 1800.0, 2700.0, 3960.0, 5000.0, 7500.0, 10620.0]
HV 20A | HV 20A | 20 | 0 | [10.0, 1.3, 0.3, 0.155, 0.1, 0.0555, 0.023, 0.01] | [10.0, 1.3, 0.161, 0.1, 0.0611, 0.0399, 0.0141, 0.01] | 0 | [60.0, 70.0, 80.0, 87.0, 94.0, 110.0, 150.0, 216.0] | [120.0, 150.0, 200.0, 223.0, 260.0, 300.0, 450.0, 532.0]
HV 25A | HV 25A | 25 | 0 | [10.0, 2.512, 0.833, 0.299, 0.1, 0.0372, 0.0223, 0.01] | [10.0, 3.125, 0.597, 0.198, 0.1, 0.0378, 0.022, 0.01] | 0 | [75.0, 82.0, 90.0, 100.0, 124.0, 170.0, 200.0, 289.0] | [150.0, 170.0, 210.0, 250.0, 294.0, 400.0, 500.0, 711.0]
HV 31.5A | HV 31.5A | 31.5 | 0 | [10.0, 2.34, 0.722, 0.181, 0.1, 0.055, 0.0296, 0.01] | [10.0, 2.84, 0.368, 0.164, 0.1, 0.0621, 0.0378, 0.0195, 0.01] | 0 | [95.0, 110.0, 125.0, 150.0, 165.0, 200.0, 250.0, 390.0] | [189.0, 220.0, 300.0, 350.0, 393.0, 450.0, 530.0, 700.0, 960.0]
HV 40A | HV 40A | 40 | 0 | [10.0, 1.3, 0.161, 0.1, 0.0611, 0.0399, 0.0141, 0.01] | [10.0, 2.05, 0.369, 0.198, 0.1, 0.051, 0.0298, 0.01] | 0 | [120.0, 150.0, 200.0, 223.0, 260.0, 300.0, 450.0, 532.0] | [240.0, 300.0, 400.0, 450.0, 530.0, 650.0, 800.0, 1311.0]
HV 50A | HV 50A | 50 | 0 | [10.0, 3.215, 0.597, 0.198, 0.1, 0.0378, 0.022, 0.01] | [10.0, 3.64, 0.854, 0.281, 0.1, 0.0531, 0.022, 0.01] | 0 | [150.0, 170.0, 210.0, 250.0, 294.0, 400.0, 500.0, 711.0] | [300.0, 350.0, 450.0, 550.0, 700.0, 850.0, 1200.0, 1752.0]
HV 6.3A | HV 6.3A | 6.3 | 0 | [10.0, 1.39, 0.344, 0.168, 0.1, 0.056, 0.0263, 0.01] | [10.0, 1.711, 0.516, 0.198, 0.1, 0.0634, 0.0303, 0.01] | 0 | [19.0, 19.5, 20.4, 20.8, 22.0, 25.0, 32.0, 48.0] | [38.0, 40.0, 43.0, 48.0, 53.0, 60.0, 75.0, 118.0]
HV 63A | HV 63A | 63 | 0 | [10.0, 2.84, 0.368, 0.164, 0.1, 0.0621, 0.0378, 0.0195, 0.01] | [10.0, 1.82, 0.344, 0.1, 0.0467, 0.0269, 0.01] | 0 | [189.0, 220.0, 300.0, 350.0, 393.0, 450.0, 530.0, 700.0, 961.0] | [378.0, 500.0, 700.0, 934.0, 1200.0, 1500.0, 2366.0]
HV 80A | HV 80A | 80 | 0 | [10.0, 2.05, 0.369, 0.198, 0.1, 0.051, 0.0298, 0.01] | [10.0, 4.15, 1.03, 0.198, 0.1, 0.051, 0.0172, 0.01] | 0 | [240.0, 300.0, 400.0, 450.0, 530.0, 650.0, 800.0, 1311.0] | [480.0, 550.0, 700.0, 1000.0, 1260.0, 1600.0, 2500.0, 3227.0]
Siemens NH-1-100 | Siemens NH-1-100 | 100 | [5400.0, 2000.0, 400.0, 20.0, 1.0, 0.2, 0.012, 0.004] | 0 | 0 | [150.0, 190.0, 250.0, 430.0, 900.0, 1250.0, 2700.0, 3600.0] | 0 | 0
Siemens NH-1-125 | Siemens NH-1-125 | 125 | [4800.0, 120.0, 7.0, 0.1, 0.004] | 0 | 0 | [180.0, 400.0, 740.0, 2000.0, 4250.0] | 0 | 0
Siemens NH-1-16 | Siemens NH-1-16 | 16 | [4000.0, 400.0, 2.0, 0.1, 0.04, 0.01] | 0 | 0 | [26.0, 35.0, 75.0, 150.0, 200.0, 300.0] | 0 | 0
Siemens NH-1-160 | Siemens NH-1-160 | 160 | [4800.0, 120.0, 7.0, 0.1, 0.004] | 0 | 0 | [210.0, 500.0, 900.0, 2300.0, 5000.0] | 0 | 0
Siemens NH-1-25 | Siemens NH-1-25 | 25 | [4000.0, 1000.0, 10.0, 0.2, 0.02, 0.01] | 0 | 0 | [40.0, 50.0, 100.0, 210.0, 400.0, 500.0] | 0 | 0
Siemens NH-1-50 | Siemens NH-1-50 | 50 | [4000.0, 40.0, 4.0, 1.0, 0.02, 0.01] | 0 | 0 | [86.0, 200.0, 300.0, 400.0, 1000.0, 1280.0] | 0 | 0
Siemens NH-1-63 | Siemens NH-1-63 | 63 | [4000.0, 100.0, 10.0, 2.0, 0.04, 0.01] | 0 | 0 | [100.0, 200.0, 300.0, 400.0, 1000.0, 1500.0] | 0 | 0
Siemens NH-1-80 | Siemens NH-1-80 | 80 | [4800.0, 120.0, 7.0, 0.1, 0.01] | 0 | 0 | [150.58, 250.0, 450.0, 1150.0, 2470.0] | 0 | 0
Siemens NH-2-1000 | Siemens NH-2-1000 | 1000 | [4800.0, 120.0, 7.0, 0.1, 0.004] | 0 | 0 | [1900.0, 3500.0, 8400.0, 24000.0, 52000.0] | 0 | 0
Siemens NH-2-200 | Siemens NH-2-200 | 200 | [4800.0, 120.0, 7.0, 0.1, 0.004] | 0 | 0 | [280.0, 650.0, 1200.0, 3000.0, 7000.0] | 0 | 0
Siemens NH-2-224 | Siemens NH-2-224 | 224 | [4800.0, 120.0, 7.0, 0.2, 0.04, 0.004] | 0 | 0 | [400.0, 750.0, 1453.0, 3025.0, 4315.0, 7600.0] | 0 | 0
Siemens NH-2-250 | Siemens NH-2-250 | 250 | [4800.0, 120.0, 7.0, 0.1, 0.004] | 0 | 0 | [450.0, 800.0, 1650.0, 4000.0, 8500.0] | 0 | 0
Siemens NH-2-315 | Siemens NH-2-315 | 315 | [4800.0, 120.0, 7.0, 0.1, 0.004] | 0 | 0 | [550.0, 920.0, 1900.0, 5000.0, 11000.0] | 0 | 0
Siemens NH-2-355 | Siemens NH-2-355 | 355 | [4800.0, 120.0, 6.0, 0.1, 0.004] | 0 | 0 | [650.0, 1116.27, 2350.0, 5840.0, 12790.0] | 0 | 0
Siemens NH-2-400 | Siemens NH-2-400 | 400 | [4800.0, 120.0, 7.0, 0.1, 0.004] | 0 | 0 | [720.0, 1350.0, 2800.0, 6500.0, 15000.0] | 0 | 0
Siemens NH-2-425 | Siemens NH-2-425 | 425 | [4800.0, 120.0, 7.0, 0.1, 0.004] | 0 | 0 | [850.0, 1500.0, 3050.0, 7500.0, 16500.0] | 0 | 0
Siemens NH-2-630 | Siemens NH-2-630 | 630 | [4800.0, 120.0, 7.0, 0.1, 0.004] | 0 | 0 | [1200.0, 2000.0, 4800.0, 12000.0, 26000.0] | 0 | 0

## res_bus
| vm_pu | va_degree | p_mw | q_mvar
0 | 0.98975 | -0.19562 | 0.019577 | 0.0049063
1 | 0.99059 | -0.17957 | 0.003975 | 0.00099623
2 | 0.98743 | -0.24041 | 0 | 0
3 | 0.99107 | -0.17025 | 0.001897 | 0.00047544
4 | 0.98676 | -0.25351 | 0.005789 | 0.0014509
5 | 0.9843 | -0.30101 | 0 | 0
6 | 0.99152 | -0.16175 | 0.0026015 | 0.000652
7 | 0.98591 | -0.27012 | 0 | 0
8 | 0.98306 | -0.3252 | 0.0036459 | 0.00091375
9 | 0.99297 | -0.13391 | 0 | 0
10 | 0.98496 | -0.28857 | 0.0045537 | 0.0011413
11 | 0.98561 | -0.27597 | 0.0068759 | 0.0017233
12 | 0.98196 | -0.34658 | 0 | 0
13 | 0.98175 | -0.35071 | 0.0043089 | 0.0010799
14 | 0.98232 | -0.33969 | 0 | 0
15 | 0.98085 | -0.36826 | 0 | 0
16 | 0.99382 | -0.11766 | 0.0045878 | 0.0011498
17 | 0.97857 | -0.41296 | 0 | 0
18 | 0.97852 | -0.41402 | 0.0046953 | 0.0011767
19 | 0.97735 | -0.43695 | 0.0086789 | 0.0021751
20 | 0.97893 | -0.40586 | 0.0032714 | 0.0008199
21 | 0.99497 | -0.095603 | 0.004645 | 0.0011641
22 | 0.977 | -0.44376 | 0.0099891 | 0.0025035
23 | 0.97898 | -0.405 | 0.0056437 | 0.0014144
24 | 0.9959 | -0.077987 | 0.0035047 | 0.00087835
25 | 0.98448 | -0.29796 | 0.0053485 | 0.0013405
26 | 0.98486 | -0.2905 | 0.011278 | 0.0028266
27 | 0.98428 | -0.30173 | 0.0029159 | 0.00073079
28 | 0.98046 | -0.37587 | 0.01128 | 0.002827
29 | 0.97944 | -0.39598 | 0 | 0
30 | 0.98041 | -0.37685 | 0.0068629 | 0.00172
31 | 0.97917 | -0.40114 | 0.0050321 | 0.0012612
32 | 0.9817 | -0.35169 | 0 | 0
33 | 0.98013 | -0.38237 | 0.0073382 | 0.0018391
34 | 0.98154 | -0.35492 | 0.0059455 | 0.0014901
35 | 0.98161 | -0.3534 | 0 | 0
36 | 0.97911 | -0.40247 | 0.0047221 | 0.0011835
37 | 0.97694 | -0.44498 | 0.0027619 | 0.0006922
38 | 0.99913 | -0.016802 | 0.0027277 | 0.00068362
39 | 0.99931 | -0.013225 | 0.0032437 | 0.00081294
40 | 0.99897 | -0.019794 | 0.0073746 | 0.0018483
41 | 0.99941 | -0.011285 | 0.0015594 | 0.00039082
42 | 0.99956 | -0.0083779 | 0.0026004 | 0.00065173
43 | 0.99983 | -0.0032274 | 0.0061795 | 0.0015487
44 | 0.97691 | -0.44548 | 0.0043201 | 0.0010827
45 | 1 | 0 | -0.371 | -0.094166
46 | 0.98416 | -0.30421 | 0 | 0
47 | 0.98398 | -0.30766 | 0.0052199 | 0.0013082
48 | 0.98384 | -0.31035 | 0.0018871 | 0.00047295
49 | 0.98387 | -0.30981 | 0.00179 | 0.00044862
50 | 0.98383 | -0.31061 | 0.0017359 | 0.00043507
51 | 0.99661 | -0.064332 | 0.0044686 | 0.0011199
52 | 0.99696 | -0.057786 | 0.0041564 | 0.0010417
53 | 0.99747 | -0.047988 | 0 | 0
54 | 0.99694 | -0.05813 | 0.0065548 | 0.0016428
55 | 0.99942 | -0.010948 | 0.0081798 | 0.0020501
56 | 0.99638 | -0.068827 | 0.0080283 | 0.0020121
57 | 0.98657 | -0.25834 | 0.0066052 | 0.0016554
58 | 0.9866 | -0.25778 | 0.002183 | 0.00054711
59 | 0.98635 | -0.26253 | 0.013938 | 0.0034933
60 | 0.98686 | -0.25267 | 0.0020282 | 0.0005083
61 | 0.98578 | -0.2736 | 0.0081587 | 0.0020448
62 | 0.98714 | -0.24708 | 0.0020733 | 0.00051962
63 | 0.98782 | -0.23396 | 0.014693 | 0.0036823
64 | 0.99291 | -0.13547 | 0.0035334 | 0.00088554
65 | 0.9937 | -0.12027 | 0.0044411 | 0.001113
66 | 0.99236 | -0.14605 | 0 | 0
67 | 0.99404 | -0.11376 | 0.0039645 | 0.00099359
68 | 0.99096 | -0.17307 | 0.018499 | 0.0046364
69 | 0.99177 | -0.15743 | 0.0044433 | 0.0011136
70 | 0.99474 | -0.10036 | 0.0078389 | 0.0019646
71 | 0.98923 | -0.20658 | 0 | 0
72 | 0.98947 | -0.2019 | 0 | 0
73 | 0.99537 | -0.088254 | 0.003587 | 0.00089898
74 | 0.98812 | -0.22806 | 0 | 0
75 | 0.99606 | -0.075077 | 0.0035851 | 0.00089851
76 | 0.98648 | -0.25999 | 0.0052699 | 0.0013207
77 | 0.98587 | -0.27184 | 0.0048462 | 0.0012146
78 | 0.9853 | -0.28295 | 0.0044782 | 0.0011223
79 | 0.9854 | -0.28101 | 0.0046368 | 0.0011621
80 | 0.98524 | -0.28411 | 0.010114 | 0.0025348
81 | 0.9857 | -0.27507 | 0.0045114 | 0.0011307
82 | 0.99998 | 149.9956 | 0 | 0

## res_line
| p_from_mw | q_from_mvar | p_to_mw | q_to_mvar | pl_mw | ql_mvar | i_from_ka | i_to_ka | i_ka | vm_from_pu | va_from_degree | vm_to_pu | va_to_degree | loading_percent
0 | -0.15655 | -0.039644 | 0.15667 | 0.039721 | 0.00012076 | 7.6986e-05 | 0.2355 | 0.2355 | 0.2355 | 0.98975 | -0.19562 | 0.99059 | -0.17957 | 32.3488
1 | 0.13697 | 0.034738 | -0.13667 | -0.03455 | 0.00029424 | 0.00018808 | 0.20607 | 0.20607 | 0.20607 | 0.98975 | -0.19562 | 0.98743 | -0.24041 | 56.612
2 | -0.16064 | -0.040718 | 0.16071 | 0.040763 | 7.1989e-05 | 4.5691e-05 | 0.24147 | 0.24147 | 0.24147 | 0.99059 | -0.17957 | 0.99107 | -0.17025 | 22.1126
3 | 0.047505 | 0.011945 | -0.047475 | -0.011927 | 2.9722e-05 | 1.8825e-05 | 0.071602 | 0.071602 | 0.071602 | 0.98743 | -0.24041 | 0.98676 | -0.25351 | 19.6708
4 | 0.089169 | 0.022605 | -0.088911 | -0.022439 | 0.0002589 | 0.00016521 | 0.13447 | 0.13447 | 0.13447 | 0.98743 | -0.24041 | 0.9843 | -0.30101 | 36.9412
5 | -0.16261 | -0.041239 | 0.16268 | 0.041281 | 6.6416e-05 | 4.2162e-05 | 0.24432 | 0.24432 | 0.24432 | 0.99107 | -0.17025 | 0.99152 | -0.16175 | 22.3735
6 | 0.041686 | 0.010476 | -0.041653 | -0.010455 | 3.3017e-05 | 2.0846e-05 | 0.062872 | 0.062872 | 0.062872 | 0.98676 | -0.25351 | 0.98591 | -0.27012 | 17.2726
7 | 0.088911 | 0.022439 | -0.088808 | -0.022374 | 0.00010286 | 6.5638e-05 | 0.13447 | 0.13447 | 0.13447 | 0.9843 | -0.30101 | 0.98306 | -0.3252 | 36.9413
8 | -0.16528 | -0.041933 | 0.1655 | 0.042074 | 0.00022166 | 0.00014075 | 0.24822 | 0.24822 | 0.24822 | 0.99152 | -0.16175 | 0.99297 | -0.13391 | 22.731
9 | 0.023486 | 0.0058979 | -0.023466 | -0.0058853 | 2.0653e-05 | 1.266e-05 | 0.035452 | 0.035452 | 0.035452 | 0.98591 | -0.27012 | 0.98496 | -0.28857 | 9.7395
10 | 0.018167 | 0.0045569 | -0.018162 | -0.0045539 | 5.0615e-06 | 3.0105e-06 | 0.02742 | 0.027421 | 0.027421 | 0.98591 | -0.27012 | 0.98561 | -0.27597 | 7.5331
11 | 0.085162 | 0.02146 | -0.085103 | -0.021422 | 5.9009e-05 | 3.7646e-05 | 0.12895 | 0.12895 | 0.12895 | 0.98306 | -0.3252 | 0.98232 | -0.33969 | 35.4252
12 | -0.1655 | -0.042074 | 0.16563 | 0.042156 | 0.00012963 | 8.2308e-05 | 0.24822 | 0.24822 | 0.24822 | 0.99297 | -0.13391 | 0.99382 | -0.11766 | 22.7309
13 | 0.018912 | 0.004744 | -0.018903 | -0.0047389 | 8.4632e-06 | 5.0648e-06 | 0.028572 | 0.028573 | 0.028573 | 0.98496 | -0.28857 | 0.98448 | -0.29796 | 7.8496
14 | 0.011286 | 0.0028306 | -0.011278 | -0.0028266 | 7.8133e-06 | 4.0867e-06 | 0.01704 | 0.01704 | 0.01704 | 0.98561 | -0.27597 | 0.98486 | -0.2905 | 4.6813
15 | 0.010258 | 0.0025713 | -0.010256 | -0.0025703 | 2.0169e-06 | 1.0093e-06 | 0.015544 | 0.015544 | 0.015544 | 0.98196 | -0.34658 | 0.98175 | -0.35071 | 4.2704
16 | -0.010258 | -0.0025713 | 0.010261 | 0.002573 | 3.369e-06 | 1.6856e-06 | 0.015544 | 0.015544 | 0.015544 | 0.98196 | -0.34658 | 0.98232 | -0.33969 | 4.2703
17 | 0.0059467 | 0.0014904 | -0.0059464 | -0.0014903 | 2.7689e-07 | 6.2288e-08 | 0.0090132 | 0.0090133 | 0.0090133 | 0.98175 | -0.35071 | 0.9817 | -0.35169 | 2.4762
18 | 0.074842 | 0.018849 | -0.07474 | -0.018784 | 0.00010211 | 6.508e-05 | 0.1134 | 0.1134 | 0.1134 | 0.98232 | -0.33969 | 0.98085 | -0.36826 | 31.1549
19 | 0.025493 | 0.0063929 | -0.025484 | -0.0063872 | 9.2404e-06 | 5.706e-06 | 0.038676 | 0.038676 | 0.038676 | 0.98085 | -0.36826 | 0.98046 | -0.37587 | 10.6252
20 | 0.049247 | 0.012391 | -0.049182 | -0.01235 | 6.5135e-05 | 4.1295e-05 | 0.074728 | 0.074728 | 0.074728 | 0.98085 | -0.36826 | 0.97944 | -0.39598 | 20.5298
21 | -0.17022 | -0.043306 | 0.1704 | 0.043421 | 0.00018114 | 0.00011507 | 0.25509 | 0.25509 | 0.25509 | 0.99382 | -0.11766 | 0.99497 | -0.095603 | 23.36
22 | 0.0046955 | 0.0011767 | -0.0046953 | -0.0011767 | 2.3654e-07 | -4.0489e-09 | 0.00714 | 0.00714 | 0.00714 | 0.97857 | -0.41296 | 0.97852 | -0.41402 | 1.9615
23 | 0.025786 | 0.0064752 | -0.025756 | -0.006457 | 2.9475e-05 | 1.8222e-05 | 0.039214 | 0.039214 | 0.039214 | 0.97857 | -0.41296 | 0.97735 | -0.43695 | 10.7732
24 | -0.030481 | -0.0076519 | 0.030491 | 0.0076584 | 1.0328e-05 | 6.4491e-06 | 0.046354 | 0.046354 | 0.046354 | 0.97857 | -0.41296 | 0.97893 | -0.40586 | 12.7347
25 | 0.017077 | 0.0042818 | -0.017072 | -0.0042786 | 5.5412e-06 | 3.2725e-06 | 0.026001 | 0.026001 | 0.026001 | 0.97735 | -0.43695 | 0.977 | -0.44376 | 7.1431
26 | -0.033763 | -0.0084783 | 0.033764 | 0.0084792 | 1.3884e-06 | 8.7093e-07 | 0.051327 | 0.051327 | 0.051327 | 0.97893 | -0.40586 | 0.97898 | -0.405 | 14.1008
27 | -0.17504 | -0.044585 | 0.17519 | 0.04468 | 0.00014888 | 9.4608e-05 | 0.26204 | 0.26204 | 0.26204 | 0.99497 | -0.095603 | 0.9959 | -0.077987 | 23.9961
28 | 0.0070826 | 0.0017751 | -0.0070822 | -0.0017749 | 4.1419e-07 | 1.4622e-07 | 0.010787 | 0.010787 | 0.010787 | 0.977 | -0.44376 | 0.97694 | -0.44498 | 2.9635
29 | -0.039408 | -0.0098936 | 0.039425 | 0.0099043 | 1.6949e-05 | 1.0689e-05 | 0.059905 | 0.059905 | 0.059905 | 0.97898 | -0.405 | 0.97944 | -0.39598 | 16.4574
30 | -0.1787 | -0.045558 | 0.17881 | 0.045633 | 0.00011787 | 7.4921e-05 | 0.26727 | 0.26727 | 0.26727 | 0.9959 | -0.077987 | 0.99661 | -0.064332 | 24.4756
31 | 0.013555 | 0.0033985 | -0.013552 | -0.0033971 | 2.436e-06 | 1.3623e-06 | 0.020488 | 0.020488 | 0.020488 | 0.98448 | -0.29796 | 0.98428 | -0.30173 | 5.6287
32 | 0.010637 | 0.0026663 | -0.010635 | -0.0026657 | 1.2565e-06 | 6.3948e-07 | 0.01608 | 0.01608 | 0.01608 | 0.98428 | -0.30173 | 0.98416 | -0.30421 | 4.4177
33 | 0.014204 | 0.0035602 | -0.014203 | -0.0035598 | 6.6417e-07 | 3.77e-07 | 0.021557 | 0.021557 | 0.021557 | 0.98046 | -0.37587 | 0.98041 | -0.37685 | 5.9222
34 | 0.0097569 | 0.0024458 | -0.0097545 | -0.0024446 | 2.3966e-06 | 1.1679e-06 | 0.014823 | 0.014823 | 0.014823 | 0.97944 | -0.39598 | 0.97917 | -0.40114 | 4.0724
35 | 0.0073402 | 0.0018398 | -0.0073382 | -0.0018391 | 1.9286e-06 | 7.1191e-07 | 0.011141 | 0.011141 | 0.011141 | 0.98041 | -0.37685 | 0.98013 | -0.38237 | 3.0606
36 | 0.0047224 | 0.0011835 | -0.0047221 | -0.0011835 | 2.9877e-07 | -3.3617e-09 | 0.0071764 | 0.0071765 | 0.0071765 | 0.97917 | -0.40114 | 0.97911 | -0.40247 | 1.9716
37 | 0.0059464 | 0.0014903 | -0.0059459 | -0.0014902 | 4.8622e-07 | 1.0941e-07 | 0.0090133 | 0.0090134 | 0.0090134 | 0.9817 | -0.35169 | 0.98161 | -0.3534 | 2.4762
38 | -0.0059455 | -0.0014901 | 0.0059459 | 0.0014902 | 4.2828e-07 | 9.6402e-08 | 0.0090134 | 0.0090134 | 0.0090134 | 0.98154 | -0.35492 | 0.98161 | -0.3534 | 2.4762
39 | 0.0043202 | 0.0010827 | -0.0043201 | -0.0010827 | 1.0205e-07 | -1.3378e-08 | 0.0065803 | 0.0065803 | 0.0065803 | 0.97694 | -0.44498 | 0.97691 | -0.44548 | 1.8078
40 | -0.010103 | -0.0025323 | 0.010105 | 0.0025331 | 1.7218e-06 | 8.3633e-07 | 0.015047 | 0.015047 | 0.015047 | 0.99913 | -0.016802 | 0.99931 | -0.013225 | 4.1338
41 | 0.0073757 | 0.0018486 | -0.0073746 | -0.0018483 | 1.0512e-06 | 3.6857e-07 | 0.010985 | 0.010985 | 0.010985 | 0.99913 | -0.016802 | 0.99897 | -0.019794 | 3.0178
42 | -0.013349 | -0.003346 | 0.01335 | 0.0033467 | 1.2337e-06 | 6.8046e-07 | 0.019877 | 0.019877 | 0.019877 | 0.99931 | -0.013225 | 0.99941 | -0.011285 | 5.4607
43 | -0.014909 | -0.0037375 | 0.014911 | 0.0037387 | 2.0658e-06 | 1.1756e-06 | 0.022199 | 0.022199 | 0.022199 | 0.99941 | -0.011285 | 0.99956 | -0.0083779 | 6.0986
44 | -0.017512 | -0.0043904 | 0.017516 | 0.004393 | 4.2991e-06 | 2.5302e-06 | 0.02607 | 0.02607 | 0.02607 | 0.99956 | -0.0083779 | 0.99983 | -0.0032274 | 7.1621
45 | -0.023696 | -0.0059417 | 0.023699 | 0.0059439 | 3.6452e-06 | 2.2304e-06 | 0.035267 | 0.035267 | 0.035267 | 0.99983 | -0.0032274 | 1 | 0 | 9.6886
46 | 0.34565 | 0.088222 | -0.34547 | -0.088105 | 0.00018273 | 0.00011673 | 0.51489 | 0.51489 | 0.51489 | 1 | 0 | 0.99942 | -0.010948 | 47.1515
47 | 0.010635 | 0.0026657 | -0.010634 | -0.0026648 | 1.7468e-06 | 8.8911e-07 | 0.01608 | 0.01608 | 0.01608 | 0.98416 | -0.30421 | 0.98398 | -0.30766 | 4.4177
48 | 0.0054137 | 0.0013566 | -0.0054132 | -0.0013565 | 5.5404e-07 | 7.4615e-08 | 0.0081868 | 0.0081869 | 0.0081869 | 0.98398 | -0.30766 | 0.98387 | -0.30981 | 2.2491
49 | -0.003623 | -0.00090792 | 0.0036231 | 0.00090788 | 9.3314e-08 | -4.552e-08 | 0.0054797 | 0.0054796 | 0.0054797 | 0.98384 | -0.31035 | 0.98387 | -0.30981 | 1.5054
50 | 0.001736 | 0.00043497 | -0.0017359 | -0.00043507 | 2.1602e-08 | -9.229e-08 | 0.0026255 | 0.0026256 | 0.0026256 | 0.98384 | -0.31035 | 0.98383 | -0.31061 | 0.72131
51 | -0.18328 | -0.046753 | 0.18334 | 0.04679 | 5.7964e-05 | 3.6855e-05 | 0.27394 | 0.27394 | 0.27394 | 0.99661 | -0.064332 | 0.99696 | -0.057786 | 25.0865
52 | -0.1875 | -0.047831 | 0.18759 | 0.047888 | 8.8768e-05 | 5.6457e-05 | 0.28015 | 0.28015 | 0.28015 | 0.99696 | -0.057786 | 0.99747 | -0.047988 | 25.6546
53 | 0.1491 | 0.037782 | -0.14902 | -0.037736 | 7.261e-05 | 4.6012e-05 | 0.22257 | 0.22257 | 0.22257 | 0.99747 | -0.047988 | 0.99694 | -0.05813 | 20.3817
54 | -0.33668 | -0.08567 | 0.33729 | 0.086055 | 0.00060227 | 0.0003847 | 0.50272 | 0.50272 | 0.50272 | 0.99747 | -0.047988 | 0.99942 | -0.010948 | 46.0362
55 | 0.14247 | 0.036094 | -0.1424 | -0.036047 | 7.3168e-05 | 4.6603e-05 | 0.21278 | 0.21278 | 0.21278 | 0.99694 | -0.05813 | 0.99638 | -0.068827 | 29.2286
56 | 0.13437 | 0.034035 | -0.13433 | -0.034009 | 4.0323e-05 | 2.5772e-05 | 0.20079 | 0.20079 | 0.20079 | 0.99638 | -0.068827 | 0.99606 | -0.075077 | 55.1634
57 | -0.020546 | -0.0051503 | 0.020547 | 0.0051506 | 5.4477e-07 | 3.2933e-07 | 0.03099 | 0.03099 | 0.03099 | 0.98657 | -0.25834 | 0.9866 | -0.25778 | 8.5137
58 | 0.013941 | 0.0034948 | -0.013938 | -0.0034933 | 2.7871e-06 | 1.5692e-06 | 0.021027 | 0.021027 | 0.021027 | 0.98657 | -0.25834 | 0.98635 | -0.26253 | 5.7768
59 | -0.030895 | -0.007745 | 0.030902 | 0.0077497 | 7.5334e-06 | 4.7032e-06 | 0.046597 | 0.046597 | 0.046597 | 0.9866 | -0.25778 | 0.98686 | -0.25267 | 12.8014
60 | 0.0081648 | 0.0020473 | -0.0081587 | -0.0020448 | 6.1514e-06 | 2.5568e-06 | 0.012315 | 0.012315 | 0.012315 | 0.9866 | -0.25778 | 0.98578 | -0.2736 | 3.3833
61 | -0.03293 | -0.008258 | 0.032939 | 0.0082635 | 8.7652e-06 | 5.4886e-06 | 0.049655 | 0.049655 | 0.049655 | 0.98686 | -0.25267 | 0.98714 | -0.24708 | 13.6415
62 | -0.035012 | -0.0087831 | 0.035034 | 0.0087969 | 2.1924e-05 | 1.3763e-05 | 0.05278 | 0.05278 | 0.05278 | 0.98714 | -0.24708 | 0.98782 | -0.23396 | 14.5001
63 | -0.049727 | -0.012479 | 0.049803 | 0.012528 | 7.6142e-05 | 4.8267e-05 | 0.074913 | 0.074913 | 0.074913 | 0.98782 | -0.23396 | 0.98947 | -0.2019 | 20.5805
64 | -0.11056 | -0.027917 | 0.11064 | 0.027969 | 8.0599e-05 | 5.1482e-05 | 0.16577 | 0.16577 | 0.16577 | 0.99291 | -0.13547 | 0.9937 | -0.12027 | 45.54
65 | 0.10703 | 0.027031 | -0.10697 | -0.026997 | 5.4233e-05 | 3.4637e-05 | 0.16047 | 0.16047 | 0.16047 | 0.99291 | -0.13547 | 0.99236 | -0.14605 | 44.0853
66 | -0.11508 | -0.029082 | 0.11512 | 0.029104 | 3.5899e-05 | 2.2934e-05 | 0.17242 | 0.17242 | 0.17242 | 0.9937 | -0.12027 | 0.99404 | -0.11376 | 47.367
67 | 0.052592 | 0.01327 | -0.052524 | -0.013227 | 6.7958e-05 | 4.3117e-05 | 0.078891 | 0.078892 | 0.078892 | 0.99236 | -0.14605 | 0.99096 | -0.17307 | 21.6735
68 | 0.054382 | 0.013727 | -0.054353 | -0.013708 | 2.9625e-05 | 1.8807e-05 | 0.081579 | 0.081579 | 0.081579 | 0.99236 | -0.14605 | 0.99177 | -0.15743 | 22.4119
69 | -0.11908 | -0.030098 | 0.11916 | 0.030147 | 7.659e-05 | 4.8935e-05 | 0.17835 | 0.17835 | 0.17835 | 0.99404 | -0.11376 | 0.99474 | -0.10036 | 48.9974
70 | 0.034025 | 0.0085902 | -0.03397 | -0.0085561 | 5.4529e-05 | 3.4183e-05 | 0.051113 | 0.051114 | 0.051114 | 0.99096 | -0.17307 | 0.98923 | -0.20658 | 14.0422
71 | 0.049909 | 0.012595 | -0.049803 | -0.012528 | 0.00010605 | 6.7222e-05 | 0.074913 | 0.074913 | 0.074913 | 0.99177 | -0.15743 | 0.98947 | -0.2019 | 20.5804
72 | -0.127 | -0.032112 | 0.12707 | 0.032159 | 7.3781e-05 | 4.7149e-05 | 0.19008 | 0.19008 | 0.19008 | 0.99474 | -0.10036 | 0.99537 | -0.088254 | 52.2189
73 | 0.03397 | 0.0085561 | -0.033935 | -0.0085342 | 3.4852e-05 | 2.1849e-05 | 0.051114 | 0.051114 | 0.051114 | 0.98923 | -0.20658 | 0.98812 | -0.22806 | 14.0422
74 | -0.13066 | -0.033058 | 0.13074 | 0.033111 | 8.2676e-05 | 5.2837e-05 | 0.19544 | 0.19544 | 0.19544 | 0.99537 | -0.088254 | 0.99606 | -0.075077 | 53.692
75 | 0.033935 | 0.0085342 | -0.033884 | -0.0085018 | 5.1668e-05 | 3.2393e-05 | 0.051114 | 0.051114 | 0.051114 | 0.98812 | -0.22806 | 0.98648 | -0.25999 | 14.0423
76 | 0.028614 | 0.0071811 | -0.028598 | -0.007171 | 1.6157e-05 | 1.0046e-05 | 0.043165 | 0.043165 | 0.043165 | 0.98648 | -0.25999 | 0.98587 | -0.27184 | 11.8585
77 | 0.023751 | 0.0059565 | -0.023748 | -0.0059542 | 3.6603e-06 | 2.2458e-06 | 0.03585 | 0.03585 | 0.03585 | 0.98587 | -0.27184 | 0.9857 | -0.27507 | 9.849
78 | -0.014593 | -0.0036574 | 0.014594 | 0.0036582 | 1.3475e-06 | 7.6816e-07 | 0.022038 | 0.022038 | 0.022038 | 0.9853 | -0.28295 | 0.9854 | -0.28101 | 6.0545
79 | 0.010115 | 0.0025351 | -0.010114 | -0.0025348 | 5.5812e-07 | 2.7596e-07 | 0.015275 | 0.015275 | 0.015275 | 0.9853 | -0.28295 | 0.98524 | -0.28411 | 4.1965
80 | -0.019231 | -0.0048203 | 0.019236 | 0.0048236 | 5.4451e-06 | 3.2654e-06 | 0.02904 | 0.02904 | 0.02904 | 0.9854 | -0.28101 | 0.9857 | -0.27507 | 7.9781

## res_trafo
| p_hv_mw | q_hv_mvar | p_lv_mw | q_lv_mvar | pl_mw | ql_mvar | i_hv_ka | i_lv_ka | vm_hv_pu | va_hv_degree | vm_lv_pu | va_lv_degree | loading_percent
0 | -1.2729e-15 | -1.3162e-15 | 0.00165 | 1.2699e-07 | 0.00165 | 1.2699e-07 | 5.2857e-17 | 0.0023815 | 0.99998 | 149.9956 | 1 | 0 | 0.2619

## res_ext_grid
| p_mw | q_mvar
0 | 0.37325 | 0.094729

## res_load
| p_mw | q_mvar
0 | 0.019577 | 0.0049063
1 | 0.003975 | 0.00099623
2 | 0.001897 | 0.00047544
3 | 0.005789 | 0.0014509
4 | 0.0026015 | 0.000652
5 | 0.0036459 | 0.00091375
6 | 0.0045537 | 0.0011413
7 | 0.0068759 | 0.0017233
8 | 0.0043089 | 0.0010799
9 | 0.0045878 | 0.0011498
10 | 0.0046953 | 0.0011767
11 | 0.0086789 | 0.0021751
12 | 0.0032714 | 0.0008199
13 | 0.004645 | 0.0011641
14 | 0.0099891 | 0.0025035
15 | 0.0056437 | 0.0014144
16 | 0.0035047 | 0.00087835
17 | 0.0053485 | 0.0013405
18 | 0.011278 | 0.0028266
19 | 0.0029159 | 0.00073079
20 | 0.01128 | 0.002827
21 | 0.0068629 | 0.00172
22 | 0.0050321 | 0.0012612
23 | 0.0073382 | 0.0018391
24 | 0.0059455 | 0.0014901
25 | 0.0047221 | 0.0011835
26 | 0.0027619 | 0.0006922
27 | 0.0027277 | 0.00068362
28 | 0.0032437 | 0.00081294
29 | 0.0073746 | 0.0018483
30 | 0.0015594 | 0.00039082
31 | 0.0026004 | 0.00065173
32 | 0.0061795 | 0.0015487
33 | 0.0043201 | 0.0010827
34 | 0.002249 | 0.00056364
35 | 0.0052199 | 0.0013082
36 | 0.0018871 | 0.00047295
37 | 0.00179 | 0.00044862
38 | 0.0017359 | 0.00043507
39 | 0.0044686 | 0.0011199
40 | 0.0041564 | 0.0010417
41 | 0.0065548 | 0.0016428
42 | 0.0081798 | 0.0020501
43 | 0.0080283 | 0.0020121
44 | 0.0066052 | 0.0016554
45 | 0.002183 | 0.00054711
46 | 0.013938 | 0.0034933
47 | 0.0020282 | 0.0005083
48 | 0.0081587 | 0.0020448
49 | 0.0020733 | 0.00051962
50 | 0.014693 | 0.0036823
51 | 0.0035334 | 0.00088554
52 | 0.0044411 | 0.001113
53 | 0.0039645 | 0.00099359
54 | 0.018499 | 0.0046364
55 | 0.0044433 | 0.0011136
56 | 0.0078389 | 0.0019646
57 | 0.003587 | 0.00089898
58 | 0.0035851 | 0.00089851
59 | 0.0052699 | 0.0013207
60 | 0.0048462 | 0.0012146
61 | 0.0044782 | 0.0011223
62 | 0.0046368 | 0.0011621
63 | 0.010114 | 0.0025348
64 | 0.0045114 | 0.0011307

## dtypes
| element | column | dtype
0 | bus | name | object
1 | bus | vn_kv | float64
2 | bus | type | object
3 | bus | zone | object
4 | bus | in_service | bool
5 | load | name | object
6 | load | bus | uint32
7 | load | p_mw | float64
8 | load | q_mvar | float64
9 | load | const_z_percent | float64
10 | load | const_i_percent | float64
11 | load | sn_mva | float64
12 | load | scaling | float64
13 | load | in_service | bool
14 | load | type | object
15 | ext_grid | name | object
16 | ext_grid | bus | uint32
17 | ext_grid | vm_pu | float64
18 | ext_grid | va_degree | float64
19 | ext_grid | slack_weight | float64
20 | ext_grid | in_service | bool
21 | line | name | object
22 | line | std_type | object
23 | line | from_bus | uint32
24 | line | to_bus | uint32
25 | line | length_km | float64
26 | line | r_ohm_per_km | float64
27 | line | x_ohm_per_km | float64
28 | line | c_nf_per_km | float64
29 | line | g_us_per_km | float64
30 | line | max_i_ka | float64
31 | line | df | float64
32 | line | parallel | uint32
33 | line | type | object
34 | line | in_service | bool
35 | trafo | name | object
36 | trafo | std_type | object
37 | trafo | hv_bus | uint32
38 | trafo | lv_bus | uint32
39 | trafo | sn_mva | float64
40 | trafo | vn_hv_kv | float64
41 | trafo | vn_lv_kv | float64
42 | trafo | vk_percent | float64
43 | trafo | vkr_percent | float64
44 | trafo | pfe_kw | float64
45 | trafo | i0_percent | float64
46 | trafo | shift_degree | float64
47 | trafo | tap_side | object
48 | trafo | tap_neutral | int32
49 | trafo | tap_min | int32
50 | trafo | tap_max | int32
51 | trafo | tap_step_percent | float64
52 | trafo | tap_step_degree | float64
53 | trafo | tap_pos | int32
54 | trafo | tap_phase_shifter | bool
55 | trafo | parallel | uint32
56 | trafo | df | float64
57 | trafo | in_service | bool
58 | line_geodata | coords | object
59 | bus_geodata | x | float64
60 | bus_geodata | y | float64
61 | bus_geodata | coords | object
62 | res_bus | vm_pu | float64
63 | res_bus | va_degree | float64
64 | res_bus | p_mw | float64
65 | res_bus | q_mvar | float64
66 | res_line | p_from_mw | float64
67 | res_line | q_from_mvar | float64
68 | res_line | p_to_mw | float64
69 | res_line | q_to_mvar | float64
70 | res_line | pl_mw | float64
71 | res_line | ql_mvar | float64
72 | res_line | i_from_ka | float64
73 | res_line | i_to_ka | float64
74 | res_line | i_ka | float64
75 | res_line | vm_from_pu | float64
76 | res_line | va_from_degree | float64
77 | res_line | vm_to_pu | float64
78 | res_line | va_to_degree | float64
79 | res_line | loading_percent | float64
80 | res_trafo | p_hv_mw | float64
81 | res_trafo | q_hv_mvar | float64
82 | res_trafo | p_lv_mw | float64
83 | res_trafo | q_lv_mvar | float64
84 | res_trafo | pl_mw | float64
85 | res_trafo | ql_mvar | float64
86 | res_trafo | i_hv_ka | float64
87 | res_trafo | i_lv_ka | float64
88 | res_trafo | vm_hv_pu | float64
89 | res_trafo | va_hv_degree | float64
90 | res_trafo | vm_lv_pu | float64
91 | res_trafo | va_lv_degree | float64
92 | res_trafo | loading_percent | float64
93 | res_ext_grid | p_mw | float64
94 | res_ext_grid | q_mvar | float64
95 | res_load | p_mw | float64
96 | res_load | q_mvar | float64

## parameters
| version | format_version | converged | OPF_converged | name | f_hz | sn_mva
0 | 2.14.6 | 2.14.0 | TRUE | FALSE |  | 50 | 1