## bus
| name | vn_kv | type | zone | in_service
0 | bus_LV_1323-15_0_4_node_0 | 0.4 | n |  | TRUE
1 | bus_LV_1323-15_0_4_node_1 | 0.4 | n |  | TRUE
2 | bus_LV_1323-15_0_4_node_2 | 0.4 | n |  | TRUE
3 | bus_LV_1323-15_0_4_node_3 | 0.4 | n |  | TRUE
4 | bus_LV_1323-15_0_4_node_4 | 0.4 | n |  | TRUE
5 | bus_LV_1323-15_0_4_node_10 | 0.4 | n |  | TRUE
6 | bus_LV_1323-15_0_4_node_7 | 0.4 | n |  | TRUE
7 | bus_LV_1323-15_0_4_node_9 | 0.4 | n |  | TRUE
8 | bus_LV_1323-15_0_4_node_5 | 0.4 | n |  | TRUE
9 | bus_LV_1323-15_0_4_node_6 | 0.4 | n |  | TRUE
10 | bus_LV_1323-15_0_4_node_8 | 0.4 | n |  | TRUE
11 | bus_LV_1323-15_0_4_node_13 | 0.4 | n |  | TRUE
12 | bus_LV_1323-15_0_4_node_14 | 0.4 | n |  | TRUE
13 | bus_LV_1323-15_0_4_node_11 | 0.4 | n |  | TRUE
14 | bus_LV_1323-15_0_4_node_12 | 0.4 | n |  | TRUE
15 | bus_LV_1323-15_0_4_node_18 | 0.4 | n |  | TRUE
16 | bus_LV_1323-15_0_4_node_15 | 0.4 | n |  | TRUE
17 | bus_LV_1323-15_0_4_node_16 | 0.4 | n |  | TRUE
18 | bus_LV_1323-15_0_4_node_19 | 0.4 | n |  | TRUE
19 | bus_LV_1323-15_0_4_node_44 | 0.4 | n |  | TRUE
20 | bus_LV_1323-15_0_4_node_17 | 0.4 | n |  | TRUE
21 | bus_LV_1323-15_0_4_node_20 | 0.4 | n |  | TRUE
22 | bus_LV_1323-15_0_4_node_21 | 0.4 | n |  | TRUE
23 | bus_LV_1323-15_0_4_node_23 | 0.4 | n |  | TRUE
24 | bus_LV_1323-15_0_4_node_39 | 0.4 | n |  | TRUE
25 | bus_LV_1323-15_0_4_node_41 | 0.4 | n |  | TRUE
26 | bus_LV_1323-15_0_4_node_35 | 0.4 | n |  | TRUE
27 | bus_LV_1323-15_0_4_node_33 | 0.4 | n |  | TRUE
28 | bus_LV_1323-15_0_4_node_28 | 0.4 | n |  | TRUE
29 | bus_LV_1323-15_0_4_node_26 | 0.4 | n |  | TRUE
30 | bus_LV_1323-15_0_4_node_27 | 0.4 | n |  | TRUE
31 | bus_LV_1323-15_0_4_node_29 | 0.4 | n |  | TRUE
32 | bus_LV_1323-15_0_4_node_38 | 0.4 | n |  | TRUE
33 | bus_LV_1323-15_0_4_node_40 | 0.4 | n |  | TRUE
34 | bus_LV_1323-15_0_4_node_37 | 0.4 | n |  | TRUE
35 | bus_LV_1323-15_0_4_node_30 | 0.4 | n |  | TRUE
36 | bus_LV_1323-15_0_4_node_31 | 0.4 | n |  | TRUE
37 | bus_LV_1323-15_0_4_node_32 | 0.4 | n |  | TRUE
38 | bus_LV_1323-15_0_4_node_34 | 0.4 | n |  | TRUE
39 | bus_LV_1323-15_0_4_node_36 | 0.4 | n |  | TRUE
40 | bus_LV_1323-15_0_4_node_42 | 0.4 | n |  | TRUE
41 | bus_MV_15_0_node_103 | 20 | n |  | TRUE

## load
| name | bus | p_mw | q_mvar | const_z_percent | const_i_percent | sn_mva | scaling | in_service | type
0 | LV_1323-15_0_4_load_0 | 0 | 0.0080493 | 0.0020173 | 0 | 0 |  | 1 | TRUE | wye
1 | LV_1323-15_0_4_load_1 | 1 | 0.0062513 | 0.0015667 | 0 | 0 |  | 1 | TRUE | wye
2 | LV_1323-15_0_4_load_3 | 3 | 0.0025562 | 0.00064065 | 0 | 0 |  | 1 | TRUE | wye
3 | LV_1323-15_0_4_load_10 | 5 | 0.011228 | 0.0028141 | 0 | 0 |  | 1 | TRUE | wye
4 | LV_1323-15_0_4_load_7 | 6 | 0.016705 | 0.0041868 | 0 | 0 |  | 1 | TRUE | wye
5 | LV_1323-15_0_4_load_9 | 7 | 0.018598 | 0.0046611 | 0 | 0 |  | 1 | TRUE | wye
6 | LV_1323-15_0_4_load_5 | 8 | 0.0052542 | 0.0013168 | 0 | 0 |  | 1 | TRUE | wye
7 | LV_1323-15_0_4_load_6 | 9 | 0.0083605 | 0.0020953 | 0 | 0 |  | 1 | TRUE | wye
8 | LV_1323-15_0_4_load_8 | 10 | 0.0026859 | 0.00067315 | 0 | 0 |  | 1 | TRUE | wye
9 | LV_1323-15_0_4_load_13 | 11 | 0.00065188 | 0.00016338 | 0 | 0 |  | 1 | TRUE | wye
10 | LV_1323-15_0_4_load_14 | 12 | 0.00065059 | 0.00016305 | 0 | 0 |  | 1 | TRUE | wye
11 | LV_1323-15_0_4_load_11 | 13 | 0.0062423 | 0.0015645 | 0 | 0 |  | 1 | TRUE | wye
12 | LV_1323-15_0_4_load_18 | 15 | 0.01222 | 0.0030626 | 0 | 0 |  | 1 | TRUE | wye
13 | LV_1323-15_0_4_load_15 | 16 | 0.0046038 | 0.0011538 | 0 | 0 |  | 1 | TRUE | wye
14 | LV_1323-15_0_4_load_16 | 17 | 0.017324 | 0.0043417 | 0 | 0 |  | 1 | TRUE | wye
15 | LV_1323-15_0_4_load_44 | 19 | 0.0038286 | 0.00095953 | 0 | 0 |  | 1 | TRUE | wye
16 | LV_1323-15_0_4_load_17 | 20 | 0.0069732 | 0.0017476 | 0 | 0 |  | 1 | TRUE | wye
17 | LV_1323-15_0_4_load_39 | 24 | 0.048757 | 0.01222 | 0 | 0 |  | 1 | TRUE | wye
18 | LV_1323-15_0_4_load_41 | 25 | 0.018379 | 0.0046063 | 0 | 0 |  | 1 | TRUE | wye
19 | LV_1323-15_0_4_load_35 | 26 | 0.0075909 | 0.0019025 | 0 | 0 |  | 1 | TRUE | wye
20 | LV_1323-15_0_4_load_28 | 28 | 0.020498 | 0.0051373 | 0 | 0 |  | 1 | TRUE | wye
21 | LV_1323-15_0_4_load_26 | 29 | 0.0080206 | 0.0020101 | 0 | 0 |  | 1 | TRUE | wye
22 | LV_1323-15_0_4_load_29 | 31 | 0.0023742 | 0.00059504 | 0 | 0 |  | 1 | TRUE | wye
23 | LV_1323-15_0_4_load_37 | 34 | 0.016188 | 0.0040571 | 0 | 0 |  | 1 | TRUE | wye
24 | LV_1323-15_0_4_load_30 | 35 | 0.046197 | 0.011578 | 0 | 0 |  | 1 | TRUE | wye
25 | LV_1323-15_0_4_load_31 | 36 | 0.017056 | 0.0042747 | 0 | 0 |  | 1 | TRUE | wye
26 | LV_1323-15_0_4_load_32 | 37 | 0.013721 | 0.0034388 | 0 | 0 |  | 1 | TRUE | wye
27 | LV_1323-15_0_4_load_34 | 38 | 0.015607 | 0.0039114 | 0 | 0 |  | 1 | TRUE | wye
28 | LV_1323-15_0_4_load_36 | 39 | 0.011121 | 0.0027871 | 0 | 0 |  | 1 | TRUE | wye
29 | LV_1323-15_0_4_load_42 | 40 | 0.0023742 | 0.00059504 | 0 | 0 |  | 1 | TRUE | wye

## ext_grid
| name | bus | vm_pu | va_degree | slack_weight | in_service
0 |  | 25 | 1 | 0 | 1 | TRUE

## line
| name | std_type | from_bus | to_bus | length_km | r_ohm_per_km | x_ohm_per_km | c_nf_per_km | g_us_per_km | max_i_ka | df | parallel | type | in_service
0 | LV_1323-15_0_4_line_0 |  | 0 | 1 | 0.015489 | 0.125 | 0.08 | 261 | 0 | 0.364 | 1 | 1 | cs | TRUE
1 | LV_1323-15_0_4_line_1 |  | 0 | 2 | 0.0094199 | 0.125 | 0.08 | 261 | 0 | 0.364 | 1 | 1 | cs | TRUE
2 | LV_1323-15_0_4_line_2 |  | 1 | 3 | 0.04936 | 0.125 | 0.08 | 261 | 0 | 0.364 | 1 | 1 | cs | TRUE
3 | LV_1323-15_0_4_line_3 |  | 2 | 4 | 0.032564 | 0.125 | 0.08 | 261 | 0 | 0.364 | 1 | 1 | cs | TRUE
4 | LV_1323-15_0_4_line_4 |  | 3 | 5 | 0.0063892 | 0.125 | 0.08 | 261 | 0 | 0.364 | 1 | 1 | cs | TRUE
5 | LV_1323-15_0_4_line_5 |  | 4 | 6 | 0.0060982 | 0.125 | 0.08 | 261 | 0 | 0.364 | 1 | 1 | cs | TRUE
6 | LV_1323-15_0_4_line_6 |  | 5 | 7 | 0.017951 | 0.125 | 0.08 | 261 | 0 | 0.364 | 1 | 1 | cs | TRUE
7 | LV_1323-15_0_4_line_7 |  | 6 | 8 | 0.015898 | 0.125 | 0.08 | 261 | 0 | 0.364 | 1 | 1 | cs | TRUE
8 | LV_1323-15_0_4_line_8 |  | 7 | 13 | 0.0057468 | 0.125 | 0.08 | 261 | 0 | 0.364 | 1 | 1 | cs | TRUE
9 | LV_1323-15_0_4_line_9 |  | 8 | 9 | 0.014955 | 0.125 | 0.08 | 261 | 0 | 0.364 | 1 | 1 | cs | TRUE
10 | LV_1323-15_0_4_line_10 |  | 9 | 10 | 0.023496 | 0.125 | 0.08 | 261 | 0 | 0.364 | 1 | 1 | cs | TRUE
11 | LV_1323-15_0_4_line_11 |  | 10 | 11 | 0.038961 | 0.125 | 0.08 | 261 | 0 | 0.364 | 1 | 1 | cs | TRUE
12 | LV_1323-15_0_4_line_12 |  | 11 | 12 | 0.0070031 | 0.125 | 0.08 | 261 | 0 | 0.364 | 1 | 1 | cs | TRUE
13 | LV_1323-15_0_4_line_13 |  | 12 | 18 | 0.023458 | 0.125 | 0.08 | 261 | 0 | 0.364 | 1 | 1 | cs | TRUE
14 | LV_1323-15_0_4_line_14 |  | 13 | 14 | 0.020604 | 0.125 | 0.08 | 261 | 0 | 0.364 | 1 | 1 | cs | TRUE
15 | LV_1323-15_0_4_line_15 |  | 14 | 15 | 0.017556 | 0.125 | 0.08 | 261 | 0 | 0.364 | 1 | 1 | cs | TRUE
16 | LV_1323-15_0_4_line_16 |  | 14 | 16 | 0.00061589 | 0.125 | 0.08 | 261 | 0 | 0.364 | 1 | 1 | cs | TRUE
17 | LV_1323-15_0_4_line_17 |  | 16 | 17 | 0.023007 | 0.125 | 0.08 | 261 | 0 | 0.364 | 1 | 1 | cs | TRUE
18 | LV_1323-15_0_4_line_18 |  | 17 | 20 | 0.010069 | 0.125 | 0.08 | 261 | 0 | 0.364 | 1 | 1 | cs | TRUE
19 | LV_1323-15_0_4_line_19 |  | 18 | 19 | 0.10792 | 0.125 | 0.08 | 261 | 0 | 0.364 | 1 | 1 | cs | TRUE
20 | LV_1323-15_0_4_line_20 |  | 20 | 21 | 0.014396 | 0.125 | 0.08 | 261 | 0 | 0.364 | 1 | 1 | cs | TRUE
21 | LV_1323-15_0_4_line_21 |  | 21 | 22 | 0.093761 | 0.125 | 0.08 | 261 | 0 | 0.364 | 1 | 2 | cs | TRUE
22 | LV_1323-15_0_4_line_22 |  | 22 | 23 | 0.010879 | 0.125 | 0.08 | 261 | 0 | 0.364 | 1 | 2 | cs | TRUE
23 | LV_1323-15_0_4_line_23 |  | 22 | 24 | 0.093361 | 0.125 | 0.08 | 261 | 0 | 0.364 | 1 | 1 | cs | TRUE
24 | LV_1323-15_0_4_line_24 |  | 23 | 25 | 0.03329 | 0.125 | 0.08 | 261 | 0 | 0.364 | 1 | 2 | cs | TRUE
25 | LV_1323-15_0_4_line_25 |  | 25 | 28 | 0.031521 | 0.125 | 0.08 | 261 | 0 | 0.364 | 1 | 2 | cs | TRUE
26 | LV_1323-15_0_4_line_26 |  | 26 | 27 | 0.012608 | 0.125 | 0.08 | 261 | 0 | 0.364 | 1 | 1 | cs | TRUE
27 | LV_1323-15_0_4_line_27 |  | 27 | 36 | 0.024019 | 0.125 | 0.08 | 261 | 0 | 0.364 | 1 | 1 | cs | TRUE
28 | LV_1323-15_0_4_line_28 |  | 28 | 30 | 0.042913 | 0.125 | 0.08 | 261 | 0 | 0.364 | 1 | 2 | cs | TRUE
29 | LV_1323-15_0_4_line_29 |  | 29 | 30 | 0.013402 | 0.125 | 0.08 | 261 | 0 | 0.364 | 1 | 1 | cs | TRUE
30 | LV_1323-15_0_4_line_30 |  | 30 | 31 | 0.013325 | 0.125 | 0.08 | 261 | 0 | 0.364 | 1 | 1 | cs | TRUE
31 | LV_1323-15_0_4_line_31 |  | 31 | 32 | 0.0057614 | 0.125 | 0.08 | 261 | 0 | 0.364 | 1 | 1 | cs | TRUE
32 | LV_1323-15_0_4_line_32 |  | 32 | 33 | 0.006719 | 0.125 | 0.08 | 261 | 0 | 0.364 | 1 | 1 | cs | TRUE
33 | LV_1323-15_0_4_line_33 |  | 32 | 34 | 0.0089389 | 0.125 | 0.08 | 261 | 0 | 0.364 | 1 | 1 | cs | TRUE
34 | LV_1323-15_0_4_line_34 |  | 33 | 40 | 0.015543 | 0.125 | 0.08 | 261 | 0 | 0.364 | 1 | 1 | cs | TRUE
35 | LV_1323-15_0_4_line_35 |  | 34 | 39 | 0.04168 | 0.125 | 0.08 | 261 | 0 | 0.364 | 1 | 1 | cs | TRUE
36 | LV_1323-15_0_4_line_36 |  | 35 | 36 | 0.0051693 | 0.125 | 0.08 | 261 | 0 | 0.364 | 1 | 1 | cs | TRUE
37 | LV_1323-15_0_4_line_37 |  | 35 | 37 | 0.012782 | 0.125 | 0.08 | 261 | 0 | 0.364 | 1 | 1 | cs | TRUE
38 | LV_1323-15_0_4_line_38 |  | 37 | 38 | 0.030977 | 0.125 | 0.08 | 261 | 0 | 0.364 | 1 | 1 | cs | TRUE
39 | LV_1323-15_0_4_line_39 |  | 38 | 39 | 0.0022311 | 0.125 | 0.08 | 261 | 0 | 0.364 | 1 | 1 | cs | TRUE

## trafo
| name | std_type | hv_bus | lv_bus | sn_mva | vn_hv_kv | vn_lv_kv | vk_percent | vkr_percent | pfe_kw | i0_percent | shift_degree | tap_side | tap_neutral | tap_min | tap_max | tap_step_percent | tap_step_degree | tap_pos | tap_phase_shifter | parallel | df | in_service
0 | LV_1323-15_0_4_trafo_41 | 0.63 MVA 20/0.4 kV | 41 | 25 | 0.63 | 20 | 0.4 | 6 | 1.206 | 1.65 | 0.2619 | 150 | hv | 0 | -2 | 2 | 2.5 | 0 | 0 | FALSE | 1 | 1 | TRUE

## line_geodata
| x0 | y0 | x1 | y1 | x2 | y2 | x3 | y3 | x4 | y4 | x5 | y5 | x6 | y6 | x7 | y7 | x8 | y8 | x9 | y9
0 | 2697422.854 | 1227954.5354 | 2697421.3768 | 1227954.6533 | 2697411.3289 | 1227954.5443 | 2697407.3825 | 1227954.2287
1 | 2697432.2441 | 1227953.7862 | 2697422.854 | 1227954.5354
2 | 2697358.193 | 1227950.1341 | 2697378.9787 | 1227951.9572 | 2697407.3825 | 1227954.2287
3 | 2697432.2441 | 1227953.7862 | 2697438.6137 | 1227952.2005 | 2697438.0619 | 1227946.5651 | 2697432.1376 | 1227933.0028 | 2697428.7226 | 1227928.6437
4 | 2697358.193 | 1227950.1341 | 2697351.8282 | 1227949.5759
5 | 2697428.7226 | 1227928.6437 | 2697422.7144 | 1227927.6001
6 | 2697333.946 | 1227948.0074 | 2697351.8282 | 1227949.5759
7 | 2697406.8416 | 1227926.711 | 2697422.7144 | 1227927.6001
8 | 2697328.2162 | 1227948.3639 | 2697333.464 | 1227947.9651 | 2697333.946 | 1227948.0074
9 | 2697406.8416 | 1227926.711 | 2697391.9099 | 1227925.8746
10 | 2697391.9099 | 1227925.8746 | 2697385.1191 | 1227925.4942 | 2697369.8714 | 1227918.6956
11 | 2697369.8714 | 1227918.6956 | 2697366.0907 | 1227917.0099 | 2697349.4888 | 1227901.049 | 2697343.2222 | 1227891.0598
12 | 2697339.5006 | 1227885.1274 | 2697343.2222 | 1227891.0598
13 | 2697327.0344 | 1227865.2557 | 2697339.5006 | 1227885.1274
14 | 2697307.8188 | 1227951.0812 | 2697314.9349 | 1227949.7299 | 2697319.3799 | 1227949.0355 | 2697328.2162 | 1227948.3639
15 | 2697307.8188 | 1227951.0812 | 2697297.3227 | 1227937.0083
16 | 2697307.2145 | 1227951.2 | 2697307.8188 | 1227951.0812
17 | 2697284.6401 | 1227955.6387 | 2697307.2145 | 1227951.2
18 | 2697284.6401 | 1227955.6387 | 2697279.0018 | 1227956.7474 | 2697274.7469 | 1227957.5097
19 | 2697327.0344 | 1227865.2557 | 2697423.4709 | 1227816.8071
20 | 2697260.5763 | 1227960.0485 | 2697274.7469 | 1227957.5097
21 | 2697260.5763 | 1227960.0485 | 2697262.61 | 1227968.6991 | 2697263.5946 | 1227972.9071 | 2697269.2971 | 1227990.78 | 2697276.0591 | 1228011.5277 | 2697287.5995 | 1228011.2051 | 2697297.2534 | 1228010.8405 | 2697305.4904 | 1228014.6224 | 2697311.2558 | 1228016.14 | 2697314.9029 | 1228016.9669
22 | 2697314.9029 | 1228016.9669 | 2697308.8883 | 1228026.0417
23 | 2697314.9029 | 1228016.9669 | 2697317.4206 | 1228013.172 | 2697340.1218 | 1228004.6928 | 2697360.8603 | 1228007.3118 | 2697399.3037 | 1228028.0305
24 | 2697308.8883 | 1228026.0417 | 2697338.7893 | 1228040.6765
25 | 2697367.1007 | 1228054.5334 | 2697338.7893 | 1228040.6765
26 | 2697302.6747 | 1228107.0097 | 2697291.7157 | 1228100.776
27 | 2697302.6747 | 1228107.0097 | 2697314.3286 | 1228086.0069
28 | 2697405.6529 | 1228073.3817 | 2697404.2692 | 1228072.7252 | 2697367.1007 | 1228054.5334
29 | 2697405.6529 | 1228073.3817 | 2697411.6247 | 1228061.3832
30 | 2697405.6529 | 1228073.3817 | 2697402.3198 | 1228086.2831
31 | 2697400.8787 | 1228091.8613 | 2697402.3198 | 1228086.2831
32 | 2697400.8787 | 1228091.8613 | 2697400.5717 | 1228098.5722
33 | 2697400.8787 | 1228091.8613 | 2697392.5098 | 1228095.0023
34 | 2697400.5717 | 1228098.5722 | 2697415.175 | 1228103.8944
35 | 2697355.6502 | 1228092.6053 | 2697366.729 | 1228097.8511 | 2697375.4946 | 1228096.6492 | 2697385.3767 | 1228101.3144 | 2697391.0568 | 1228095.5476 | 2697392.5098 | 1228095.0023
36 | 2697316.8367 | 1228081.4867 | 2697314.3286 | 1228086.0069
37 | 2697316.8367 | 1228081.4867 | 2697320.0267 | 1228075.7376 | 2697325.6365 | 1228078.3939
38 | 2697353.6337 | 1228091.6505 | 2697325.6365 | 1228078.3939
39 | 2697355.6502 | 1228092.6053 | 2697353.6337 | 1228091.6505

## bus_geodata
| x | y | coords
0 | 2697422.854 | 1227954.5354
1 | 2697407.3825 | 1227954.2287
2 | 2697432.2441 | 1227953.7862
3 | 2697358.193 | 1227950.1341
4 | 2697428.7226 | 1227928.6437
5 | 2697351.8282 | 1227949.5759
6 | 2697422.7144 | 1227927.6001
7 | 2697333.946 | 1227948.0074
8 | 2697406.8416 | 1227926.711
9 | 2697391.9099 | 1227925.8746
10 | 2697369.8714 | 1227918.6956
11 | 2697343.2222 | 1227891.0598
12 | 2697339.5006 | 1227885.1274
13 | 2697328.2162 | 1227948.3639
14 | 2697307.8188 | 1227951.0812
15 | 2697297.3227 | 1227937.0083
16 | 2697307.2145 | 1227951.2
17 | 2697284.6401 | 1227955.6387
18 | 2697327.0344 | 1227865.2557
19 | 2697423.4709 | 1227816.8071
20 | 2697274.7469 | 1227957.5097
21 | 2697260.5763 | 1227960.0485
22 | 2697314.9029 | 1228016.9669
23 | 2697308.8883 | 1228026.0417
24 | 2697399.3037 | 1228028.0305
25 | 2697338.7893 | 1228040.6765
26 | 2697291.7157 | 1228100.776
27 | 2697302.6747 | 1228107.0097
28 | 2697367.1007 | 1228054.5334
29 | 2697411.6247 | 1228061.3832
30 | 2697405.6529 | 1228073.3817
31 | 2697402.3198 | 1228086.2831
32 | 2697400.8787 | 1228091.8613
33 | 2697400.5717 | 1228098.5722
34 | 2697392.5098 | 1228095.0023
35 | 2697316.8367 | 1228081.4867
36 | 2697314.3286 | 1228086.0069
37 | 2697325.6365 | 1228078.3939
38 | 2697353.6337 | 1228091.6505
39 | 2697355.6502 | 1228092.6053
40 | 2697415.175 | 1228103.8944
41 | 2697338.7893 | 1228040.6765

## line_std_types
| c_nf_per_km | r_ohm_per_km | x_ohm_per_km | max_i_ka | type | q_mm2 | alpha | voltage_rating
NAYY 4x50 SE | 210 | 0.642 | 0.083 | 0.142 | cs | 50 | 0.00403 | LV
NAYY 4x120 SE | 264 | 0.225 | 0.08 | 0.242 | cs | 120 | 0.00403 | LV
NAYY 4x150 SE | 261 | 0.208 | 0.08 | 0.27 | cs | 150 | 0.00403 | LV
NA2XS2Y 1x95 RM/25 12/20 kV | 216 | 0.313 | 0.132 | 0.252 | cs | 95 | 0.00403 | MV
NA2XS2Y 1x185 RM/25 12/20 kV | 273 | 0.161 | 0.117 | 0.362 | cs | 185 | 0.00403 | MV
NA2XS2Y 1x240 RM/25 12/20 kV | 304 | 0.122 | 0.112 | 0.421 | cs | 240 | 0.00403 | MV
NA2XS2Y 1x95 RM/25 6/10 kV | 315 | 0.313 | 0.123 | 0.249 | cs | 95 | 0.00403 | MV
NA2XS2Y 1x185 RM/25 6/10 kV | 406 | 0.161 | 0.11 | 0.358 | cs | 185 | 0.00403 | MV
NA2XS2Y 1x240 RM/25 6/10 kV | 456 | 0.122 | 0.105 | 0.416 | cs | 240 | 0.00403 | MV
NA2XS2Y 1x150 RM/25 12/20 kV | 250 | 0.206 | 0.116 | 0.319 | cs | 150 | 0.00403 | MV
NA2XS2Y 1x120 RM/25 12/20 kV | 230 | 0.253 | 0.119 | 0.283 | cs | 120 | 0.00403 | MV
NA2XS2Y 1x70 RM/25 12/20 kV | 190 | 0.443 | 0.132 | 0.22 | cs | 70 | 0.00403 | MV
NA2XS2Y 1x150 RM/25 6/10 kV | 360 | 0.206 | 0.11 | 0.315 | cs | 150 | 0.00403 | MV
NA2XS2Y 1x120 RM/25 6/10 kV | 340 | 0.253 | 0.113 | 0.28 | cs | 120 | 0.00403 | MV
NA2XS2Y 1x70 RM/25 6/10 kV | 280 | 0.443 | 0.123 | 0.217 | cs | 70 | 0.00403 | MV
N2XS(FL)2Y 1x120 RM/35 64/110 kV | 112 | 0.153 | 0.166 | 0.366 | cs | 120 | 0.00393 | HV
N2XS(FL)2Y 1x185 RM/35 64/110 kV | 125 | 0.099 | 0.156 | 0.457 | cs | 185 | 0.00393 | HV
N2XS(FL)2Y 1x240 RM/35 64/110 kV | 135 | 0.075 | 0.149 | 0.526 | cs | 240 | 0.00393 | HV
N2XS(FL)2Y 1x300 RM/35 64/110 kV | 144 | 0.06 | 0.144 | 0.588 | cs | 300 | 0.00393 | HV
15-AL1/3-ST1A 0.4 | 11 | 1.8769 | 0.35 | 0.105 | ol | 16 | 0.00403 | LV
24-AL1/4-ST1A 0.4 | 11.25 | 1.2012 | 0.335 | 0.14 | ol | 24 | 0.00403 | LV
48-AL1/8-ST1A 0.4 | 12.2 | 0.5939 | 0.3 | 0.21 | ol | 48 | 0.00403 | LV
94-AL1/15-ST1A 0.4 | 13.2 | 0.306 | 0.29 | 0.35 | ol | 94 | 0.00403 | LV
34-AL1/6-ST1A 10.0 | 9.7 | 0.8342 | 0.36 | 0.17 | ol | 34 | 0.00403 | MV
48-AL1/8-ST1A 10.0 | 10.1 | 0.5939 | 0.35 | 0.21 | ol | 48 | 0.00403 | MV
70-AL1/11-ST1A 10.0 | 10.4 | 0.4132 | 0.339 | 0.29 | ol | 70 | 0.00403 | MV
94-AL1/15-ST1A 10.0 | 10.75 | 0.306 | 0.33 | 0.35 | ol | 94 | 0.00403 | MV
122-AL1/20-ST1A 10.0 | 11.1 | 0.2376 | 0.323 | 0.41 | ol | 122 | 0.00403 | MV
149-AL1/24-ST1A 10.0 | 11.25 | 0.194 | 0.315 | 0.47 | ol | 149 | 0.00403 | MV
34-AL1/6-ST1A 20.0 | 9.15 | 0.8342 | 0.382 | 0.17 | ol | 34 | 0.00403 | MV
48-AL1/8-ST1A 20.0 | 9.5 | 0.5939 | 0.372 | 0.21 | ol | 48 | 0.00403 | MV
70-AL1/11-ST1A 20.0 | 9.7 | 0.4132 | 0.36 | 0.29 | ol | 70 | 0.00403 | MV
94-AL1/15-ST1A 20.0 | 10 | 0.306 | 0.35 | 0.35 | ol | 94 | 0.00403 | MV
122-AL1/20-ST1A 20.0 | 10.3 | 0.2376 | 0.344 | 0.41 | ol | 122 | 0.00403 | MV
149-AL1/24-ST1A 20.0 | 10.5 | 0.194 | 0.337 | 0.47 | ol | 149 | 0.00403 | MV
184-AL1/30-ST1A 20.0 | 10.75 | 0.1571 | 0.33 | 0.535 | ol | 184 | 0.00403 | MV
243-AL1/39-ST1A 20.0 | 11 | 0.1188 | 0.32 | 0.645 | ol | 243 | 0.00403 | MV
48-AL1/8-ST1A 110.0 | 8 | 0.5939 | 0.46 | 0.21 | ol | 48 | 0.00403 | HV
70-AL1/11-ST1A 110.0 | 8.4 | 0.4132 | 0.45 | 0.29 | ol | 70 | 0.00403 | HV
94-AL1/15-ST1A 110.0 | 8.65 | 0.306 | 0.44 | 0.35 | ol | 94 | 0.00403 | HV
122-AL1/20-ST1A 110.0 | 8.5 | 0.2376 | 0.43 | 0.41 | ol | 122 | 0.00403 | HV
149-AL1/24-ST1A 110.0 | 8.75 | 0.194 | 0.41 | 0.47 | ol | 149 | 0.00403 | HV
184-AL1/30-ST1A 110.0 | 8.8 | 0.1571 | 0.4 | 0.535 | ol | 184 | 0.00403 | HV
243-AL1/39-ST1A 110.0 | 9 | 0.1188 | 0.39 | 0.645 | ol | 243 | 0.00403 | HV
305-AL1/39-ST1A 110.0 | 9.2 | 0.0949 | 0.38 | 0.74 | ol | 305 | 0.00403 | HV
490-AL1/64-ST1A 110.0 | 9.75 | 0.059 | 0.37 | 0.96 | ol | 490 | 0.00403 | HV
679-AL1/86-ST1A 110.0 | 9.95 | 0.042 | 0.36 | 1.15 | ol | 679 | 0.00403 | HV
490-AL1/64-ST1A 220.0 | 10 | 0.059 | 0.285 | 0.96 | ol | 490 | 0.00403 | HV
679-AL1/86-ST1A 220.0 | 11.7 | 0.042 | 0.275 | 1.15 | ol | 679 | 0.00403 | HV
490-AL1/64-ST1A 380.0 | 11 | 0.059 | 0.253 | 0.96 | ol | 490 | 0.00403 | HV
679-AL1/86-ST1A 380.0 | 14.6 | 0.042 | 0.25 | 1.15 | ol | 679 | 0.00403 | HV

## trafo_std_types
| i0_percent | pfe_kw | vkr_percent | sn_mva | vn_lv_kv | vn_hv_kv | vk_percent | shift_degree | vector_group | tap_side | tap_neutral | tap_min | tap_max | tap_step_degree | tap_step_percent | tap_phase_shifter
160 MVA 380/110 kV | 0.06 | 60 | 0.25 | 160 | 110 | 380 | 12.2 | 0 | Yy0 | hv | 0 | -9 | 9 | 0 | 1.5 | FALSE
100 MVA 220/110 kV | 0.06 | 55 | 0.26 | 100 | 110 | 220 | 12 | 0 | Yy0 | hv | 0 | -9 | 9 | 0 | 1.5 | FALSE
63 MVA 110/20 kV | 0.04 | 22 | 0.32 | 63 | 20 | 110 | 18 | 150 | YNd5 | hv | 0 | -9 | 9 | 0 | 1.5 | FALSE
40 MVA 110/20 kV | 0.05 | 18 | 0.34 | 40 | 20 | 110 | 16.2 | 150 | YNd5 | hv | 0 | -9 | 9 | 0 | 1.5 | FALSE
25 MVA 110/20 kV | 0.07 | 14 | 0.41 | 25 | 20 | 110 | 12 | 150 | YNd5 | hv | 0 | -9 | 9 | 0 | 1.5 | FALSE
63 MVA 110/10 kV | 0.04 | 22 | 0.32 | 63 | 10 | 110 | 18 | 150 | YNd5 | hv | 0 | -9 | 9 | 0 | 1.5 | FALSE
40 MVA 110/10 kV | 0.05 | 18 | 0.34 | 40 | 10 | 110 | 16.2 | 150 | YNd5 | hv | 0 | -9 | 9 | 0 | 1.5 | FALSE
25 MVA 110/10 kV | 0.07 | 14 | 0.41 | 25 | 10 | 110 | 12 | 150 | YNd5 | hv | 0 | -9 | 9 | 0 | 1.5 | FALSE
0.25 MVA 20/0.4 kV | 0.32 | 0.8 | 1.44 | 0.25 | 0.4 | 20 | 6 | 150 | Yzn5 | hv | 0 | -2 | 2 | 0 | 2.5 | FALSE
0.4 MVA 20/0.4 kV | 0.3375 | 1.35 | 1.425 | 0.4 | 0.4 | 20 | 6 | 150 | Dyn5 | hv | 0 | -2 | 2 | 0 | 2.5 | FALSE
0.63 MVA 20/0.4 kV | 0.2619 | 1.65 | 1.206 | 0.63 | 0.4 | 20 | 6 | 150 | Dyn5 | hv | 0 | -2 | 2 | 0 | 2.5 | FALSE
0.25 MVA 10/0.4 kV | 0.24 | 0.6 | 1.2 | 0.25 | 0.4 | 10 | 4 | 150 | Dyn5 | hv | 0 | -2 | 2 | 0 | 2.5 | FALSE
0.4 MVA 10/0.4 kV | 0.2375 | 0.95 | 1.325 | 0.4 | 0.4 | 10 | 4 | 150 | Dyn5 | hv | 0 | -2 | 2 | 0 | 2.5 | FALSE
0.63 MVA 10/0.4 kV | 0.1873 | 1.18 | 1.0794 | 0.63 | 0.4 | 10 | 4 | 150 | Dyn5 | hv | 0 | -2 | 2 | 0 | 2.5 | FALSE

## trafo3w_std_types
| sn_hv_mva | sn_mv_mva | sn_lv_mva | vn_hv_kv | vn_mv_kv | vn_lv_kv | vk_hv_percent | vk_mv_percent | vk_lv_percent | vkr_hv_percent | vkr_mv_percent | vkr_lv_percent | pfe_kw | i0_percent | shift_mv_degree | shift_lv_degree | vector_group | tap_side | tap_neutral | tap_min | tap_max | tap_step_percent
63/25/38 MVA 110/20/10 kV | 63 | 25 | 38 | 110 | 20 | 10 | 10.4 | 10.4 | 10.4 | 0.28 | 0.32 | 0.35 | 35 | 0.89 | 0 | 0 | YN0yn0yn0 | hv | 0 | -10 | 10 | 1.2
63/25/38 MVA 110/10/10 kV | 63 | 25 | 38 | 110 | 10 | 10 | 10.4 | 10.4 | 10.4 | 0.28 | 0.32 | 0.35 | 35 | 0.89 | 0 | 0 | YN0yn0yn0 | hv | 0 | -10 | 10 | 1.2

## fuse_std_types
| fuse_type | i_rated_a | t_avg | t_min | t_total | x_avg | x_min | x_total
HV 100A | HV 100A | 100 | 0 | [10.0, 3.64, 0.854, 0.281, 0.1, 0.0531, 0.022, 0.01] | [10.0, 4.267, 1.21, 0.403, 0.1, 0.058, 0.022, 0.01] | 0 | [300.0, 350.0, 450.0, 550.0, 700.0, 850.0, 1200.0, 1752.0] | [600.0, 700.0, 900.0, 1150.0, 1665.0, 2000.0, 3000.0, 4313.0]
HV 10A | HV 10A | 10 | 0 | [10.0, 1675.0, 0.344, 0.156, 0.1, 0.0417, 0.0171, 0.01] | [10.0, 1.3, 0.3, 0.155, 0.1, 0.0555, 0.023, 0.01] | 0 | [30.0, 32.0, 35.0, 37.0, 39.0, 50.0, 70.0, 88.0] | [60.0, 70.0, 80.0, 87.0, 94.0, 110.0, 150.0, 216.0]
HV 125A | HV 125A | 125 | 0 | [10.0, 1.82, 0.344, 0.1, 0.0467, 0.0269, 0.01] | [10.0, 2.478, 0.426, 0.1, 0.0427, 0.0211, 0.01] | 0 | [375.0, 500.0, 700.0, 925.0, 1200.0, 1500.0, 2341.0] | [750.0, 1000.0, 1500.0, 2200.0, 3000.0, 4000.0, 5765.0]
HV 160A | HV 160A | 160 | 0 | [10.0, 4.15, 1.03, 0.198, 0.1, 0.051, 0.0172, 0.01] | [10.0, 2.3, 0.734, 0.274, 0.1, 0.046, 0.0177, 0.01] | 0 | [480.0, 550.0, 700.0, 1000.0, 1260.0, 1600.0, 2500.0, 3227.0] | [960.0, 1300.0, 1700.0, 2200.0, 2996.0, 4000.0, 6000.0, 7946.0]
HV 16A | HV 16A | 16 | 0 | [10.0, 0.352, 0.164, 0.1, 0.0649, 0.0342, 0.01] | [10.0, 2.34, 0.722, 0.181, 0.1, 0.055, 0.0296, 0.01] | 0 | [48.0, 60.0, 65.0, 71.0, 80.0, 100.0, 162.0] | [96.0, 110.0, 125.0, 150.0, 168.0, 200.0, 250.0, 398.0]
HV 200A | HV 200A | 200 | 0 | [10.0, 4.267, 1.21, 0.403, 0.1, 0.058, 0.022, 0.01] | [10.0, 3.73, 1.654, 0.328, 0.1, 0.0531, 0.019, 0.01] | 0 | [600.0, 700.0, 900.0, 1150.0, 1665.0, 2000.0, 3000.0, 4313.0] | [1200.0, 1500.0, 1800.0, 2700.0, 3960.0, 5000.0, 7500.0, 10620.0]
HV 20A | HV 20A | 20 | 0 | [10.0, 1.3, 0.3, 0.155, 0.1, 0.0555, 0.023, 0.01] | [10.0, 1.3, 0.161, 0.1, 0.0611, 0.0399, 0.0141, 0.01] | 0 | [60.0, 70.0, 80.0, 87.0, 94.0, 110.0, 150.0, 216.0] | [120.0, 150.0, 200.0, 223.0, 260.0, 300.0, 450.0, 532.0]
HV 25A | HV 25A | 25 | 0 | [10.0, 2.512, 0.833, 0.299, 0.1, 0.0372, 0.0223, 0.01] | [10.0, 3.125, 0.597, 0.198, 0.1, 0.0378, 0.022, 0.01] | 0 | [75.0, 82.0, 90.0, 100.0, 124.0, 170.0, 200.0, 289.0] | [150.0, 170.0, 210.0, 250.0, 294.0, 400.0, 500.0, 711.0]
HV 31.5A | HV 31.5A | 31.5 | 0 | [10.0, 2.34, 0.722, 0.181, 0.1, 0.055, 0.0296, 0.01] | [10.0, 2.84, 0.368, 0.164, 0.1, 0.0621, 0.0378, 0.0195, 0.01] | 0 | [95.0, 110.0, 125.0, 150.0, 165.0, 200.0, 250.0, 390.0] | [189.0, 220.0, 300.0, 350.0, 393.0, 450.0, 530.0, 700.0, 960.0]
HV 40A | HV 40A | 40 | 0 | [10.0, 1.3, 0.161, 0.1, 0.0611, 0.0399, 0.0141, 0.01] | [10.0, 2.05, 0.369, 0.198, 0.1, 0.051, 0.0298, 0.01] | 0 | [120.0, 150.0, 200.0, 223.0, 260.0, 300.0, 450.0, 532.0] | [240.0, 300.0, 400.0, 450.0, 530.0, 650.0, 800.0, 1311.0]
HV 50A | HV 50A | 50 | 0 | [10.0, 3.215, 0.597, 0.198, 0.1, 0.0378, 0.022, 0.01] | [10.0, 3.64, 0.854, 0.281, 0.1, 0.0531, 0.022, 0.01] | 0 | [150.0, 170.0, 210.0, 250.0, 294.0, 400.0, 500.0, 711.0] | [300.0, 350.0, 450.0, 550.0, 700.0, 850.0, 1200.0, 1752.0]
HV 6.3A | HV 6.3A | 6.3 | 0 | [10.0, 1.39, 0.344, 0.168, 0.1, 0.056, 0.0263, 0.01] | [10.0, 1.711, 0.516, 0.198, 0.1, 0.0634, 0.0303, 0.01] | 0 | [19.0, 19.5, 20.4, 20.8, 22.0, 25.0, 32.0, 48.0] | [38.0, 40.0, 43.0, 48.0, 53.0, 60.0, 75.0, 118.0]
HV 63A | HV 63A | 63 | 0 | [10.0, 2.84, 0.368, 0.164, 0.1, 0.0621, 0.0378, 0.0195, 0.01] | [10.0, 1.82, 0.344, 0.1, 0.0467, 0.0269, 0.01] | 0 | [189.0, 220.0, 300.0, 350.0, 393.0, 450.0, 530.0, 700.0, 961.0] | [378.0, 500.0, 700.0, 934.0, 1200.0, 1500.0, 2366.0]
HV 80A | HV 80A | 80 | 0 | [10.0, 2.05, 0.369, 0.198, 0.1, 0.051, 0.0298, 0.01] | [10.0, 4.15, 1.03, 0.198, 0.1, 0.051, 0.0172, 0.01] | 0 | [240.0, 300.0, 400.0, 450.0, 530.0, 650.0, 800.0, 1311.0] | [480.0, 550.0, 700.0, 1000.0, 1260.0, 1600.0, 2500.0, 3227.0]
Siemens NH-1-100 | Siemens NH-1-100 | 100 | [5400.0, 2000.0, 400.0, 20.0, 1.0, 0.2, 0.012, 0.004] | 0 | 0 | [150.0, 190.0, 250.0, 430.0, 900.0, 1250.0, 2700.0, 3600.0] | 0 | 0
Siemens NH-1-125 | Siemens NH-1-125 | 125 | [4800.0, 120.0, 7.0, 0.1, 0.004] | 0 | 0 | [180.0, 400.0, 740.0, 2000.0, 4250.0] | 0 | 0
Siemens NH-1-16 | Siemens NH-1-16 | 16 | [4000.0, 400.0, 2.0, 0.1, 0.04, 0.01] | 0 | 0 | [26.0, 35.0, 75.0, 150.0, 200.0, 300.0] | 0 | 0
Siemens NH-1-160 | Siemens NH-1-160 | 160 | [4800.0, 120.0, 7.0, 0.1, 0.004] | 0 | 0 | [210.0, 500.0, 900.0, 2300.0, 5000.0] | 0 | 0
Siemens NH-1-25 | Siemens NH-1-25 | 25 | [4000.0, 1000.0, 10.0, 0.2, 0.02, 0.01] | 0 | 0 | [40.0, 50.0, 100.0, 210.0, 400.0, 500.0] | 0 | 0
Siemens NH-1-50 | Siemens NH-1-50 | 50 | [4000.0, 40.0, 4.0, 1.0, 0.02, 0.01] | 0 | 0 | [86.0, 200.0, 300.0, 400.0, 1000.0, 1280.0] | 0 | 0
Siemens NH-1-63 | Siemens NH-1-63 | 63 | [4000.0, 100.0, 10.0, 2.0, 0.04, 0.01] | 0 | 0 | [100.0, 200.0, 300.0, 400.0, 1000.0, 1500.0] | 0 | 0
Siemens NH-1-80 | Siemens NH-1-80 | 80 | [4800.0, 120.0, 7.0, 0.1, 0.01] | 0 | 0 | [150.58, 250.0, 450.0, 1150.0, 2470.0] | 0 | 0
Siemens NH-2-1000 | Siemens NH-2-1000 | 1000 | [4800.0, 120.0, 7.0, 0.1, 0.004] | 0 | 0 | [1900.0, 3500.0, 8400.0, 24000.0, 52000.0] | 0 | 0
Siemens NH-2-200 | Siemens NH-2-200 | 200 | [4800.0, 120.0, 7.0, 0.1, 0.004] | 0 | 0 | [280.0, 650.0, 1200.0, 3000.0, 7000.0] | 0 | 0
Siemens NH-2-224 | Siemens NH-2-224 | 224 | [4800.0, 120.0, 7.0, 0.2, 0.04, 0.004] | 0 | 0 | [400.0, 750.0, 1453.0, 3025.0, 4315.0, 7600.0] | 0 | 0
Siemens NH-2-250 | Siemens NH-2-250 | 250 | [4800.0, 120.0, 7.0, 0.1, 0.004] | 0 | 0 | [450.0, 800.0, 1650.0, 4000.0, 8500.0] | 0 | 0
Siemens NH-2-315 | Siemens NH-2-315 | 315 | [4800.0, 120.0, 7.0, 0.1, 0.004] | 0 | 0 | [550.0, 920.0, 1900.0, 5000.0, 11000.0] | 0 | 0
Siemens NH-2-355 | Siemens NH-2-355 | 355 | [4800.0, 120.0, 6.0, 0.1, 0.004] | 0 | 0 | [650.0, 1116.27, 2350.0, 5840.0, 12790.0] | 0 | 0
Siemens NH-2-400 | Siemens NH-2-400 | 400 | [4800.0, 120.0, 7.0, 0.1, 0.004] | 0 | 0 | [720.0, 1350.0, 2800.0, 6500.0, 15000.0] | 0 | 0
Siemens NH-2-425 | Siemens NH-2-425 | 425 | [4800.0, 120.0, 7.0, 0.1, 0.004] | 0 | 0 | [850.0, 1500.0, 3050.0, 7500.0, 16500.0] | 0 | 0
Siemens NH-2-630 | Siemens NH-2-630 | 630 | [4800.0, 120.0, 7.0, 0.1, 0.004] | 0 | 0 | [1200.0, 2000.0, 4800.0, 12000.0, 26000.0] | 0 | 0

## res_bus
| vm_pu | va_degree | p_mw | q_mvar
0 | 0.97862 | -0.41164 | 0.0080493 | 0.0020173
1 | 0.97929 | -0.39862 | 0.0062513 | 0.0015667
2 | 0.97829 | -0.41818 | 0 | 0
3 | 0.98169 | -0.35169 | 0.0025562 | 0.00064065
4 | 0.97714 | -0.44083 | 0 | 0
5 | 0.98202 | -0.34533 | 0.011228 | 0.0028141
6 | 0.97692 | -0.44507 | 0.016705 | 0.0041868
7 | 0.98312 | -0.32387 | 0.018598 | 0.0046611
8 | 0.9766 | -0.4513 | 0.0052542 | 0.0013168
9 | 0.97638 | -0.45572 | 0.0083605 | 0.0020953
10 | 0.97621 | -0.45908 | 0.0026859 | 0.00067315
11 | 0.97602 | -0.46274 | 0.00065188 | 0.00016338
12 | 0.97599 | -0.46332 | 0.00065059 | 0.00016305
13 | 0.98357 | -0.31508 | 0.0062423 | 0.0015645
14 | 0.98531 | -0.28133 | 0 | 0
15 | 0.98511 | -0.28519 | 0.01222 | 0.0030626
16 | 0.98537 | -0.28019 | 0.0046038 | 0.0011538
17 | 0.98766 | -0.23573 | 0.017324 | 0.0043417
18 | 0.97591 | -0.46496 | 0 | 0
19 | 0.97553 | -0.47253 | 0.0038286 | 0.00095953
20 | 0.98883 | -0.21323 | 0.0069732 | 0.0017476
21 | 0.99059 | -0.17937 | 0 | 0
22 | 0.99632 | -0.069915 | 0 | 0
23 | 0.99722 | -0.052647 | 0 | 0
24 | 0.99215 | -0.15018 | 0.048757 | 0.01222
25 | 1 | 0 | -0.34776 | -0.088448
26 | 0.98344 | -0.31875 | 0.0075909 | 0.0019025
27 | 0.98353 | -0.31703 | 0 | 0
28 | 0.99767 | -0.044262 | 0.020498 | 0.0051373
29 | 0.9948 | -0.098999 | 0.0080206 | 0.0020101
30 | 0.9949 | -0.097106 | 0 | 0
31 | 0.99328 | -0.12818 | 0.0023742 | 0.00059504
32 | 0.99259 | -0.14141 | 0 | 0
33 | 0.99258 | -0.14169 | 0 | 0
34 | 0.99154 | -0.16159 | 0.016188 | 0.0040571
35 | 0.98382 | -0.31145 | 0.046197 | 0.011578
36 | 0.9837 | -0.31374 | 0.017056 | 0.0042747
37 | 0.98465 | -0.29516 | 0.013721 | 0.0034388
38 | 0.98706 | -0.24818 | 0.015607 | 0.0039114
39 | 0.98727 | -0.24418 | 0.011121 | 0.0027871
40 | 0.99254 | -0.14234 | 0.0023742 | 0.00059504
41 | 0.99998 | 149.9956 | 0 | 0

## res_line
| p_from_mw | q_from_mvar | p_to_mw | q_to_mvar | pl_mw | ql_mvar | i_from_ka | i_to_ka | i_ka | vm_from_pu | va_from_degree | vm_to_pu | va_to_degree | loading_percent
0 | -0.046261 | -0.01162 | 0.04629 | 0.011638 | 2.8747e-05 | 1.8203e-05 | 0.07035 | 0.07035 | 0.07035 | 0.97862 | -0.41164 | 0.97929 | -0.39862 | 19.3268
1 | 0.038212 | 0.0096023 | -0.0382 | -0.0095947 | 1.1929e-05 | 7.516e-06 | 0.058111 | 0.058111 | 0.058111 | 0.97862 | -0.41164 | 0.97829 | -0.41818 | 15.9645
2 | -0.052541 | -0.013205 | 0.052659 | 0.013279 | 0.00011801 | 7.4907e-05 | 0.079848 | 0.079848 | 0.079848 | 0.97929 | -0.39862 | 0.98169 | -0.35169 | 21.9363
3 | 0.0382 | 0.0095947 | -0.038158 | -0.0095688 | 4.1236e-05 | 2.5983e-05 | 0.058111 | 0.058111 | 0.058111 | 0.97829 | -0.41818 | 0.97714 | -0.44083 | 15.9645
4 | -0.055215 | -0.01392 | 0.055232 | 0.013931 | 1.6794e-05 | 1.0668e-05 | 0.083723 | 0.083723 | 0.083723 | 0.98169 | -0.35169 | 0.98202 | -0.34533 | 23.0007
5 | 0.038158 | 0.0095688 | -0.038151 | -0.0095639 | 7.7223e-06 | 4.8659e-06 | 0.058111 | 0.058111 | 0.058111 | 0.97714 | -0.44083 | 0.97692 | -0.44507 | 15.9645
6 | -0.06646 | -0.016745 | 0.066528 | 0.016788 | 6.8311e-05 | 4.3492e-05 | 0.10074 | 0.10074 | 0.10074 | 0.98202 | -0.34533 | 0.98312 | -0.32387 | 27.6749
7 | 0.021445 | 0.0053771 | -0.021439 | -0.0053733 | 6.3614e-06 | 3.8723e-06 | 0.032666 | 0.032666 | 0.032666 | 0.97692 | -0.44507 | 0.9766 | -0.4513 | 8.9741
8 | -0.085126 | -0.021449 | 0.085162 | 0.021472 | 3.5799e-05 | 2.2838e-05 | 0.12889 | 0.12889 | 0.12889 | 0.98312 | -0.32387 | 0.98357 | -0.31508 | 35.4082
9 | 0.016185 | 0.0040564 | -0.016181 | -0.0040545 | 3.4105e-06 | 1.9956e-06 | 0.02466 | 0.02466 | 0.02466 | 0.9766 | -0.4513 | 0.97638 | -0.45572 | 6.7748
10 | 0.0078209 | 0.0019591 | -0.0078196 | -0.0019586 | 1.2517e-06 | 5.0726e-07 | 0.011919 | 0.011919 | 0.011919 | 0.97638 | -0.45572 | 0.97621 | -0.45908 | 3.2744
11 | 0.0051337 | 0.0012855 | -0.0051328 | -0.0012854 | 8.9459e-07 | 8.5516e-08 | 0.0078248 | 0.007825 | 0.007825 | 0.97621 | -0.45908 | 0.97602 | -0.46274 | 2.1497
12 | 0.004481 | 0.001122 | -0.0044808 | -0.001122 | 1.2255e-07 | -9.0884e-09 | 0.0068312 | 0.0068312 | 0.0068312 | 0.97602 | -0.46274 | 0.97599 | -0.46332 | 1.8767
13 | 0.0038302 | 0.00095896 | -0.0038299 | -0.00095906 | 2.9995e-07 | -1.0116e-07 | 0.0058393 | 0.0058394 | 0.0058394 | 0.97599 | -0.46332 | 0.97591 | -0.46496 | 1.6042
14 | -0.091404 | -0.023037 | 0.091552 | 0.023131 | 0.00014785 | 9.436e-05 | 0.13833 | 0.13833 | 0.13833 | 0.98357 | -0.31508 | 0.98531 | -0.28133 | 38.0026
15 | 0.012222 | 0.0030638 | -0.01222 | -0.0030626 | 2.2431e-06 | 1.212e-06 | 0.018458 | 0.018458 | 0.018458 | 0.98531 | -0.28133 | 0.98511 | -0.28519 | 5.071
16 | -0.10377 | -0.026195 | 0.10378 | 0.026198 | 5.6775e-06 | 3.6257e-06 | 0.15679 | 0.15679 | 0.15679 | 0.98531 | -0.28133 | 0.98537 | -0.28019 | 43.0735
17 | -0.10838 | -0.027352 | 0.10862 | 0.0275 | 0.00023131 | 0.00014774 | 0.16374 | 0.16374 | 0.16374 | 0.98537 | -0.28019 | 0.98766 | -0.23573 | 44.9834
18 | -0.12594 | -0.031842 | 0.12608 | 0.031929 | 0.00013608 | 8.6961e-05 | 0.18984 | 0.18984 | 0.18984 | 0.98766 | -0.23573 | 0.98883 | -0.21323 | 52.1537
19 | 0.0038299 | 0.00095906 | -0.0038286 | -0.00095953 | 1.3801e-06 | -4.6467e-07 | 0.0058394 | 0.0058399 | 0.0058399 | 0.97591 | -0.46496 | 0.97553 | -0.47253 | 1.6044
20 | -0.13305 | -0.033676 | 0.13326 | 0.033815 | 0.00021666 | 0.00013848 | 0.20033 | 0.20033 | 0.20033 | 0.98883 | -0.21323 | 0.99059 | -0.17937 | 55.0365
21 | -0.13326 | -0.033815 | 0.13397 | 0.034264 | 0.00070555 | 0.00044912 | 0.20033 | 0.20033 | 0.20033 | 0.99059 | -0.17937 | 0.99632 | -0.069915 | 27.5182
22 | -0.18291 | -0.046602 | 0.18307 | 0.0467 | 0.00015253 | 9.7338e-05 | 0.27346 | 0.27346 | 0.27346 | 0.99632 | -0.069915 | 0.99722 | -0.052647 | 37.5626
23 | 0.048944 | 0.012338 | -0.048757 | -0.01222 | 0.00018721 | 0.0001186 | 0.073124 | 0.073125 | 0.073125 | 0.99632 | -0.069915 | 0.99215 | -0.15018 | 20.0892
24 | -0.18307 | -0.0467 | 0.18353 | 0.046997 | 0.00046676 | 0.00029785 | 0.27346 | 0.27346 | 0.27346 | 0.99722 | -0.052647 | 1 | 0 | 37.5626
25 | 0.16257 | 0.04145 | -0.16223 | -0.041229 | 0.00034658 | 0.00022098 | 0.24216 | 0.24216 | 0.24216 | 1 | 0 | 0.99767 | -0.044262 | 33.2636
26 | -0.0075909 | -0.0019025 | 0.0075915 | 0.0019027 | 6.237e-07 | 2.3918e-07 | 0.011486 | 0.011485 | 0.011486 | 0.98344 | -0.31875 | 0.98353 | -0.31703 | 3.1554
27 | -0.0075915 | -0.0019027 | 0.0075927 | 0.0019032 | 1.1882e-06 | 4.5557e-07 | 0.011485 | 0.011485 | 0.011485 | 0.98353 | -0.31703 | 0.9837 | -0.31374 | 3.1554
28 | 0.14173 | 0.036092 | -0.14137 | -0.035863 | 0.00036022 | 0.00022942 | 0.21159 | 0.21159 | 0.21159 | 0.99767 | -0.044262 | 0.9949 | -0.097106 | 29.0642
29 | -0.0080206 | -0.0020101 | 0.0080213 | 0.0020104 | 7.2337e-07 | 2.8893e-07 | 0.011997 | 0.011997 | 0.011997 | 0.9948 | -0.098999 | 0.9949 | -0.097106 | 3.2959
30 | 0.13335 | 0.033852 | -0.13315 | -0.033725 | 0.00019906 | 0.00012722 | 0.19959 | 0.19959 | 0.19959 | 0.9949 | -0.097106 | 0.99328 | -0.12818 | 54.8325
31 | 0.13077 | 0.03313 | -0.13069 | -0.033077 | 8.3027e-05 | 5.3063e-05 | 0.19603 | 0.19603 | 0.19603 | 0.99328 | -0.12818 | 0.99259 | -0.14141 | 53.8554
32 | 0.0023743 | 0.00059482 | -0.0023743 | -0.00059489 | 3.1921e-08 | -6.6417e-08 | 0.0035593 | 0.0035594 | 0.0035594 | 0.99259 | -0.14141 | 0.99258 | -0.14169 | 0.97785
33 | 0.12831 | 0.032482 | -0.12819 | -0.032403 | 0.00012418 | 7.9361e-05 | 0.19247 | 0.19247 | 0.19247 | 0.99259 | -0.14141 | 0.99154 | -0.16159 | 52.8776
34 | 0.0023743 | 0.00059489 | -0.0023742 | -0.00059504 | 7.3845e-08 | -1.5363e-07 | 0.0035594 | 0.0035594 | 0.0035594 | 0.99258 | -0.14169 | 0.99254 | -0.14234 | 0.97787
35 | 0.112 | 0.028346 | -0.11156 | -0.028063 | 0.00044209 | 0.0002824 | 0.16818 | 0.16818 | 0.16818 | 0.99154 | -0.16159 | 0.98727 | -0.24418 | 46.2035
36 | 0.024652 | 0.0061795 | -0.024649 | -0.0061778 | 2.695e-06 | 1.6591e-06 | 0.037286 | 0.037286 | 0.037286 | 0.98382 | -0.31145 | 0.9837 | -0.31374 | 10.2433
37 | -0.070848 | -0.017757 | 0.070903 | 0.017792 | 5.5039e-05 | 3.5062e-05 | 0.10716 | 0.10716 | 0.10716 | 0.98382 | -0.31145 | 0.98465 | -0.29516 | 29.4389
38 | -0.084624 | -0.021231 | 0.084814 | 0.021352 | 0.00019 | 0.00012121 | 0.12789 | 0.12789 | 0.12789 | 0.98465 | -0.29516 | 0.98706 | -0.24818 | 35.1354
39 | -0.10042 | -0.025264 | 0.10044 | 0.025276 | 1.9183e-05 | 1.2249e-05 | 0.15142 | 0.15142 | 0.15142 | 0.98706 | -0.24818 | 0.98727 | -0.24418 | 41.5989

## res_trafo
| p_hv_mw | q_hv_mvar | p_lv_mw | q_lv_mvar | pl_mw | ql_mvar | i_hv_ka | i_lv_ka | vm_hv_pu | va_hv_degree | vm_lv_pu | va_lv_degree | loading_percent
0 | -1.2729e-15 | -1.3162e-15 | 0.00165 | 1.2699e-07 | 0.00165 | 1.2699e-07 | 5.2857e-17 | 0.0023815 | 0.99998 | 149.9956 | 1 | 0 | 0.2619

## res_ext_grid
| p_mw | q_mvar
0 | 0.36613 | 0.093054

## res_load
| p_mw | q_mvar
0 | 0.0080493 | 0.0020173
1 | 0.0062513 | 0.0015667
2 | 0.0025562 | 0.00064065
3 | 0.011228 | 0.0028141
4 | 0.016705 | 0.0041868
5 | 0.018598 | 0.0046611
6 | 0.0052542 | 0.0013168
7 | 0.0083605 | 0.0020953
8 | 0.0026859 | 0.00067315
9 | 0.00065188 | 0.00016338
10 | 0.00065059 | 0.00016305
11 | 0.0062423 | 0.0015645
12 | 0.01222 | 0.0030626
13 | 0.0046038 | 0.0011538
14 | 0.017324 | 0.0043417
15 | 0.0038286 | 0.00095953
16 | 0.0069732 | 0.0017476
17 | 0.048757 | 0.01222
18 | 0.018379 | 0.0046063
19 | 0.0075909 | 0.0019025
20 | 0.020498 | 0.0051373
21 | 0.0080206 | 0.0020101
22 | 0.0023742 | 0.00059504
23 | 0.016188 | 0.0040571
24 | 0.046197 | 0.011578
25 | 0.017056 | 0.0042747
26 | 0.013721 | 0.0034388
27 | 0.015607 | 0.0039114
28 | 0.011121 | 0.0027871
29 | 0.0023742 | 0.00059504

## dtypes
| element | column | dtype
0 | bus | name | object
1 | bus | vn_kv | float64
2 | bus | type | object
3 | bus | zone | object
4 | bus | in_service | bool
5 | load | name | object
6 | load | bus | uint32
7 | load | p_mw | float64
8 | load | q_mvar | float64
9 | load | const_z_percent | float64
10 | load | const_i_percent | float64
11 | load | sn_mva | float64
12 | load | scaling | float64
13 | load | in_service | bool
14 | load | type | object
15 | ext_grid | name | object
16 | ext_grid | bus | uint32
17 | ext_grid | vm_pu | float64
18 | ext_grid | va_degree | float64
19 | ext_grid | slack_weight | float64
20 | ext_grid | in_service | bool
21 | line | name | object
22 | line | std_type | object
23 | line | from_bus | uint32
24 | line | to_bus | uint32
25 | line | length_km | float64
26 | line | r_ohm_per_km | float64
27 | line | x_ohm_per_km | float64
28 | line | c_nf_per_km | float64
29 | line | g_us_per_km | float64
30 | line | max_i_ka | float64
31 | line | df | float64
32 | line | parallel | uint32
33 | line | type | object
34 | line | in_service | bool
35 | trafo | name | object
36 | trafo | std_type | object
37 | trafo | hv_bus | uint32
38 | trafo | lv_bus | uint32
39 | trafo | sn_mva | float64
40 | trafo | vn_hv_kv | float64
41 | trafo | vn_lv_kv | float64
42 | trafo | vk_percent | float64
43 | trafo | vkr_percent | float64
44 | trafo | pfe_kw | float64
45 | trafo | i0_percent | float64
46 | trafo | shift_degree | float64
47 | trafo | tap_side | object
48 | trafo | tap_neutral | int32
49 | trafo | tap_min | int32
50 | trafo | tap_max | int32
51 | trafo | tap_step_percent | float64
52 | trafo | tap_step_degree | float64
53 | trafo | tap_pos | int32
54 | trafo | tap_phase_shifter | bool
55 | trafo | parallel | uint32
56 | trafo | df | float64
57 | trafo | in_service | bool
58 | line_geodata | coords | object
59 | bus_geodata | x | float64
60 | bus_geodata | y | float64
61 | bus_geodata | coords | object
62 | res_bus | vm_pu | float64
63 | res_bus | va_degree | float64
64 | res_bus | p_mw | float64
65 | res_bus | q_mvar | float64
66 | res_line | p_from_mw | float64
67 | res_line | q_from_mvar | float64
68 | res_line | p_to_mw | float64
69 | res_line | q_to_mvar | float64
70 | res_line | pl_mw | float64
71 | res_line | ql_mvar | float64
72 | res_line | i_from_ka | float64
73 | res_line | i_to_ka | float64
74 | res_line | i_ka | float64
75 | res_line | vm_from_pu | float64
76 | res_line | va_from_degree | float64
77 | res_line | vm_to_pu | float64
78 | res_line | va_to_degree | float64
79 | res_line | loading_percent | float64
80 | res_trafo | p_hv_mw | float64
81 | res_trafo | q_hv_mvar | float64
82 | res_trafo | p_lv_mw | float64
83 | res_trafo | q_lv_mvar | float64
84 | res_trafo | pl_mw | float64
85 | res_trafo | ql_mvar | float64
86 | res_trafo | i_hv_ka | float64
87 | res_trafo | i_lv_ka | float64
88 | res_trafo | vm_hv_pu | float64
89 | res_trafo | va_hv_degree | float64
90 | res_trafo | vm_lv_pu | float64
91 | res_trafo | va_lv_degree | float64
92 | res_trafo | loading_percent | float64
93 | res_ext_grid | p_mw | float64
94 | res_ext_grid | q_mvar | float64
95 | res_load | p_mw | float64
96 | res_load | q_mvar | float64

## parameters
| version | format_version | converged | OPF_converged | name | f_hz | sn_mva
0 | 2.14.6 | 2.14.0 | TRUE | FALSE |  | 50 | 1