## bus
| name | vn_kv | type | zone | in_service
0 | bus_LV_1323-16_0_2_node_0 | 0.4 | n |  | TRUE
1 | bus_LV_1323-16_0_2_node_1 | 0.4 | n |  | TRUE
2 | bus_LV_1323-16_0_2_node_2 | 0.4 | n |  | TRUE
3 | bus_LV_1323-16_0_2_node_3 | 0.4 | n |  | TRUE
4 | bus_LV_1323-16_0_2_node_21 | 0.4 | n |  | TRUE
5 | bus_LV_1323-16_0_2_node_22 | 0.4 | n |  | TRUE
6 | bus_LV_1323-16_0_2_node_26 | 0.4 | n |  | TRUE
7 | bus_LV_1323-16_0_2_node_28 | 0.4 | n |  | TRUE
8 | bus_LV_1323-16_0_2_node_24 | 0.4 | n |  | TRUE
9 | bus_LV_1323-16_0_2_node_4 | 0.4 | n |  | TRUE
10 | bus_LV_1323-16_0_2_node_17 | 0.4 | n |  | TRUE
11 | bus_LV_1323-16_0_2_node_31 | 0.4 | n |  | TRUE
12 | bus_LV_1323-16_0_2_node_29 | 0.4 | n |  | TRUE
13 | bus_LV_1323-16_0_2_node_30 | 0.4 | n |  | TRUE
14 | bus_LV_1323-16_0_2_node_5 | 0.4 | n |  | TRUE
15 | bus_LV_1323-16_0_2_node_16 | 0.4 | n |  | TRUE
16 | bus_LV_1323-16_0_2_node_6 | 0.4 | n |  | TRUE
17 | bus_LV_1323-16_0_2_node_7 | 0.4 | n |  | TRUE
18 | bus_LV_1323-16_0_2_node_8 | 0.4 | n |  | TRUE
19 | bus_LV_1323-16_0_2_node_9 | 0.4 | n |  | TRUE
20 | bus_LV_1323-16_0_2_node_33 | 0.4 | n |  | TRUE
21 | bus_LV_1323-16_0_2_node_23 | 0.4 | n |  | TRUE
22 | bus_LV_1323-16_0_2_node_27 | 0.4 | n |  | TRUE
23 | bus_LV_1323-16_0_2_node_25 | 0.4 | n |  | TRUE
24 | bus_LV_1323-16_0_2_node_10 | 0.4 | n |  | TRUE
25 | bus_LV_1323-16_0_2_node_11 | 0.4 | n |  | TRUE
26 | bus_LV_1323-16_0_2_node_12 | 0.4 | n |  | TRUE
27 | bus_LV_1323-16_0_2_node_13 | 0.4 | n |  | TRUE
28 | bus_LV_1323-16_0_2_node_14 | 0.4 | n |  | TRUE
29 | bus_LV_1323-16_0_2_node_19 | 0.4 | n |  | TRUE
30 | bus_LV_1323-16_0_2_node_18 | 0.4 | n |  | TRUE
31 | bus_LV_1323-16_0_2_node_20 | 0.4 | n |  | TRUE
32 | bus_LV_1323-16_0_2_node_32 | 0.4 | n |  | TRUE
33 | bus_MV_0_node_2 | 20 | n |  | TRUE

## load
| name | bus | p_mw | q_mvar | const_z_percent | const_i_percent | sn_mva | scaling | in_service | type
0 | LV_1323-16_0_2_load_0 | 0 | 0.0059287 | 0.0014859 | 0 | 0 |  | 1 | TRUE | wye
1 | LV_1323-16_0_2_load_2 | 2 | 0.00060272 | 0.00015106 | 0 | 0 |  | 1 | TRUE | wye
2 | LV_1323-16_0_2_load_3 | 3 | 0.0010401 | 0.00026066 | 0 | 0 |  | 1 | TRUE | wye
3 | LV_1323-16_0_2_load_21 | 4 | 0.0012768 | 0.00032 | 0 | 0 |  | 1 | TRUE | wye
4 | LV_1323-16_0_2_load_22 | 5 | 0.002393 | 0.00059973 | 0 | 0 |  | 1 | TRUE | wye
5 | LV_1323-16_0_2_load_26 | 6 | 0.0014246 | 0.00035704 | 0 | 0 |  | 1 | TRUE | wye
6 | LV_1323-16_0_2_load_28 | 7 | 0.0021533 | 0.00053968 | 0 | 0 |  | 1 | TRUE | wye
7 | LV_1323-16_0_2_load_24 | 8 | 0.0020455 | 0.00051265 | 0 | 0 |  | 1 | TRUE | wye
8 | LV_1323-16_0_2_load_4 | 9 | 0.0033368 | 0.00083628 | 0 | 0 |  | 1 | TRUE | wye
9 | LV_1323-16_0_2_load_17 | 10 | 0.00095638 | 0.00023969 | 0 | 0 |  | 1 | TRUE | wye
10 | LV_1323-16_0_2_load_29 | 12 | 0.00075848 | 0.00019009 | 0 | 0 |  | 1 | TRUE | wye
11 | LV_1323-16_0_2_load_30 | 13 | 0.0010641 | 0.00026668 | 0 | 0 |  | 1 | TRUE | wye
12 | LV_1323-16_0_2_load_5 | 14 | 0.0032686 | 0.00081918 | 0 | 0 |  | 1 | TRUE | wye
13 | LV_1323-16_0_2_load_16 | 15 | 0.0010828 | 0.00027137 | 0 | 0 |  | 1 | TRUE | wye
14 | LV_1323-16_0_2_load_6 | 16 | 0.0035444 | 0.0008883 | 0 | 0 |  | 1 | TRUE | wye
15 | LV_1323-16_0_2_load_7 | 17 | 0.0076141 | 0.0019083 | 0 | 0 |  | 1 | TRUE | wye
16 | LV_1323-16_0_2_load_33 | 20 | 0.0080662 | 0.0020216 | 0 | 0 |  | 1 | TRUE | wye
17 | LV_1323-16_0_2_load_27 | 22 | 0.00068471 | 0.0001716 | 0 | 0 |  | 1 | TRUE | wye
18 | LV_1323-16_0_2_load_25 | 23 | 0.0010347 | 0.00025932 | 0 | 0 |  | 1 | TRUE | wye
19 | LV_1323-16_0_2_load_10 | 24 | 0.0048397 | 0.0012129 | 0 | 0 |  | 1 | TRUE | wye
20 | LV_1323-16_0_2_load_11 | 25 | 0.0015488 | 0.00038816 | 0 | 0 |  | 1 | TRUE | wye
21 | LV_1323-16_0_2_load_13 | 27 | 0.0010322 | 0.0002587 | 0 | 0 |  | 1 | TRUE | wye
22 | LV_1323-16_0_2_load_19 | 29 | 0.0042168 | 0.0010568 | 0 | 0 |  | 1 | TRUE | wye
23 | LV_1323-16_0_2_load_18 | 30 | 0.00081874 | 0.0002052 | 0 | 0 |  | 1 | TRUE | wye
24 | LV_1323-16_0_2_load_20 | 31 | 0.0056282 | 0.0014106 | 0 | 0 |  | 1 | TRUE | wye
25 | LV_1323-16_0_2_load_32 | 32 | 0.0016782 | 0.00042059 | 0 | 0 |  | 1 | TRUE | wye

## ext_grid
| name | bus | vm_pu | va_degree | slack_weight | in_service
0 |  | 2 | 1 | 0 | 1 | TRUE

## line
| name | std_type | from_bus | to_bus | length_km | r_ohm_per_km | x_ohm_per_km | c_nf_per_km | g_us_per_km | max_i_ka | df | parallel | type | in_service
0 | LV_1323-16_0_2_line_0 |  | 0 | 1 | 0.079612 | 0.125 | 0.08 | 261 | 0 | 0.364 | 1 | 1 | cs | TRUE
1 | LV_1323-16_0_2_line_1 |  | 1 | 2 | 0.11558 | 0.125 | 0.08 | 261 | 0 | 0.364 | 1 | 1 | cs | TRUE
2 | LV_1323-16_0_2_line_2 |  | 1 | 3 | 0.068021 | 0.125 | 0.08 | 261 | 0 | 0.364 | 1 | 1 | cs | TRUE
3 | LV_1323-16_0_2_line_3 |  | 2 | 9 | 0.14265 | 0.125 | 0.08 | 261 | 0 | 0.364 | 1 | 1 | cs | TRUE
4 | LV_1323-16_0_2_line_4 |  | 3 | 10 | 0.022027 | 0.125 | 0.08 | 261 | 0 | 0.364 | 1 | 1 | cs | TRUE
5 | LV_1323-16_0_2_line_5 |  | 3 | 11 | 0.20837 | 0.125 | 0.08 | 261 | 0 | 0.364 | 1 | 1 | cs | TRUE
6 | LV_1323-16_0_2_line_6 |  | 4 | 5 | 0.093882 | 0.125 | 0.08 | 261 | 0 | 0.364 | 1 | 1 | cs | TRUE
7 | LV_1323-16_0_2_line_7 |  | 5 | 21 | 0.0099439 | 0.125 | 0.08 | 261 | 0 | 0.364 | 1 | 1 | cs | TRUE
8 | LV_1323-16_0_2_line_8 |  | 6 | 7 | 0.00076169 | 0.125 | 0.08 | 261 | 0 | 0.364 | 1 | 1 | cs | TRUE
9 | LV_1323-16_0_2_line_9 |  | 6 | 8 | 0.012846 | 0.125 | 0.08 | 261 | 0 | 0.364 | 1 | 1 | cs | TRUE
10 | LV_1323-16_0_2_line_10 |  | 8 | 23 | 0.027856 | 0.125 | 0.08 | 261 | 0 | 0.364 | 1 | 1 | cs | TRUE
11 | LV_1323-16_0_2_line_11 |  | 9 | 14 | 0.029739 | 0.125 | 0.08 | 261 | 0 | 0.364 | 1 | 1 | cs | TRUE
12 | LV_1323-16_0_2_line_12 |  | 10 | 15 | 0.023897 | 0.125 | 0.08 | 261 | 0 | 0.364 | 1 | 1 | cs | TRUE
13 | LV_1323-16_0_2_line_13 |  | 11 | 12 | 0.10632 | 0.125 | 0.08 | 261 | 0 | 0.364 | 1 | 1 | cs | TRUE
14 | LV_1323-16_0_2_line_14 |  | 12 | 13 | 0.026194 | 0.125 | 0.08 | 261 | 0 | 0.364 | 1 | 1 | cs | TRUE
15 | LV_1323-16_0_2_line_15 |  | 14 | 16 | 0.030096 | 0.125 | 0.08 | 261 | 0 | 0.364 | 1 | 1 | cs | TRUE
16 | LV_1323-16_0_2_line_16 |  | 15 | 27 | 0.027833 | 0.125 | 0.08 | 261 | 0 | 0.364 | 1 | 1 | cs | TRUE
17 | LV_1323-16_0_2_line_17 |  | 16 | 17 | 0.030304 | 0.125 | 0.08 | 261 | 0 | 0.364 | 1 | 1 | cs | TRUE
18 | LV_1323-16_0_2_line_18 |  | 17 | 18 | 0.094826 | 0.125 | 0.08 | 261 | 0 | 0.364 | 1 | 1 | cs | TRUE
19 | LV_1323-16_0_2_line_19 |  | 18 | 19 | 0.18282 | 0.125 | 0.08 | 261 | 0 | 0.364 | 1 | 1 | cs | TRUE
20 | LV_1323-16_0_2_line_20 |  | 19 | 20 | 0.057637 | 0.125 | 0.08 | 261 | 0 | 0.364 | 1 | 1 | cs | TRUE
21 | LV_1323-16_0_2_line_21 |  | 19 | 21 | 0.20391 | 0.125 | 0.08 | 261 | 0 | 0.364 | 1 | 1 | cs | TRUE
22 | LV_1323-16_0_2_line_22 |  | 21 | 22 | 0.042452 | 0.125 | 0.08 | 261 | 0 | 0.364 | 1 | 1 | cs | TRUE
23 | LV_1323-16_0_2_line_23 |  | 22 | 23 | 0.012673 | 0.125 | 0.08 | 261 | 0 | 0.364 | 1 | 1 | cs | TRUE
24 | LV_1323-16_0_2_line_24 |  | 24 | 25 | 0.046682 | 0.125 | 0.08 | 261 | 0 | 0.364 | 1 | 1 | cs | TRUE
25 | LV_1323-16_0_2_line_25 |  | 24 | 26 | 0.018021 | 0.125 | 0.08 | 261 | 0 | 0.364 | 1 | 1 | cs | TRUE
26 | LV_1323-16_0_2_line_26 |  | 25 | 27 | 0.031701 | 0.125 | 0.08 | 261 | 0 | 0.364 | 1 | 1 | cs | TRUE
27 | LV_1323-16_0_2_line_27 |  | 26 | 28 | 0.019626 | 0.125 | 0.08 | 261 | 0 | 0.364 | 1 | 1 | cs | TRUE
28 | LV_1323-16_0_2_line_28 |  | 28 | 29 | 0.032577 | 0.125 | 0.08 | 261 | 0 | 0.364 | 1 | 1 | cs | TRUE
29 | LV_1323-16_0_2_line_29 |  | 29 | 30 | 0.074476 | 0.125 | 0.08 | 261 | 0 | 0.364 | 1 | 1 | cs | TRUE
30 | LV_1323-16_0_2_line_30 |  | 30 | 31 | 0.012533 | 0.125 | 0.08 | 261 | 0 | 0.364 | 1 | 1 | cs | TRUE
31 | LV_1323-16_0_2_line_31 |  | 31 | 32 | 0.17166 | 0.125 | 0.08 | 261 | 0 | 0.364 | 1 | 1 | cs | TRUE

## trafo
| name | std_type | hv_bus | lv_bus | sn_mva | vn_hv_kv | vn_lv_kv | vk_percent | vkr_percent | pfe_kw | i0_percent | shift_degree | tap_side | tap_neutral | tap_min | tap_max | tap_step_percent | tap_step_degree | tap_pos | tap_phase_shifter | parallel | df | in_service
0 | LV_1323-16_0_2_trafo_2 | 0.63 MVA 20/0.4 kV | 33 | 2 | 0.63 | 20 | 0.4 | 6 | 1.206 | 1.65 | 0.2619 | 150 | hv | 0 | -2 | 2 | 2.5 | 0 | 0 | FALSE | 1 | 1 | TRUE

## line_geodata
| x0 | y0 | x1 | y1 | x2 | y2 | x3 | y3 | x4 | y4 | x5 | y5
0 | 2695319.4808 | 1227376.9037 | 2695316.681 | 1227352.9751 | 2695309.4088 | 1227343.2516 | 2695266.2218 | 1227339.1808
1 | 2695319.4808 | 1227376.9037 | 2695218.2189 | 1227364.9516 | 2695204.6122 | 1227364.5655
2 | 2695319.4808 | 1227376.9037 | 2695352.9293 | 1227381.1872 | 2695386.792 | 1227386.643
3 | 2695204.6122 | 1227364.5655 | 2695143.6009 | 1227362.8342 | 2695091.5304 | 1227364.1583 | 2695062.0485 | 1227365.8085
4 | 2695408.4423 | 1227390.687 | 2695392.9372 | 1227387.6331 | 2695386.792 | 1227386.643
5 | 2695386.792 | 1227386.643 | 2695353.9002 | 1227592.3984
6 | 2695166.4667 | 1227158.3122 | 2695154.5697 | 1227150.5801 | 2695109.967 | 1227132.732 | 2695092.9321 | 1227130.536 | 2695080.6143 | 1227126.2916 | 2695079.4726 | 1227125.4015
7 | 2695071.6304 | 1227119.2875 | 2695079.4726 | 1227125.4015
8 | 2695154.0007 | 1227071.0364 | 2695153.2627 | 1227071.225
9 | 2695140.8172 | 1227074.4058 | 2695153.2627 | 1227071.225
10 | 2695140.8172 | 1227074.4058 | 2695135.5361 | 1227075.7556 | 2695115.8703 | 1227086.4907
11 | 2695062.0485 | 1227365.8085 | 2695038.0689 | 1227367.1508 | 2695032.3563 | 1227367.4695
12 | 2695431.8884 | 1227395.3052 | 2695408.4423 | 1227390.687
13 | 2695353.9002 | 1227592.3984 | 2695284.5615 | 1227623.3097 | 2695266.8378 | 1227634.8675 | 2695261.1747 | 1227642.1749
14 | 2695261.1747 | 1227642.1749 | 2695245.1295 | 1227662.8789
15 | 2695032.3563 | 1227367.4695 | 2695002.3068 | 1227369.1463
16 | 2695459.1964 | 1227400.6839 | 2695431.8884 | 1227395.3052
17 | 2695002.3068 | 1227369.1463 | 2694972.0502 | 1227370.8345
18 | 2694877.7444 | 1227379.9902 | 2694925.7524 | 1227373.4179 | 2694972.0502 | 1227370.8345
19 | 2694883.9157 | 1227198.9259 | 2694870.3225 | 1227304.0732 | 2694870.2658 | 1227348.0037 | 2694877.7444 | 1227379.9902
20 | 2694828.2871 | 1227183.2502 | 2694883.9157 | 1227198.9259
21 | 2694883.9157 | 1227198.9259 | 2695071.6304 | 1227119.2875
22 | 2695071.6304 | 1227119.2875 | 2695105.3695 | 1227093.522
23 | 2695115.8703 | 1227086.4907 | 2695111.334 | 1227088.967 | 2695105.3695 | 1227093.522
24 | 2695490.2996 | 1227406.8103 | 2695536.1015 | 1227415.8317
25 | 2695553.7831 | 1227419.3144 | 2695536.1015 | 1227415.8317
26 | 2695459.1964 | 1227400.6839 | 2695490.2996 | 1227406.8103
27 | 2695553.7831 | 1227419.3144 | 2695553.4465 | 1227399.695
28 | 2695553.4465 | 1227399.695 | 2695552.7557 | 1227367.1251
29 | 2695554.168 | 1227292.7525 | 2695551.8079 | 1227322.4355 | 2695552.7557 | 1227367.1251
30 | 2695555.1613 | 1227280.2592 | 2695554.168 | 1227292.7525
31 | 2695555.1613 | 1227280.2592 | 2695616.7569 | 1227120.033

## bus_geodata
| x | y | coords
0 | 2695266.2218 | 1227339.1808
1 | 2695319.4808 | 1227376.9037
2 | 2695204.6122 | 1227364.5655
3 | 2695386.792 | 1227386.643
4 | 2695166.4667 | 1227158.3122
5 | 2695079.4726 | 1227125.4015
6 | 2695153.2627 | 1227071.225
7 | 2695154.0007 | 1227071.0364
8 | 2695140.8172 | 1227074.4058
9 | 2695062.0485 | 1227365.8085
10 | 2695408.4423 | 1227390.687
11 | 2695353.9002 | 1227592.3984
12 | 2695261.1747 | 1227642.1749
13 | 2695245.1295 | 1227662.8789
14 | 2695032.3563 | 1227367.4695
15 | 2695431.8884 | 1227395.3052
16 | 2695002.3068 | 1227369.1463
17 | 2694972.0502 | 1227370.8345
18 | 2694877.7444 | 1227379.9902
19 | 2694883.9157 | 1227198.9259
20 | 2694828.2871 | 1227183.2502
21 | 2695071.6304 | 1227119.2875
22 | 2695105.3695 | 1227093.522
23 | 2695115.8703 | 1227086.4907
24 | 2695536.1015 | 1227415.8317
25 | 2695490.2996 | 1227406.8103
26 | 2695553.7831 | 1227419.3144
27 | 2695459.1964 | 1227400.6839
28 | 2695553.4465 | 1227399.695
29 | 2695552.7557 | 1227367.1251
30 | 2695554.168 | 1227292.7525
31 | 2695555.1613 | 1227280.2592
32 | 2695616.7569 | 1227120.033
33 | 2695204.6122 | 1227364.5655

## line_std_types
| c_nf_per_km | r_ohm_per_km | x_ohm_per_km | max_i_ka | type | q_mm2 | alpha | voltage_rating
NAYY 4x50 SE | 210 | 0.642 | 0.083 | 0.142 | cs | 50 | 0.00403 | LV
NAYY 4x120 SE | 264 | 0.225 | 0.08 | 0.242 | cs | 120 | 0.00403 | LV
NAYY 4x150 SE | 261 | 0.208 | 0.08 | 0.27 | cs | 150 | 0.00403 | LV
NA2XS2Y 1x95 RM/25 12/20 kV | 216 | 0.313 | 0.132 | 0.252 | cs | 95 | 0.00403 | MV
NA2XS2Y 1x185 RM/25 12/20 kV | 273 | 0.161 | 0.117 | 0.362 | cs | 185 | 0.00403 | MV
NA2XS2Y 1x240 RM/25 12/20 kV | 304 | 0.122 | 0.112 | 0.421 | cs | 240 | 0.00403 | MV
NA2XS2Y 1x95 RM/25 6/10 kV | 315 | 0.313 | 0.123 | 0.249 | cs | 95 | 0.00403 | MV
NA2XS2Y 1x185 RM/25 6/10 kV | 406 | 0.161 | 0.11 | 0.358 | cs | 185 | 0.00403 | MV
NA2XS2Y 1x240 RM/25 6/10 kV | 456 | 0.122 | 0.105 | 0.416 | cs | 240 | 0.00403 | MV
NA2XS2Y 1x150 RM/25 12/20 kV | 250 | 0.206 | 0.116 | 0.319 | cs | 150 | 0.00403 | MV
NA2XS2Y 1x120 RM/25 12/20 kV | 230 | 0.253 | 0.119 | 0.283 | cs | 120 | 0.00403 | MV
NA2XS2Y 1x70 RM/25 12/20 kV | 190 | 0.443 | 0.132 | 0.22 | cs | 70 | 0.00403 | MV
NA2XS2Y 1x150 RM/25 6/10 kV | 360 | 0.206 | 0.11 | 0.315 | cs | 150 | 0.00403 | MV
NA2XS2Y 1x120 RM/25 6/10 kV | 340 | 0.253 | 0.113 | 0.28 | cs | 120 | 0.00403 | MV
NA2XS2Y 1x70 RM/25 6/10 kV | 280 | 0.443 | 0.123 | 0.217 | cs | 70 | 0.00403 | MV
N2XS(FL)2Y 1x120 RM/35 64/110 kV | 112 | 0.153 | 0.166 | 0.366 | cs | 120 | 0.00393 | HV
N2XS(FL)2Y 1x185 RM/35 64/110 kV | 125 | 0.099 | 0.156 | 0.457 | cs | 185 | 0.00393 | HV
N2XS(FL)2Y 1x240 RM/35 64/110 kV | 135 | 0.075 | 0.149 | 0.526 | cs | 240 | 0.00393 | HV
N2XS(FL)2Y 1x300 RM/35 64/110 kV | 144 | 0.06 | 0.144 | 0.588 | cs | 300 | 0.00393 | HV
15-AL1/3-ST1A 0.4 | 11 | 1.8769 | 0.35 | 0.105 | ol | 16 | 0.00403 | LV
24-AL1/4-ST1A 0.4 | 11.25 | 1.2012 | 0.335 | 0.14 | ol | 24 | 0.00403 | LV
48-AL1/8-ST1A 0.4 | 12.2 | 0.5939 | 0.3 | 0.21 | ol | 48 | 0.00403 | LV
94-AL1/15-ST1A 0.4 | 13.2 | 0.306 | 0.29 | 0.35 | ol | 94 | 0.00403 | LV
34-AL1/6-ST1A 10.0 | 9.7 | 0.8342 | 0.36 | 0.17 | ol | 34 | 0.00403 | MV
48-AL1/8-ST1A 10.0 | 10.1 | 0.5939 | 0.35 | 0.21 | ol | 48 | 0.00403 | MV
70-AL1/11-ST1A 10.0 | 10.4 | 0.4132 | 0.339 | 0.29 | ol | 70 | 0.00403 | MV
94-AL1/15-ST1A 10.0 | 10.75 | 0.306 | 0.33 | 0.35 | ol | 94 | 0.00403 | MV
122-AL1/20-ST1A 10.0 | 11.1 | 0.2376 | 0.323 | 0.41 | ol | 122 | 0.00403 | MV
149-AL1/24-ST1A 10.0 | 11.25 | 0.194 | 0.315 | 0.47 | ol | 149 | 0.00403 | MV
34-AL1/6-ST1A 20.0 | 9.15 | 0.8342 | 0.382 | 0.17 | ol | 34 | 0.00403 | MV
48-AL1/8-ST1A 20.0 | 9.5 | 0.5939 | 0.372 | 0.21 | ol | 48 | 0.00403 | MV
70-AL1/11-ST1A 20.0 | 9.7 | 0.4132 | 0.36 | 0.29 | ol | 70 | 0.00403 | MV
94-AL1/15-ST1A 20.0 | 10 | 0.306 | 0.35 | 0.35 | ol | 94 | 0.00403 | MV
122-AL1/20-ST1A 20.0 | 10.3 | 0.2376 | 0.344 | 0.41 | ol | 122 | 0.00403 | MV
149-AL1/24-ST1A 20.0 | 10.5 | 0.194 | 0.337 | 0.47 | ol | 149 | 0.00403 | MV
184-AL1/30-ST1A 20.0 | 10.75 | 0.1571 | 0.33 | 0.535 | ol | 184 | 0.00403 | MV
243-AL1/39-ST1A 20.0 | 11 | 0.1188 | 0.32 | 0.645 | ol | 243 | 0.00403 | MV
48-AL1/8-ST1A 110.0 | 8 | 0.5939 | 0.46 | 0.21 | ol | 48 | 0.00403 | HV
70-AL1/11-ST1A 110.0 | 8.4 | 0.4132 | 0.45 | 0.29 | ol | 70 | 0.00403 | HV
94-AL1/15-ST1A 110.0 | 8.65 | 0.306 | 0.44 | 0.35 | ol | 94 | 0.00403 | HV
122-AL1/20-ST1A 110.0 | 8.5 | 0.2376 | 0.43 | 0.41 | ol | 122 | 0.00403 | HV
149-AL1/24-ST1A 110.0 | 8.75 | 0.194 | 0.41 | 0.47 | ol | 149 | 0.00403 | HV
184-AL1/30-ST1A 110.0 | 8.8 | 0.1571 | 0.4 | 0.535 | ol | 184 | 0.00403 | HV
243-AL1/39-ST1A 110.0 | 9 | 0.1188 | 0.39 | 0.645 | ol | 243 | 0.00403 | HV
305-AL1/39-ST1A 110.0 | 9.2 | 0.0949 | 0.38 | 0.74 | ol | 305 | 0.00403 | HV
490-AL1/64-ST1A 110.0 | 9.75 | 0.059 | 0.37 | 0.96 | ol | 490 | 0.00403 | HV
679-AL1/86-ST1A 110.0 | 9.95 | 0.042 | 0.36 | 1.15 | ol | 679 | 0.00403 | HV
490-AL1/64-ST1A 220.0 | 10 | 0.059 | 0.285 | 0.96 | ol | 490 | 0.00403 | HV
679-AL1/86-ST1A 220.0 | 11.7 | 0.042 | 0.275 | 1.15 | ol | 679 | 0.00403 | HV
490-AL1/64-ST1A 380.0 | 11 | 0.059 | 0.253 | 0.96 | ol | 490 | 0.00403 | HV
679-AL1/86-ST1A 380.0 | 14.6 | 0.042 | 0.25 | 1.15 | ol | 679 | 0.00403 | HV

## trafo_std_types
| i0_percent | pfe_kw | vkr_percent | sn_mva | vn_lv_kv | vn_hv_kv | vk_percent | shift_degree | vector_group | tap_side | tap_neutral | tap_min | tap_max | tap_step_degree | tap_step_percent | tap_phase_shifter
160 MVA 380/110 kV | 0.06 | 60 | 0.25 | 160 | 110 | 380 | 12.2 | 0 | Yy0 | hv | 0 | -9 | 9 | 0 | 1.5 | FALSE
100 MVA 220/110 kV | 0.06 | 55 | 0.26 | 100 | 110 | 220 | 12 | 0 | Yy0 | hv | 0 | -9 | 9 | 0 | 1.5 | FALSE
63 MVA 110/20 kV | 0.04 | 22 | 0.32 | 63 | 20 | 110 | 18 | 150 | YNd5 | hv | 0 | -9 | 9 | 0 | 1.5 | FALSE
40 MVA 110/20 kV | 0.05 | 18 | 0.34 | 40 | 20 | 110 | 16.2 | 150 | YNd5 | hv | 0 | -9 | 9 | 0 | 1.5 | FALSE
25 MVA 110/20 kV | 0.07 | 14 | 0.41 | 25 | 20 | 110 | 12 | 150 | YNd5 | hv | 0 | -9 | 9 | 0 | 1.5 | FALSE
63 MVA 110/10 kV | 0.04 | 22 | 0.32 | 63 | 10 | 110 | 18 | 150 | YNd5 | hv | 0 | -9 | 9 | 0 | 1.5 | FALSE
40 MVA 110/10 kV | 0.05 | 18 | 0.34 | 40 | 10 | 110 | 16.2 | 150 | YNd5 | hv | 0 | -9 | 9 | 0 | 1.5 | FALSE
25 MVA 110/10 kV | 0.07 | 14 | 0.41 | 25 | 10 | 110 | 12 | 150 | YNd5 | hv | 0 | -9 | 9 | 0 | 1.5 | FALSE
0.25 MVA 20/0.4 kV | 0.32 | 0.8 | 1.44 | 0.25 | 0.4 | 20 | 6 | 150 | Yzn5 | hv | 0 | -2 | 2 | 0 | 2.5 | FALSE
0.4 MVA 20/0.4 kV | 0.3375 | 1.35 | 1.425 | 0.4 | 0.4 | 20 | 6 | 150 | Dyn5 | hv | 0 | -2 | 2 | 0 | 2.5 | FALSE
0.63 MVA 20/0.4 kV | 0.2619 | 1.65 | 1.206 | 0.63 | 0.4 | 20 | 6 | 150 | Dyn5 | hv | 0 | -2 | 2 | 0 | 2.5 | FALSE
0.25 MVA 10/0.4 kV | 0.24 | 0.6 | 1.2 | 0.25 | 0.4 | 10 | 4 | 150 | Dyn5 | hv | 0 | -2 | 2 | 0 | 2.5 | FALSE
0.4 MVA 10/0.4 kV | 0.2375 | 0.95 | 1.325 | 0.4 | 0.4 | 10 | 4 | 150 | Dyn5 | hv | 0 | -2 | 2 | 0 | 2.5 | FALSE
0.63 MVA 10/0.4 kV | 0.1873 | 1.18 | 1.0794 | 0.63 | 0.4 | 10 | 4 | 150 | Dyn5 | hv | 0 | -2 | 2 | 0 | 2.5 | FALSE

## trafo3w_std_types
| sn_hv_mva | sn_mv_mva | sn_lv_mva | vn_hv_kv | vn_mv_kv | vn_lv_kv | vk_hv_percent | vk_mv_percent | vk_lv_percent | vkr_hv_percent | vkr_mv_percent | vkr_lv_percent | pfe_kw | i0_percent | shift_mv_degree | shift_lv_degree | vector_group | tap_side | tap_neutral | tap_min | tap_max | tap_step_percent
63/25/38 MVA 110/20/10 kV | 63 | 25 | 38 | 110 | 20 | 10 | 10.4 | 10.4 | 10.4 | 0.28 | 0.32 | 0.35 | 35 | 0.89 | 0 | 0 | YN0yn0yn0 | hv | 0 | -10 | 10 | 1.2
63/25/38 MVA 110/10/10 kV | 63 | 25 | 38 | 110 | 10 | 10 | 10.4 | 10.4 | 10.4 | 0.28 | 0.32 | 0.35 | 35 | 0.89 | 0 | 0 | YN0yn0yn0 | hv | 0 | -10 | 10 | 1.2

## fuse_std_types
| fuse_type | i_rated_a | t_avg | t_min | t_total | x_avg | x_min | x_total
HV 100A | HV 100A | 100 | 0 | [10.0, 3.64, 0.854, 0.281, 0.1, 0.0531, 0.022, 0.01] | [10.0, 4.267, 1.21, 0.403, 0.1, 0.058, 0.022, 0.01] | 0 | [300.0, 350.0, 450.0, 550.0, 700.0, 850.0, 1200.0, 1752.0] | [600.0, 700.0, 900.0, 1150.0, 1665.0, 2000.0, 3000.0, 4313.0]
HV 10A | HV 10A | 10 | 0 | [10.0, 1675.0, 0.344, 0.156, 0.1, 0.0417, 0.0171, 0.01] | [10.0, 1.3, 0.3, 0.155, 0.1, 0.0555, 0.023, 0.01] | 0 | [30.0, 32.0, 35.0, 37.0, 39.0, 50.0, 70.0, 88.0] | [60.0, 70.0, 80.0, 87.0, 94.0, 110.0, 150.0, 216.0]
HV 125A | HV 125A | 125 | 0 | [10.0, 1.82, 0.344, 0.1, 0.0467, 0.0269, 0.01] | [10.0, 2.478, 0.426, 0.1, 0.0427, 0.0211, 0.01] | 0 | [375.0, 500.0, 700.0, 925.0, 1200.0, 1500.0, 2341.0] | [750.0, 1000.0, 1500.0, 2200.0, 3000.0, 4000.0, 5765.0]
HV 160A | HV 160A | 160 | 0 | [10.0, 4.15, 1.03, 0.198, 0.1, 0.051, 0.0172, 0.01] | [10.0, 2.3, 0.734, 0.274, 0.1, 0.046, 0.0177, 0.01] | 0 | [480.0, 550.0, 700.0, 1000.0, 1260.0, 1600.0, 2500.0, 3227.0] | [960.0, 1300.0, 1700.0, 2200.0, 2996.0, 4000.0, 6000.0, 7946.0]
HV 16A | HV 16A | 16 | 0 | [10.0, 0.352, 0.164, 0.1, 0.0649, 0.0342, 0.01] | [10.0, 2.34, 0.722, 0.181, 0.1, 0.055, 0.0296, 0.01] | 0 | [48.0, 60.0, 65.0, 71.0, 80.0, 100.0, 162.0] | [96.0, 110.0, 125.0, 150.0, 168.0, 200.0, 250.0, 398.0]
HV 200A | HV 200A | 200 | 0 | [10.0, 4.267, 1.21, 0.403, 0.1, 0.058, 0.022, 0.01] | [10.0, 3.73, 1.654, 0.328, 0.1, 0.0531, 0.019, 0.01] | 0 | [600.0, 700.0, 900.0, 1150.0, 1665.0, 2000.0, 3000.0, 4313.0] | [1200.0, 1500.0, 1800.0, 2700.0, 3960.0, 5000.0, 7500.0, 10620.0]
HV 20A | HV 20A | 20 | 0 | [10.0, 1.3, 0.3, 0.155, 0.1, 0.0555, 0.023, 0.01] | [10.0, 1.3, 0.161, 0.1, 0.0611, 0.0399, 0.0141, 0.01] | 0 | [60.0, 70.0, 80.0, 87.0, 94.0, 110.0, 150.0, 216.0] | [120.0, 150.0, 200.0, 223.0, 260.0, 300.0, 450.0, 532.0]
HV 25A | HV 25A | 25 | 0 | [10.0, 2.512, 0.833, 0.299, 0.1, 0.0372, 0.0223, 0.01] | [10.0, 3.125, 0.597, 0.198, 0.1, 0.0378, 0.022, 0.01] | 0 | [75.0, 82.0, 90.0, 100.0, 124.0, 170.0, 200.0, 289.0] | [150.0, 170.0, 210.0, 250.0, 294.0, 400.0, 500.0, 711.0]
HV 31.5A | HV 31.5A | 31.5 | 0 | [10.0, 2.34, 0.722, 0.181, 0.1, 0.055, 0.0296, 0.01] | [10.0, 2.84, 0.368, 0.164, 0.1, 0.0621, 0.0378, 0.0195, 0.01] | 0 | [95.0, 110.0, 125.0, 150.0, 165.0, 200.0, 250.0, 390.0] | [189.0, 220.0, 300.0, 350.0, 393.0, 450.0, 530.0, 700.0, 960.0]
HV 40A | HV 40A | 40 | 0 | [10.0, 1.3, 0.161, 0.1, 0.0611, 0.0399, 0.0141, 0.01] | [10.0, 2.05, 0.369, 0.198, 0.1, 0.051, 0.0298, 0.01] | 0 | [120.0, 150.0, 200.0, 223.0, 260.0, 300.0, 450.0, 532.0] | [240.0, 300.0, 400.0, 450.0, 530.0, 650.0, 800.0, 1311.0]
HV 50A | HV 50A | 50 | 0 | [10.0, 3.215, 0.597, 0.198, 0.1, 0.0378, 0.022, 0.01] | [10.0, 3.64, 0.854, 0.281, 0.1, 0.0531, 0.022, 0.01] | 0 | [150.0, 170.0, 210.0, 250.0, 294.0, 400.0, 500.0, 711.0] | [300.0, 350.0, 450.0, 550.0, 700.0, 850.0, 1200.0, 1752.0]
HV 6.3A | HV 6.3A | 6.3 | 0 | [10.0, 1.39, 0.344, 0.168, 0.1, 0.056, 0.0263, 0.01] | [10.0, 1.711, 0.516, 0.198, 0.1, 0.0634, 0.0303, 0.01] | 0 | [19.0, 19.5, 20.4, 20.8, 22.0, 25.0, 32.0, 48.0] | [38.0, 40.0, 43.0, 48.0, 53.0, 60.0, 75.0, 118.0]
HV 63A | HV 63A | 63 | 0 | [10.0, 2.84, 0.368, 0.164, 0.1, 0.0621, 0.0378, 0.0195, 0.01] | [10.0, 1.82, 0.344, 0.1, 0.0467, 0.0269, 0.01] | 0 | [189.0, 220.0, 300.0, 350.0, 393.0, 450.0, 530.0, 700.0, 961.0] | [378.0, 500.0, 700.0, 934.0, 1200.0, 1500.0, 2366.0]
HV 80A | HV 80A | 80 | 0 | [10.0, 2.05, 0.369, 0.198, 0.1, 0.051, 0.0298, 0.01] | [10.0, 4.15, 1.03, 0.198, 0.1, 0.051, 0.0172, 0.01] | 0 | [240.0, 300.0, 400.0, 450.0, 530.0, 650.0, 800.0, 1311.0] | [480.0, 550.0, 700.0, 1000.0, 1260.0, 1600.0, 2500.0, 3227.0]
Siemens NH-1-100 | Siemens NH-1-100 | 100 | [5400.0, 2000.0, 400.0, 20.0, 1.0, 0.2, 0.012, 0.004] | 0 | 0 | [150.0, 190.0, 250.0, 430.0, 900.0, 1250.0, 2700.0, 3600.0] | 0 | 0
Siemens NH-1-125 | Siemens NH-1-125 | 125 | [4800.0, 120.0, 7.0, 0.1, 0.004] | 0 | 0 | [180.0, 400.0, 740.0, 2000.0, 4250.0] | 0 | 0
Siemens NH-1-16 | Siemens NH-1-16 | 16 | [4000.0, 400.0, 2.0, 0.1, 0.04, 0.01] | 0 | 0 | [26.0, 35.0, 75.0, 150.0, 200.0, 300.0] | 0 | 0
Siemens NH-1-160 | Siemens NH-1-160 | 160 | [4800.0, 120.0, 7.0, 0.1, 0.004] | 0 | 0 | [210.0, 500.0, 900.0, 2300.0, 5000.0] | 0 | 0
Siemens NH-1-25 | Siemens NH-1-25 | 25 | [4000.0, 1000.0, 10.0, 0.2, 0.02, 0.01] | 0 | 0 | [40.0, 50.0, 100.0, 210.0, 400.0, 500.0] | 0 | 0
Siemens NH-1-50 | Siemens NH-1-50 | 50 | [4000.0, 40.0, 4.0, 1.0, 0.02, 0.01] | 0 | 0 | [86.0, 200.0, 300.0, 400.0, 1000.0, 1280.0] | 0 | 0
Siemens NH-1-63 | Siemens NH-1-63 | 63 | [4000.0, 100.0, 10.0, 2.0, 0.04, 0.01] | 0 | 0 | [100.0, 200.0, 300.0, 400.0, 1000.0, 1500.0] | 0 | 0
Siemens NH-1-80 | Siemens NH-1-80 | 80 | [4800.0, 120.0, 7.0, 0.1, 0.01] | 0 | 0 | [150.58, 250.0, 450.0, 1150.0, 2470.0] | 0 | 0
Siemens NH-2-1000 | Siemens NH-2-1000 | 1000 | [4800.0, 120.0, 7.0, 0.1, 0.004] | 0 | 0 | [1900.0, 3500.0, 8400.0, 24000.0, 52000.0] | 0 | 0
Siemens NH-2-200 | Siemens NH-2-200 | 200 | [4800.0, 120.0, 7.0, 0.1, 0.004] | 0 | 0 | [280.0, 650.0, 1200.0, 3000.0, 7000.0] | 0 | 0
Siemens NH-2-224 | Siemens NH-2-224 | 224 | [4800.0, 120.0, 7.0, 0.2, 0.04, 0.004] | 0 | 0 | [400.0, 750.0, 1453.0, 3025.0, 4315.0, 7600.0] | 0 | 0
Siemens NH-2-250 | Siemens NH-2-250 | 250 | [4800.0, 120.0, 7.0, 0.1, 0.004] | 0 | 0 | [450.0, 800.0, 1650.0, 4000.0, 8500.0] | 0 | 0
Siemens NH-2-315 | Siemens NH-2-315 | 315 | [4800.0, 120.0, 7.0, 0.1, 0.004] | 0 | 0 | [550.0, 920.0, 1900.0, 5000.0, 11000.0] | 0 | 0
Siemens NH-2-355 | Siemens NH-2-355 | 355 | [4800.0, 120.0, 6.0, 0.1, 0.004] | 0 | 0 | [650.0, 1116.27, 2350.0, 5840.0, 12790.0] | 0 | 0
Siemens NH-2-400 | Siemens NH-2-400 | 400 | [4800.0, 120.0, 7.0, 0.1, 0.004] | 0 | 0 | [720.0, 1350.0, 2800.0, 6500.0, 15000.0] | 0 | 0
Siemens NH-2-425 | Siemens NH-2-425 | 425 | [4800.0, 120.0, 7.0, 0.1, 0.004] | 0 | 0 | [850.0, 1500.0, 3050.0, 7500.0, 16500.0] | 0 | 0
Siemens NH-2-630 | Siemens NH-2-630 | 630 | [4800.0, 120.0, 7.0, 0.1, 0.004] | 0 | 0 | [1200.0, 2000.0, 4800.0, 12000.0, 26000.0] | 0 | 0

## res_bus
| vm_pu | va_degree | p_mw | q_mvar
0 | 0.99634 | -0.070182 | 0.0059287 | 0.0014859
1 | 0.99677 | -0.061897 | 0 | 0
2 | 1 | 0 | -0.069625 | -0.01722
3 | 0.99524 | -0.091407 | 0.0010401 | 0.00026066
4 | 0.98561 | -0.27736 | 0.0012768 | 0.00032
5 | 0.98572 | -0.2752 | 0.002393 | 0.00059973
6 | 0.9852 | -0.2853 | 0.0014246 | 0.00035704
7 | 0.9852 | -0.28533 | 0.0021533 | 0.00053968
8 | 0.98525 | -0.28447 | 0.0020455 | 0.00051265
9 | 0.99518 | -0.092121 | 0.0033368 | 0.00083628
10 | 0.9948 | -0.099867 | 0.00095638 | 0.00023969
11 | 0.99489 | -0.098121 | 0 | 0
12 | 0.99472 | -0.10154 | 0.00075848 | 0.00019009
13 | 0.99469 | -0.10203 | 0.0010641 | 0.00026668
14 | 0.99427 | -0.10969 | 0.0032686 | 0.00081918
15 | 0.99434 | -0.10865 | 0.0010828 | 0.00027137
16 | 0.99343 | -0.12576 | 0.0035444 | 0.0008883
17 | 0.99269 | -0.14007 | 0.0076141 | 0.0019083
18 | 0.99103 | -0.17216 | 0 | 0
19 | 0.98782 | -0.23432 | 0 | 0
20 | 0.98739 | -0.24263 | 0.0080662 | 0.0020216
21 | 0.98576 | -0.27455 | 0 | 0
22 | 0.98547 | -0.28014 | 0.00068471 | 0.0001716
23 | 0.98539 | -0.28166 | 0.0010347 | 0.00025932
24 | 0.99257 | -0.14304 | 0.0048397 | 0.0012129
25 | 0.9933 | -0.12885 | 0.0015488 | 0.00038816
26 | 0.99236 | -0.14698 | 0 | 0
27 | 0.99384 | -0.11836 | 0.0010322 | 0.0002587
28 | 0.99214 | -0.15127 | 0 | 0
29 | 0.99177 | -0.1584 | 0.0042168 | 0.0010568
30 | 0.99122 | -0.16913 | 0.00081874 | 0.0002052
31 | 0.99114 | -0.17076 | 0.0056282 | 0.0014106
32 | 0.99087 | -0.17588 | 0.0016782 | 0.00042059
33 | 0.99998 | 149.9956 | 0 | 0

## res_line
| p_from_mw | q_from_mvar | p_to_mw | q_to_mvar | pl_mw | ql_mvar | i_from_ka | i_to_ka | i_ka | vm_from_pu | va_from_degree | vm_to_pu | va_to_degree | loading_percent
0 | -0.0059287 | -0.0014859 | 0.0059311 | 0.0014863 | 2.3405e-06 | 4.6067e-07 | 0.0088544 | 0.0088541 | 0.0088544 | 0.99634 | -0.070182 | 0.99677 | -0.061897 | 2.4325
1 | -0.030693 | -0.0077188 | 0.030784 | 0.0077756 | 9.1029e-05 | 5.6747e-05 | 0.045829 | 0.045829 | 0.045829 | 0.99677 | -0.061897 | 1 | 0 | 12.5904
2 | 0.024762 | 0.0062325 | -0.024727 | -0.0062111 | 3.4874e-05 | 2.1434e-05 | 0.036975 | 0.036975 | 0.036975 | 0.99677 | -0.061897 | 0.99524 | -0.091407 | 10.1581
3 | 0.037191 | 0.0094441 | -0.037027 | -0.0093409 | 0.00016409 | 0.00010316 | 0.055384 | 0.055385 | 0.055385 | 1 | 0 | 0.99518 | -0.092121 | 15.2157
4 | 0.021864 | 0.0054975 | -0.021855 | -0.0054921 | 8.8302e-06 | 5.3652e-06 | 0.032695 | 0.032696 | 0.032696 | 0.99524 | -0.091407 | 0.9948 | -0.099867 | 8.9823
5 | 0.0018235 | 0.00045292 | -0.0018229 | -0.00045526 | 5.8037e-07 | -2.3353e-06 | 0.0027249 | 0.0027258 | 0.0027258 | 0.99524 | -0.091407 | 0.99489 | -0.098121 | 0.74885
6 | -0.0012768 | -0.00032 | 0.0012769 | 0.00031889 | 1.3079e-07 | -1.1129e-06 | 0.0019277 | 0.0019272 | 0.0019277 | 0.98561 | -0.27736 | 0.98572 | -0.2752 | 0.52957
7 | -0.0036699 | -0.00091862 | 0.00367 | 0.00091856 | 1.1443e-07 | -5.3528e-08 | 0.0055396 | 0.0055395 | 0.0055396 | 0.98572 | -0.2752 | 0.98576 | -0.27455 | 1.5219
8 | 0.0021533 | 0.00053967 | -0.0021533 | -0.00053968 | 3.0214e-09 | -7.7657e-09 | 0.0032523 | 0.0032523 | 0.0032523 | 0.9852 | -0.2853 | 0.9852 | -0.28533 | 0.8935
9 | -0.003578 | -0.00089671 | 0.0035781 | 0.00089664 | 1.4067e-07 | -7.3551e-08 | 0.005404 | 0.005404 | 0.005404 | 0.9852 | -0.2853 | 0.98525 | -0.28447 | 1.4846
10 | -0.0056236 | -0.0014093 | 0.0056244 | 0.0014094 | 7.5352e-07 | 1.2745e-07 | 0.0084933 | 0.0084931 | 0.0084933 | 0.98525 | -0.28447 | 0.98539 | -0.28166 | 2.3333
11 | 0.03369 | 0.0085046 | -0.033662 | -0.0084869 | 2.8323e-05 | 1.7741e-05 | 0.050396 | 0.050396 | 0.050396 | 0.99518 | -0.092121 | 0.99427 | -0.10969 | 13.845
12 | 0.020898 | 0.0052524 | -0.02089 | -0.0052471 | 8.7597e-06 | 5.2961e-06 | 0.031265 | 0.031265 | 0.031265 | 0.9948 | -0.099867 | 0.99434 | -0.10865 | 8.5893
13 | 0.0018229 | 0.00045526 | -0.0018226 | -0.00045645 | 2.963e-07 | -1.1908e-06 | 0.0027258 | 0.0027263 | 0.0027263 | 0.99489 | -0.098121 | 0.99472 | -0.10154 | 0.74899
14 | 0.0010641 | 0.00026636 | -0.0010641 | -0.00026668 | 2.4887e-08 | -3.2408e-07 | 0.0015917 | 0.0015918 | 0.0015918 | 0.99472 | -0.10154 | 0.99469 | -0.10203 | 0.43731
15 | 0.030393 | 0.0076677 | -0.03037 | -0.0076531 | 2.3369e-05 | 1.4566e-05 | 0.045504 | 0.045504 | 0.045504 | 0.99427 | -0.10969 | 0.99343 | -0.12576 | 12.5012
16 | 0.019807 | 0.0049757 | -0.019798 | -0.0049702 | 9.1724e-06 | 5.5095e-06 | 0.029645 | 0.029645 | 0.029645 | 0.99434 | -0.10865 | 0.99384 | -0.11836 | 8.1442
17 | 0.026825 | 0.0067648 | -0.026807 | -0.0067535 | 1.836e-05 | 1.1358e-05 | 0.040195 | 0.040195 | 0.040195 | 0.99343 | -0.12576 | 0.99269 | -0.14007 | 11.0427
18 | 0.019193 | 0.0048452 | -0.019164 | -0.0048276 | 2.9459e-05 | 1.763e-05 | 0.028782 | 0.028783 | 0.028783 | 0.99269 | -0.14007 | 0.99103 | -0.17216 | 7.9073
19 | 0.019164 | 0.0048276 | -0.019107 | -0.0047936 | 5.6799e-05 | 3.4003e-05 | 0.028783 | 0.028784 | 0.028784 | 0.99103 | -0.17216 | 0.98782 | -0.23432 | 7.9076
20 | 0.0080694 | 0.0020229 | -0.0080662 | -0.0020216 | 3.1937e-06 | 1.3065e-06 | 0.012156 | 0.012156 | 0.012156 | 0.98782 | -0.23432 | 0.98739 | -0.24263 | 3.3395
21 | 0.011037 | 0.0027707 | -0.011016 | -0.0027598 | 2.1143e-05 | 1.0927e-05 | 0.016628 | 0.016629 | 0.016629 | 0.98782 | -0.23432 | 0.98576 | -0.27455 | 4.5683
22 | 0.0073462 | 0.0018412 | -0.0073442 | -0.0018405 | 1.9577e-06 | 7.1189e-07 | 0.011089 | 0.011089 | 0.011089 | 0.98576 | -0.27455 | 0.98547 | -0.28014 | 3.0465
23 | 0.0066595 | 0.0016689 | -0.0066591 | -0.0016687 | 4.8054e-07 | 1.4609e-07 | 0.010056 | 0.010056 | 0.010056 | 0.98547 | -0.28014 | 0.98539 | -0.28166 | 2.7625
24 | -0.017196 | -0.0043109 | 0.017207 | 0.0043178 | 1.1634e-05 | 6.842e-06 | 0.02578 | 0.025779 | 0.02578 | 0.99257 | -0.14304 | 0.9933 | -0.12885 | 7.0823
25 | 0.012356 | 0.003098 | -0.012354 | -0.0030967 | 2.319e-06 | 1.2513e-06 | 0.018524 | 0.018524 | 0.018524 | 0.99257 | -0.14304 | 0.99236 | -0.14698 | 5.0891
26 | -0.018756 | -0.0047059 | 0.018766 | 0.0047115 | 9.3864e-06 | 5.5967e-06 | 0.0281 | 0.028099 | 0.0281 | 0.9933 | -0.12885 | 0.99384 | -0.11836 | 7.7197
27 | 0.012354 | 0.0030967 | -0.012351 | -0.0030954 | 2.5255e-06 | 1.3628e-06 | 0.018524 | 0.018524 | 0.018524 | 0.99236 | -0.14698 | 0.99214 | -0.15127 | 5.0891
28 | 0.012351 | 0.0030954 | -0.012347 | -0.0030931 | 4.1921e-06 | 2.2624e-06 | 0.018524 | 0.018525 | 0.018525 | 0.99214 | -0.15127 | 0.99177 | -0.1584 | 5.0892
29 | 0.0081302 | 0.0020363 | -0.0081261 | -0.0020346 | 4.1555e-06 | 1.699e-06 | 0.012198 | 0.012198 | 0.012198 | 0.99177 | -0.1584 | 0.99122 | -0.16913 | 3.3511
30 | 0.0073073 | 0.0018294 | -0.0073067 | -0.0018292 | 5.6548e-07 | 2.0037e-07 | 0.010969 | 0.010969 | 0.010969 | 0.99122 | -0.16913 | 0.99114 | -0.17076 | 3.0135
31 | 0.0016786 | 0.00041864 | -0.0016782 | -0.00042059 | 4.0871e-07 | -1.9501e-06 | 0.0025194 | 0.0025202 | 0.0025202 | 0.99114 | -0.17076 | 0.99087 | -0.17588 | 0.69235

## res_trafo
| p_hv_mw | q_hv_mvar | p_lv_mw | q_lv_mvar | pl_mw | ql_mvar | i_hv_ka | i_lv_ka | vm_hv_pu | va_hv_degree | vm_lv_pu | va_lv_degree | loading_percent
0 | -1.2729e-15 | -1.3162e-15 | 0.00165 | 1.2699e-07 | 0.00165 | 1.2699e-07 | 5.2857e-17 | 0.0023815 | 0.99998 | 149.9956 | 1 | 0 | 0.2619

## res_ext_grid
| p_mw | q_mvar
0 | 0.070228 | 0.017371

## res_load
| p_mw | q_mvar
0 | 0.0059287 | 0.0014859
1 | 0.00060272 | 0.00015106
2 | 0.0010401 | 0.00026066
3 | 0.0012768 | 0.00032
4 | 0.002393 | 0.00059973
5 | 0.0014246 | 0.00035704
6 | 0.0021533 | 0.00053968
7 | 0.0020455 | 0.00051265
8 | 0.0033368 | 0.00083628
9 | 0.00095638 | 0.00023969
10 | 0.00075848 | 0.00019009
11 | 0.0010641 | 0.00026668
12 | 0.0032686 | 0.00081918
13 | 0.0010828 | 0.00027137
14 | 0.0035444 | 0.0008883
15 | 0.0076141 | 0.0019083
16 | 0.0080662 | 0.0020216
17 | 0.00068471 | 0.0001716
18 | 0.0010347 | 0.00025932
19 | 0.0048397 | 0.0012129
20 | 0.0015488 | 0.00038816
21 | 0.0010322 | 0.0002587
22 | 0.0042168 | 0.0010568
23 | 0.00081874 | 0.0002052
24 | 0.0056282 | 0.0014106
25 | 0.0016782 | 0.00042059

## dtypes
| element | column | dtype
0 | bus | name | object
1 | bus | vn_kv | float64
2 | bus | type | object
3 | bus | zone | object
4 | bus | in_service | bool
5 | load | name | object
6 | load | bus | uint32
7 | load | p_mw | float64
8 | load | q_mvar | float64
9 | load | const_z_percent | float64
10 | load | const_i_percent | float64
11 | load | sn_mva | float64
12 | load | scaling | float64
13 | load | in_service | bool
14 | load | type | object
15 | ext_grid | name | object
16 | ext_grid | bus | uint32
17 | ext_grid | vm_pu | float64
18 | ext_grid | va_degree | float64
19 | ext_grid | slack_weight | float64
20 | ext_grid | in_service | bool
21 | line | name | object
22 | line | std_type | object
23 | line | from_bus | uint32
24 | line | to_bus | uint32
25 | line | length_km | float64
26 | line | r_ohm_per_km | float64
27 | line | x_ohm_per_km | float64
28 | line | c_nf_per_km | float64
29 | line | g_us_per_km | float64
30 | line | max_i_ka | float64
31 | line | df | float64
32 | line | parallel | uint32
33 | line | type | object
34 | line | in_service | bool
35 | trafo | name | object
36 | trafo | std_type | object
37 | trafo | hv_bus | uint32
38 | trafo | lv_bus | uint32
39 | trafo | sn_mva | float64
40 | trafo | vn_hv_kv | float64
41 | trafo | vn_lv_kv | float64
42 | trafo | vk_percent | float64
43 | trafo | vkr_percent | float64
44 | trafo | pfe_kw | float64
45 | trafo | i0_percent | float64
46 | trafo | shift_degree | float64
47 | trafo | tap_side | object
48 | trafo | tap_neutral | int32
49 | trafo | tap_min | int32
50 | trafo | tap_max | int32
51 | trafo | tap_step_percent | float64
52 | trafo | tap_step_degree | float64
53 | trafo | tap_pos | int32
54 | trafo | tap_phase_shifter | bool
55 | trafo | parallel | uint32
56 | trafo | df | float64
57 | trafo | in_service | bool
58 | line_geodata | coords | object
59 | bus_geodata | x | float64
60 | bus_geodata | y | float64
61 | bus_geodata | coords | object
62 | res_bus | vm_pu | float64
63 | res_bus | va_degree | float64
64 | res_bus | p_mw | float64
65 | res_bus | q_mvar | float64
66 | res_line | p_from_mw | float64
67 | res_line | q_from_mvar | float64
68 | res_line | p_to_mw | float64
69 | res_line | q_to_mvar | float64
70 | res_line | pl_mw | float64
71 | res_line | ql_mvar | float64
72 | res_line | i_from_ka | float64
73 | res_line | i_to_ka | float64
74 | res_line | i_ka | float64
75 | res_line | vm_from_pu | float64
76 | res_line | va_from_degree | float64
77 | res_line | vm_to_pu | float64
78 | res_line | va_to_degree | float64
79 | res_line | loading_percent | float64
80 | res_trafo | p_hv_mw | float64
81 | res_trafo | q_hv_mvar | float64
82 | res_trafo | p_lv_mw | float64
83 | res_trafo | q_lv_mvar | float64
84 | res_trafo | pl_mw | float64
85 | res_trafo | ql_mvar | float64
86 | res_trafo | i_hv_ka | float64
87 | res_trafo | i_lv_ka | float64
88 | res_trafo | vm_hv_pu | float64
89 | res_trafo | va_hv_degree | float64
90 | res_trafo | vm_lv_pu | float64
91 | res_trafo | va_lv_degree | float64
92 | res_trafo | loading_percent | float64
93 | res_ext_grid | p_mw | float64
94 | res_ext_grid | q_mvar | float64
95 | res_load | p_mw | float64
96 | res_load | q_mvar | float64

## parameters
| version | format_version | converged | OPF_converged | name | f_hz | sn_mva
0 | 2.14.6 | 2.14.0 | TRUE | FALSE |  | 50 | 1