## bus
| name | vn_kv | type | zone | in_service
0 | bus_LV_1323-19_0_2_node_0 | 0.4 | n |  | TRUE
1 | bus_LV_1323-19_0_2_node_1 | 0.4 | n |  | TRUE
2 | bus_LV_1323-19_0_2_node_2 | 0.4 | n |  | TRUE
3 | bus_LV_1323-19_0_2_node_3 | 0.4 | n |  | TRUE
4 | bus_LV_1323-19_0_2_node_4 | 0.4 | n |  | TRUE
5 | bus_LV_1323-19_0_2_node_5 | 0.4 | n |  | TRUE
6 | bus_LV_1323-19_0_2_node_6 | 0.4 | n |  | TRUE
7 | bus_LV_1323-19_0_2_node_7 | 0.4 | n |  | TRUE
8 | bus_LV_1323-19_0_2_node_8 | 0.4 | n |  | TRUE
9 | bus_LV_1323-19_0_2_node_9 | 0.4 | n |  | TRUE
10 | bus_LV_1323-19_0_2_node_21 | 0.4 | n |  | TRUE
11 | bus_LV_1323-19_0_2_node_19 | 0.4 | n |  | TRUE
12 | bus_LV_1323-19_0_2_node_10 | 0.4 | n |  | TRUE
13 | bus_LV_1323-19_0_2_node_11 | 0.4 | n |  | TRUE
14 | bus_LV_1323-19_0_2_node_12 | 0.4 | n |  | TRUE
15 | bus_LV_1323-19_0_2_node_13 | 0.4 | n |  | TRUE
16 | bus_LV_1323-19_0_2_node_14 | 0.4 | n |  | TRUE
17 | bus_LV_1323-19_0_2_node_15 | 0.4 | n |  | TRUE
18 | bus_LV_1323-19_0_2_node_16 | 0.4 | n |  | TRUE
19 | bus_LV_1323-19_0_2_node_17 | 0.4 | n |  | TRUE
20 | bus_LV_1323-19_0_2_node_24 | 0.4 | n |  | TRUE
21 | bus_LV_1323-19_0_2_node_28 | 0.4 | n |  | TRUE
22 | bus_LV_1323-19_0_2_node_26 | 0.4 | n |  | TRUE
23 | bus_LV_1323-19_0_2_node_22 | 0.4 | n |  | TRUE
24 | bus_LV_1323-19_0_2_node_25 | 0.4 | n |  | TRUE
25 | bus_LV_1323-19_0_2_node_18 | 0.4 | n |  | TRUE
26 | bus_LV_1323-19_0_2_node_20 | 0.4 | n |  | TRUE
27 | bus_LV_1323-19_0_2_node_23 | 0.4 | n |  | TRUE
28 | bus_LV_1323-19_0_2_node_31 | 0.4 | n |  | TRUE
29 | bus_MV_15_0_node_106 | 20 | n |  | TRUE

## load
| name | bus | p_mw | q_mvar | const_z_percent | const_i_percent | sn_mva | scaling | in_service | type
0 | LV_1323-19_0_2_load_0 | 0 | 0.01505 | 0.0037719 | 0 | 0 |  | 1 | TRUE | wye
1 | LV_1323-19_0_2_load_1 | 1 | 0.017596 | 0.00441 | 0 | 0 |  | 1 | TRUE | wye
2 | LV_1323-19_0_2_load_3 | 3 | 0.0094423 | 0.0023665 | 0 | 0 |  | 1 | TRUE | wye
3 | LV_1323-19_0_2_load_4 | 4 | 0.011798 | 0.0029568 | 0 | 0 |  | 1 | TRUE | wye
4 | LV_1323-19_0_2_load_6 | 6 | 0.0094439 | 0.0023669 | 0 | 0 |  | 1 | TRUE | wye
5 | LV_1323-19_0_2_load_7 | 7 | 0.0092683 | 0.0023228 | 0 | 0 |  | 1 | TRUE | wye
6 | LV_1323-19_0_2_load_8 | 8 | 0.0091709 | 0.0022984 | 0 | 0 |  | 1 | TRUE | wye
7 | LV_1323-19_0_2_load_9 | 9 | 0.026147 | 0.0065531 | 0 | 0 |  | 1 | TRUE | wye
8 | LV_1323-19_0_2_load_21 | 10 | 0.0045937 | 0.0011513 | 0 | 0 |  | 1 | TRUE | wye
9 | LV_1323-19_0_2_load_19 | 11 | 0.014971 | 0.0037521 | 0 | 0 |  | 1 | TRUE | wye
10 | LV_1323-19_0_2_load_10 | 12 | 0.0073545 | 0.0018432 | 0 | 0 |  | 1 | TRUE | wye
11 | LV_1323-19_0_2_load_11 | 13 | 0.020744 | 0.0051989 | 0 | 0 |  | 1 | TRUE | wye
12 | LV_1323-19_0_2_load_12 | 14 | 0.0088858 | 0.002227 | 0 | 0 |  | 1 | TRUE | wye
13 | LV_1323-19_0_2_load_24 | 20 | 0.01512 | 0.0037894 | 0 | 0 |  | 1 | TRUE | wye
14 | LV_1323-19_0_2_load_28 | 21 | 0.019391 | 0.0048598 | 0 | 0 |  | 1 | TRUE | wye
15 | LV_1323-19_0_2_load_26 | 22 | 0.013227 | 0.0033149 | 0 | 0 |  | 1 | TRUE | wye
16 | LV_1323-19_0_2_load_22 | 23 | 0.015677 | 0.0039291 | 0 | 0 |  | 1 | TRUE | wye
17 | LV_1323-19_0_2_load_25 | 24 | 0.0058303 | 0.0014612 | 0 | 0 |  | 1 | TRUE | wye
18 | LV_1323-19_0_2_load_18 | 25 | 0.014508 | 0.0036359 | 0 | 0 |  | 1 | TRUE | wye
19 | LV_1323-19_0_2_load_31 | 28 | 0.010322 | 0.002587 | 0 | 0 |  | 1 | TRUE | wye

## ext_grid
| name | bus | vm_pu | va_degree | slack_weight | in_service
0 |  | 25 | 1 | 0 | 1 | TRUE

## line
| name | std_type | from_bus | to_bus | length_km | r_ohm_per_km | x_ohm_per_km | c_nf_per_km | g_us_per_km | max_i_ka | df | parallel | type | in_service
0 | LV_1323-19_0_2_line_0 |  | 0 | 1 | 0.015622 | 0.125 | 0.08 | 261 | 0 | 0.364 | 1 | 1 | cs | TRUE
1 | LV_1323-19_0_2_line_1 |  | 0 | 2 | 0.049168 | 0.125 | 0.08 | 261 | 0 | 0.364 | 1 | 1 | cs | TRUE
2 | LV_1323-19_0_2_line_2 |  | 1 | 3 | 0.0050918 | 0.125 | 0.08 | 261 | 0 | 0.364 | 1 | 1 | cs | TRUE
3 | LV_1323-19_0_2_line_3 |  | 2 | 4 | 0.02587 | 0.125 | 0.08 | 261 | 0 | 0.364 | 1 | 1 | cs | TRUE
4 | LV_1323-19_0_2_line_4 |  | 2 | 5 | 0.011921 | 0.125 | 0.08 | 261 | 0 | 0.364 | 1 | 1 | cs | TRUE
5 | LV_1323-19_0_2_line_5 |  | 3 | 6 | 5.4847e-05 | 0.125 | 0.08 | 261 | 0 | 0.364 | 1 | 1 | cs | TRUE
6 | LV_1323-19_0_2_line_6 |  | 4 | 7 | 0.0084035 | 0.125 | 0.08 | 261 | 0 | 0.364 | 1 | 1 | cs | TRUE
7 | LV_1323-19_0_2_line_7 |  | 5 | 8 | 0.037023 | 0.125 | 0.08 | 261 | 0 | 0.364 | 1 | 1 | cs | TRUE
8 | LV_1323-19_0_2_line_8 |  | 5 | 9 | 0.019113 | 0.125 | 0.08 | 261 | 0 | 0.364 | 1 | 1 | cs | TRUE
9 | LV_1323-19_0_2_line_9 |  | 9 | 10 | 0.00049365 | 0.125 | 0.08 | 261 | 0 | 0.364 | 1 | 1 | cs | TRUE
10 | LV_1323-19_0_2_line_10 |  | 10 | 11 | 0.041828 | 0.125 | 0.08 | 261 | 0 | 0.364 | 1 | 1 | cs | TRUE
11 | LV_1323-19_0_2_line_11 |  | 11 | 25 | 0.0077968 | 0.125 | 0.08 | 261 | 0 | 0.364 | 1 | 1 | cs | TRUE
12 | LV_1323-19_0_2_line_12 |  | 12 | 13 | 0.047989 | 0.125 | 0.08 | 261 | 0 | 0.364 | 1 | 1 | cs | TRUE
13 | LV_1323-19_0_2_line_13 |  | 12 | 14 | 0.0052289 | 0.125 | 0.08 | 261 | 0 | 0.364 | 1 | 1 | cs | TRUE
14 | LV_1323-19_0_2_line_14 |  | 13 | 15 | 0.040741 | 0.125 | 0.08 | 261 | 0 | 0.364 | 1 | 1 | cs | TRUE
15 | LV_1323-19_0_2_line_15 |  | 14 | 16 | 0.055454 | 0.125 | 0.08 | 261 | 0 | 0.364 | 1 | 1 | cs | TRUE
16 | LV_1323-19_0_2_line_16 |  | 15 | 17 | 0.037405 | 0.125 | 0.08 | 261 | 0 | 0.364 | 1 | 1 | cs | TRUE
17 | LV_1323-19_0_2_line_17 |  | 15 | 18 | 0.07067 | 0.125 | 0.08 | 261 | 0 | 0.364 | 1 | 1 | cs | TRUE
18 | LV_1323-19_0_2_line_18 |  | 16 | 19 | 0.068592 | 0.125 | 0.08 | 261 | 0 | 0.364 | 1 | 1 | cs | TRUE
19 | LV_1323-19_0_2_line_19 |  | 17 | 20 | 0.0037308 | 0.125 | 0.08 | 261 | 0 | 0.364 | 1 | 1 | cs | TRUE
20 | LV_1323-19_0_2_line_20 |  | 18 | 21 | 0.0052711 | 0.125 | 0.08 | 261 | 0 | 0.364 | 1 | 1 | cs | TRUE
21 | LV_1323-19_0_2_line_21 |  | 19 | 22 | 0.058601 | 0.125 | 0.08 | 261 | 0 | 0.364 | 1 | 1 | cs | TRUE
22 | LV_1323-19_0_2_line_22 |  | 20 | 23 | 0.018025 | 0.125 | 0.08 | 261 | 0 | 0.364 | 1 | 1 | cs | TRUE
23 | LV_1323-19_0_2_line_23 |  | 22 | 24 | 0.038066 | 0.125 | 0.08 | 261 | 0 | 0.364 | 1 | 1 | cs | TRUE
24 | LV_1323-19_0_2_line_24 |  | 23 | 26 | 0.0080628 | 0.125 | 0.08 | 261 | 0 | 0.364 | 1 | 1 | cs | TRUE
25 | LV_1323-19_0_2_line_25 |  | 25 | 26 | 0.022159 | 0.125 | 0.08 | 261 | 0 | 0.364 | 1 | 1 | cs | TRUE
26 | LV_1323-19_0_2_line_26 |  | 26 | 27 | 0.034602 | 0.125 | 0.08 | 261 | 0 | 0.364 | 1 | 1 | cs | TRUE
27 | LV_1323-19_0_2_line_27 |  | 27 | 28 | 0.038502 | 0.125 | 0.08 | 261 | 0 | 0.364 | 1 | 1 | cs | TRUE

## trafo
| name | std_type | hv_bus | lv_bus | sn_mva | vn_hv_kv | vn_lv_kv | vk_percent | vkr_percent | pfe_kw | i0_percent | shift_degree | tap_side | tap_neutral | tap_min | tap_max | tap_step_percent | tap_step_degree | tap_pos | tap_phase_shifter | parallel | df | in_service
0 | LV_1323-19_0_2_trafo_18 | 0.63 MVA 20/0.4 kV | 29 | 25 | 0.63 | 20 | 0.4 | 6 | 1.206 | 1.65 | 0.2619 | 150 | hv | 0 | -2 | 2 | 2.5 | 0 | 0 | FALSE | 1 | 1 | TRUE

## line_geodata
| x0 | y0 | x1 | y1 | x2 | y2 | x3 | y3 | x4 | y4 | x5 | y5 | x6 | y6 | x7 | y7 | x8 | y8
0 | 2697110.1764 | 1227475.7868 | 2697110.1764 | 1227475.7868 | 2697095.5621 | 1227470.2683
1 | 2697157.773 | 1227463.4549 | 2697110.1764 | 1227475.7868
2 | 2697090.7987 | 1227468.4695 | 2697095.5621 | 1227470.2683
3 | 2697157.773 | 1227463.4549 | 2697154.7662 | 1227456.8233 | 2697145.5048 | 1227440.7062
4 | 2697162.3073 | 1227474.4814 | 2697159.2644 | 1227466.815 | 2697157.773 | 1227463.4549
5 | 2697090.7473 | 1227468.4501 | 2697090.7987 | 1227468.4695
6 | 2697145.5048 | 1227440.7062 | 2697144.6397 | 1227439.2008 | 2697141.2032 | 1227433.4874
7 | 2697162.3073 | 1227474.4814 | 2697173.2282 | 1227471.313 | 2697177.1546 | 1227470.3764 | 2697181.1367 | 1227469.741 | 2697184.659 | 1227469.8764 | 2697188.1392 | 1227469.344 | 2697191.5626 | 1227468.1101 | 2697194.6707 | 1227466.2262 | 2697197.0719 | 1227464.0158
8 | 2697162.3073 | 1227474.4814 | 2697164.6684 | 1227483.0595 | 2697165.622 | 1227490.1023 | 2697165.9145 | 1227493.1978
9 | 2697165.9145 | 1227493.1978 | 2697165.9609 | 1227493.6893
10 | 2697165.9609 | 1227493.6893 | 2697166.3975 | 1227498.3098 | 2697166.4351 | 1227505.2821 | 2697166.0711 | 1227512.7149 | 2697163.9984 | 1227527.3026 | 2697162.4519 | 1227535.1914
11 | 2697160.9519 | 1227542.8425 | 2697162.4519 | 1227535.1914
12 | 2697074.9004 | 1227677.9066 | 2697097.8466 | 1227658.0503 | 2697110.8129 | 1227646.0837
13 | 2697074.9004 | 1227677.9066 | 2697070.9464 | 1227681.3282
14 | 2697131.6263 | 1227612.669 | 2697126.8767 | 1227630.1374 | 2697113.7221 | 1227643.3989 | 2697110.8129 | 1227646.0837
15 | 2697042.5758 | 1227726.9094 | 2697046.3486 | 1227725.1585 | 2697048.4316 | 1227721.5232 | 2697050.7371 | 1227709.3632 | 2697052.9685 | 1227704.9964 | 2697068.5891 | 1227685.982 | 2697070.9464 | 1227681.3282
16 | 2697131.6263 | 1227612.669 | 2697146.3945 | 1227615.7012 | 2697149.3186 | 1227600.4935 | 2697150.9506 | 1227593.8487
17 | 2697134.963 | 1227670.0871 | 2697137.9037 | 1227658.9604 | 2697146.3945 | 1227615.7012 | 2697131.6263 | 1227612.669
18 | 2697010.7094 | 1227666.2571 | 2697013.0645 | 1227672.4221 | 2697023.8952 | 1227694.7259 | 2697040.9227 | 1227723.2464 | 2697042.5758 | 1227726.9094
19 | 2697150.9506 | 1227593.8487 | 2697151.6671 | 1227590.1874
20 | 2697134.963 | 1227670.0871 | 2697133.9357 | 1227675.2571
21 | 2697010.7094 | 1227666.2571 | 2697008.9475 | 1227662.2921 | 2697002.4021 | 1227641.6594 | 2696995.4299 | 1227609.7968
22 | 2697155.1363 | 1227572.4998 | 2697154.3573 | 1227576.4695 | 2697152.6707 | 1227585.0593 | 2697151.6671 | 1227590.1874
23 | 2696987.4062 | 1227572.5865 | 2696992.1816 | 1227594.948 | 2696993.2184 | 1227599.6906 | 2696995.4299 | 1227609.7968
24 | 2697156.6889 | 1227564.5879 | 2697155.1363 | 1227572.4998
25 | 2697156.6889 | 1227564.5879 | 2697160.9519 | 1227542.8425
26 | 2697156.6889 | 1227564.5879 | 2697163.0524 | 1227565.7149 | 2697173.6434 | 1227565.0985 | 2697191.1456 | 1227564.0948
27 | 2697191.1456 | 1227564.0948 | 2697198.7887 | 1227526.3591

## bus_geodata
| x | y | coords
0 | 2697110.1764 | 1227475.7868
1 | 2697095.5621 | 1227470.2683
2 | 2697157.773 | 1227463.4549
3 | 2697090.7987 | 1227468.4695
4 | 2697145.5048 | 1227440.7062
5 | 2697162.3073 | 1227474.4814
6 | 2697090.7473 | 1227468.4501
7 | 2697141.2032 | 1227433.4874
8 | 2697197.0719 | 1227464.0158
9 | 2697165.9145 | 1227493.1978
10 | 2697165.9609 | 1227493.6893
11 | 2697162.4519 | 1227535.1914
12 | 2697074.9004 | 1227677.9066
13 | 2697110.8129 | 1227646.0837
14 | 2697070.9464 | 1227681.3282
15 | 2697131.6263 | 1227612.669
16 | 2697042.5758 | 1227726.9094
17 | 2697150.9506 | 1227593.8487
18 | 2697134.963 | 1227670.0871
19 | 2697010.7094 | 1227666.2571
20 | 2697151.6671 | 1227590.1874
21 | 2697133.9357 | 1227675.2571
22 | 2696995.4299 | 1227609.7968
23 | 2697155.1363 | 1227572.4998
24 | 2696987.4062 | 1227572.5865
25 | 2697160.9519 | 1227542.8425
26 | 2697156.6889 | 1227564.5879
27 | 2697191.1456 | 1227564.0948
28 | 2697198.7887 | 1227526.3591
29 | 2697156.6889 | 1227564.5879

## line_std_types
| c_nf_per_km | r_ohm_per_km | x_ohm_per_km | max_i_ka | type | q_mm2 | alpha | voltage_rating
NAYY 4x50 SE | 210 | 0.642 | 0.083 | 0.142 | cs | 50 | 0.00403 | LV
NAYY 4x120 SE | 264 | 0.225 | 0.08 | 0.242 | cs | 120 | 0.00403 | LV
NAYY 4x150 SE | 261 | 0.208 | 0.08 | 0.27 | cs | 150 | 0.00403 | LV
NA2XS2Y 1x95 RM/25 12/20 kV | 216 | 0.313 | 0.132 | 0.252 | cs | 95 | 0.00403 | MV
NA2XS2Y 1x185 RM/25 12/20 kV | 273 | 0.161 | 0.117 | 0.362 | cs | 185 | 0.00403 | MV
NA2XS2Y 1x240 RM/25 12/20 kV | 304 | 0.122 | 0.112 | 0.421 | cs | 240 | 0.00403 | MV
NA2XS2Y 1x95 RM/25 6/10 kV | 315 | 0.313 | 0.123 | 0.249 | cs | 95 | 0.00403 | MV
NA2XS2Y 1x185 RM/25 6/10 kV | 406 | 0.161 | 0.11 | 0.358 | cs | 185 | 0.00403 | MV
NA2XS2Y 1x240 RM/25 6/10 kV | 456 | 0.122 | 0.105 | 0.416 | cs | 240 | 0.00403 | MV
NA2XS2Y 1x150 RM/25 12/20 kV | 250 | 0.206 | 0.116 | 0.319 | cs | 150 | 0.00403 | MV
NA2XS2Y 1x120 RM/25 12/20 kV | 230 | 0.253 | 0.119 | 0.283 | cs | 120 | 0.00403 | MV
NA2XS2Y 1x70 RM/25 12/20 kV | 190 | 0.443 | 0.132 | 0.22 | cs | 70 | 0.00403 | MV
NA2XS2Y 1x150 RM/25 6/10 kV | 360 | 0.206 | 0.11 | 0.315 | cs | 150 | 0.00403 | MV
NA2XS2Y 1x120 RM/25 6/10 kV | 340 | 0.253 | 0.113 | 0.28 | cs | 120 | 0.00403 | MV
NA2XS2Y 1x70 RM/25 6/10 kV | 280 | 0.443 | 0.123 | 0.217 | cs | 70 | 0.00403 | MV
N2XS(FL)2Y 1x120 RM/35 64/110 kV | 112 | 0.153 | 0.166 | 0.366 | cs | 120 | 0.00393 | HV
N2XS(FL)2Y 1x185 RM/35 64/110 kV | 125 | 0.099 | 0.156 | 0.457 | cs | 185 | 0.00393 | HV
N2XS(FL)2Y 1x240 RM/35 64/110 kV | 135 | 0.075 | 0.149 | 0.526 | cs | 240 | 0.00393 | HV
N2XS(FL)2Y 1x300 RM/35 64/110 kV | 144 | 0.06 | 0.144 | 0.588 | cs | 300 | 0.00393 | HV
15-AL1/3-ST1A 0.4 | 11 | 1.8769 | 0.35 | 0.105 | ol | 16 | 0.00403 | LV
24-AL1/4-ST1A 0.4 | 11.25 | 1.2012 | 0.335 | 0.14 | ol | 24 | 0.00403 | LV
48-AL1/8-ST1A 0.4 | 12.2 | 0.5939 | 0.3 | 0.21 | ol | 48 | 0.00403 | LV
94-AL1/15-ST1A 0.4 | 13.2 | 0.306 | 0.29 | 0.35 | ol | 94 | 0.00403 | LV
34-AL1/6-ST1A 10.0 | 9.7 | 0.8342 | 0.36 | 0.17 | ol | 34 | 0.00403 | MV
48-AL1/8-ST1A 10.0 | 10.1 | 0.5939 | 0.35 | 0.21 | ol | 48 | 0.00403 | MV
70-AL1/11-ST1A 10.0 | 10.4 | 0.4132 | 0.339 | 0.29 | ol | 70 | 0.00403 | MV
94-AL1/15-ST1A 10.0 | 10.75 | 0.306 | 0.33 | 0.35 | ol | 94 | 0.00403 | MV
122-AL1/20-ST1A 10.0 | 11.1 | 0.2376 | 0.323 | 0.41 | ol | 122 | 0.00403 | MV
149-AL1/24-ST1A 10.0 | 11.25 | 0.194 | 0.315 | 0.47 | ol | 149 | 0.00403 | MV
34-AL1/6-ST1A 20.0 | 9.15 | 0.8342 | 0.382 | 0.17 | ol | 34 | 0.00403 | MV
48-AL1/8-ST1A 20.0 | 9.5 | 0.5939 | 0.372 | 0.21 | ol | 48 | 0.00403 | MV
70-AL1/11-ST1A 20.0 | 9.7 | 0.4132 | 0.36 | 0.29 | ol | 70 | 0.00403 | MV
94-AL1/15-ST1A 20.0 | 10 | 0.306 | 0.35 | 0.35 | ol | 94 | 0.00403 | MV
122-AL1/20-ST1A 20.0 | 10.3 | 0.2376 | 0.344 | 0.41 | ol | 122 | 0.00403 | MV
149-AL1/24-ST1A 20.0 | 10.5 | 0.194 | 0.337 | 0.47 | ol | 149 | 0.00403 | MV
184-AL1/30-ST1A 20.0 | 10.75 | 0.1571 | 0.33 | 0.535 | ol | 184 | 0.00403 | MV
243-AL1/39-ST1A 20.0 | 11 | 0.1188 | 0.32 | 0.645 | ol | 243 | 0.00403 | MV
48-AL1/8-ST1A 110.0 | 8 | 0.5939 | 0.46 | 0.21 | ol | 48 | 0.00403 | HV
70-AL1/11-ST1A 110.0 | 8.4 | 0.4132 | 0.45 | 0.29 | ol | 70 | 0.00403 | HV
94-AL1/15-ST1A 110.0 | 8.65 | 0.306 | 0.44 | 0.35 | ol | 94 | 0.00403 | HV
122-AL1/20-ST1A 110.0 | 8.5 | 0.2376 | 0.43 | 0.41 | ol | 122 | 0.00403 | HV
149-AL1/24-ST1A 110.0 | 8.75 | 0.194 | 0.41 | 0.47 | ol | 149 | 0.00403 | HV
184-AL1/30-ST1A 110.0 | 8.8 | 0.1571 | 0.4 | 0.535 | ol | 184 | 0.00403 | HV
243-AL1/39-ST1A 110.0 | 9 | 0.1188 | 0.39 | 0.645 | ol | 243 | 0.00403 | HV
305-AL1/39-ST1A 110.0 | 9.2 | 0.0949 | 0.38 | 0.74 | ol | 305 | 0.00403 | HV
490-AL1/64-ST1A 110.0 | 9.75 | 0.059 | 0.37 | 0.96 | ol | 490 | 0.00403 | HV
679-AL1/86-ST1A 110.0 | 9.95 | 0.042 | 0.36 | 1.15 | ol | 679 | 0.00403 | HV
490-AL1/64-ST1A 220.0 | 10 | 0.059 | 0.285 | 0.96 | ol | 490 | 0.00403 | HV
679-AL1/86-ST1A 220.0 | 11.7 | 0.042 | 0.275 | 1.15 | ol | 679 | 0.00403 | HV
490-AL1/64-ST1A 380.0 | 11 | 0.059 | 0.253 | 0.96 | ol | 490 | 0.00403 | HV
679-AL1/86-ST1A 380.0 | 14.6 | 0.042 | 0.25 | 1.15 | ol | 679 | 0.00403 | HV

## trafo_std_types
| i0_percent | pfe_kw | vkr_percent | sn_mva | vn_lv_kv | vn_hv_kv | vk_percent | shift_degree | vector_group | tap_side | tap_neutral | tap_min | tap_max | tap_step_degree | tap_step_percent | tap_phase_shifter
160 MVA 380/110 kV | 0.06 | 60 | 0.25 | 160 | 110 | 380 | 12.2 | 0 | Yy0 | hv | 0 | -9 | 9 | 0 | 1.5 | FALSE
100 MVA 220/110 kV | 0.06 | 55 | 0.26 | 100 | 110 | 220 | 12 | 0 | Yy0 | hv | 0 | -9 | 9 | 0 | 1.5 | FALSE
63 MVA 110/20 kV | 0.04 | 22 | 0.32 | 63 | 20 | 110 | 18 | 150 | YNd5 | hv | 0 | -9 | 9 | 0 | 1.5 | FALSE
40 MVA 110/20 kV | 0.05 | 18 | 0.34 | 40 | 20 | 110 | 16.2 | 150 | YNd5 | hv | 0 | -9 | 9 | 0 | 1.5 | FALSE
25 MVA 110/20 kV | 0.07 | 14 | 0.41 | 25 | 20 | 110 | 12 | 150 | YNd5 | hv | 0 | -9 | 9 | 0 | 1.5 | FALSE
63 MVA 110/10 kV | 0.04 | 22 | 0.32 | 63 | 10 | 110 | 18 | 150 | YNd5 | hv | 0 | -9 | 9 | 0 | 1.5 | FALSE
40 MVA 110/10 kV | 0.05 | 18 | 0.34 | 40 | 10 | 110 | 16.2 | 150 | YNd5 | hv | 0 | -9 | 9 | 0 | 1.5 | FALSE
25 MVA 110/10 kV | 0.07 | 14 | 0.41 | 25 | 10 | 110 | 12 | 150 | YNd5 | hv | 0 | -9 | 9 | 0 | 1.5 | FALSE
0.25 MVA 20/0.4 kV | 0.32 | 0.8 | 1.44 | 0.25 | 0.4 | 20 | 6 | 150 | Yzn5 | hv | 0 | -2 | 2 | 0 | 2.5 | FALSE
0.4 MVA 20/0.4 kV | 0.3375 | 1.35 | 1.425 | 0.4 | 0.4 | 20 | 6 | 150 | Dyn5 | hv | 0 | -2 | 2 | 0 | 2.5 | FALSE
0.63 MVA 20/0.4 kV | 0.2619 | 1.65 | 1.206 | 0.63 | 0.4 | 20 | 6 | 150 | Dyn5 | hv | 0 | -2 | 2 | 0 | 2.5 | FALSE
0.25 MVA 10/0.4 kV | 0.24 | 0.6 | 1.2 | 0.25 | 0.4 | 10 | 4 | 150 | Dyn5 | hv | 0 | -2 | 2 | 0 | 2.5 | FALSE
0.4 MVA 10/0.4 kV | 0.2375 | 0.95 | 1.325 | 0.4 | 0.4 | 10 | 4 | 150 | Dyn5 | hv | 0 | -2 | 2 | 0 | 2.5 | FALSE
0.63 MVA 10/0.4 kV | 0.1873 | 1.18 | 1.0794 | 0.63 | 0.4 | 10 | 4 | 150 | Dyn5 | hv | 0 | -2 | 2 | 0 | 2.5 | FALSE

## trafo3w_std_types
| sn_hv_mva | sn_mv_mva | sn_lv_mva | vn_hv_kv | vn_mv_kv | vn_lv_kv | vk_hv_percent | vk_mv_percent | vk_lv_percent | vkr_hv_percent | vkr_mv_percent | vkr_lv_percent | pfe_kw | i0_percent | shift_mv_degree | shift_lv_degree | vector_group | tap_side | tap_neutral | tap_min | tap_max | tap_step_percent
63/25/38 MVA 110/20/10 kV | 63 | 25 | 38 | 110 | 20 | 10 | 10.4 | 10.4 | 10.4 | 0.28 | 0.32 | 0.35 | 35 | 0.89 | 0 | 0 | YN0yn0yn0 | hv | 0 | -10 | 10 | 1.2
63/25/38 MVA 110/10/10 kV | 63 | 25 | 38 | 110 | 10 | 10 | 10.4 | 10.4 | 10.4 | 0.28 | 0.32 | 0.35 | 35 | 0.89 | 0 | 0 | YN0yn0yn0 | hv | 0 | -10 | 10 | 1.2

## fuse_std_types
| fuse_type | i_rated_a | t_avg | t_min | t_total | x_avg | x_min | x_total
HV 100A | HV 100A | 100 | 0 | [10.0, 3.64, 0.854, 0.281, 0.1, 0.0531, 0.022, 0.01] | [10.0, 4.267, 1.21, 0.403, 0.1, 0.058, 0.022, 0.01] | 0 | [300.0, 350.0, 450.0, 550.0, 700.0, 850.0, 1200.0, 1752.0] | [600.0, 700.0, 900.0, 1150.0, 1665.0, 2000.0, 3000.0, 4313.0]
HV 10A | HV 10A | 10 | 0 | [10.0, 1675.0, 0.344, 0.156, 0.1, 0.0417, 0.0171, 0.01] | [10.0, 1.3, 0.3, 0.155, 0.1, 0.0555, 0.023, 0.01] | 0 | [30.0, 32.0, 35.0, 37.0, 39.0, 50.0, 70.0, 88.0] | [60.0, 70.0, 80.0, 87.0, 94.0, 110.0, 150.0, 216.0]
HV 125A | HV 125A | 125 | 0 | [10.0, 1.82, 0.344, 0.1, 0.0467, 0.0269, 0.01] | [10.0, 2.478, 0.426, 0.1, 0.0427, 0.0211, 0.01] | 0 | [375.0, 500.0, 700.0, 925.0, 1200.0, 1500.0, 2341.0] | [750.0, 1000.0, 1500.0, 2200.0, 3000.0, 4000.0, 5765.0]
HV 160A | HV 160A | 160 | 0 | [10.0, 4.15, 1.03, 0.198, 0.1, 0.051, 0.0172, 0.01] | [10.0, 2.3, 0.734, 0.274, 0.1, 0.046, 0.0177, 0.01] | 0 | [480.0, 550.0, 700.0, 1000.0, 1260.0, 1600.0, 2500.0, 3227.0] | [960.0, 1300.0, 1700.0, 2200.0, 2996.0, 4000.0, 6000.0, 7946.0]
HV 16A | HV 16A | 16 | 0 | [10.0, 0.352, 0.164, 0.1, 0.0649, 0.0342, 0.01] | [10.0, 2.34, 0.722, 0.181, 0.1, 0.055, 0.0296, 0.01] | 0 | [48.0, 60.0, 65.0, 71.0, 80.0, 100.0, 162.0] | [96.0, 110.0, 125.0, 150.0, 168.0, 200.0, 250.0, 398.0]
HV 200A | HV 200A | 200 | 0 | [10.0, 4.267, 1.21, 0.403, 0.1, 0.058, 0.022, 0.01] | [10.0, 3.73, 1.654, 0.328, 0.1, 0.0531, 0.019, 0.01] | 0 | [600.0, 700.0, 900.0, 1150.0, 1665.0, 2000.0, 3000.0, 4313.0] | [1200.0, 1500.0, 1800.0, 2700.0, 3960.0, 5000.0, 7500.0, 10620.0]
HV 20A | HV 20A | 20 | 0 | [10.0, 1.3, 0.3, 0.155, 0.1, 0.0555, 0.023, 0.01] | [10.0, 1.3, 0.161, 0.1, 0.0611, 0.0399, 0.0141, 0.01] | 0 | [60.0, 70.0, 80.0, 87.0, 94.0, 110.0, 150.0, 216.0] | [120.0, 150.0, 200.0, 223.0, 260.0, 300.0, 450.0, 532.0]
HV 25A | HV 25A | 25 | 0 | [10.0, 2.512, 0.833, 0.299, 0.1, 0.0372, 0.0223, 0.01] | [10.0, 3.125, 0.597, 0.198, 0.1, 0.0378, 0.022, 0.01] | 0 | [75.0, 82.0, 90.0, 100.0, 124.0, 170.0, 200.0, 289.0] | [150.0, 170.0, 210.0, 250.0, 294.0, 400.0, 500.0, 711.0]
HV 31.5A | HV 31.5A | 31.5 | 0 | [10.0, 2.34, 0.722, 0.181, 0.1, 0.055, 0.0296, 0.01] | [10.0, 2.84, 0.368, 0.164, 0.1, 0.0621, 0.0378, 0.0195, 0.01] | 0 | [95.0, 110.0, 125.0, 150.0, 165.0, 200.0, 250.0, 390.0] | [189.0, 220.0, 300.0, 350.0, 393.0, 450.0, 530.0, 700.0, 960.0]
HV 40A | HV 40A | 40 | 0 | [10.0, 1.3, 0.161, 0.1, 0.0611, 0.0399, 0.0141, 0.01] | [10.0, 2.05, 0.369, 0.198, 0.1, 0.051, 0.0298, 0.01] | 0 | [120.0, 150.0, 200.0, 223.0, 260.0, 300.0, 450.0, 532.0] | [240.0, 300.0, 400.0, 450.0, 530.0, 650.0, 800.0, 1311.0]
HV 50A | HV 50A | 50 | 0 | [10.0, 3.215, 0.597, 0.198, 0.1, 0.0378, 0.022, 0.01] | [10.0, 3.64, 0.854, 0.281, 0.1, 0.0531, 0.022, 0.01] | 0 | [150.0, 170.0, 210.0, 250.0, 294.0, 400.0, 500.0, 711.0] | [300.0, 350.0, 450.0, 550.0, 700.0, 850.0, 1200.0, 1752.0]
HV 6.3A | HV 6.3A | 6.3 | 0 | [10.0, 1.39, 0.344, 0.168, 0.1, 0.056, 0.0263, 0.01] | [10.0, 1.711, 0.516, 0.198, 0.1, 0.0634, 0.0303, 0.01] | 0 | [19.0, 19.5, 20.4, 20.8, 22.0, 25.0, 32.0, 48.0] | [38.0, 40.0, 43.0, 48.0, 53.0, 60.0, 75.0, 118.0]
HV 63A | HV 63A | 63 | 0 | [10.0, 2.84, 0.368, 0.164, 0.1, 0.0621, 0.0378, 0.0195, 0.01] | [10.0, 1.82, 0.344, 0.1, 0.0467, 0.0269, 0.01] | 0 | [189.0, 220.0, 300.0, 350.0, 393.0, 450.0, 530.0, 700.0, 961.0] | [378.0, 500.0, 700.0, 934.0, 1200.0, 1500.0, 2366.0]
HV 80A | HV 80A | 80 | 0 | [10.0, 2.05, 0.369, 0.198, 0.1, 0.051, 0.0298, 0.01] | [10.0, 4.15, 1.03, 0.198, 0.1, 0.051, 0.0172, 0.01] | 0 | [240.0, 300.0, 400.0, 450.0, 530.0, 650.0, 800.0, 1311.0] | [480.0, 550.0, 700.0, 1000.0, 1260.0, 1600.0, 2500.0, 3227.0]
Siemens NH-1-100 | Siemens NH-1-100 | 100 | [5400.0, 2000.0, 400.0, 20.0, 1.0, 0.2, 0.012, 0.004] | 0 | 0 | [150.0, 190.0, 250.0, 430.0, 900.0, 1250.0, 2700.0, 3600.0] | 0 | 0
Siemens NH-1-125 | Siemens NH-1-125 | 125 | [4800.0, 120.0, 7.0, 0.1, 0.004] | 0 | 0 | [180.0, 400.0, 740.0, 2000.0, 4250.0] | 0 | 0
Siemens NH-1-16 | Siemens NH-1-16 | 16 | [4000.0, 400.0, 2.0, 0.1, 0.04, 0.01] | 0 | 0 | [26.0, 35.0, 75.0, 150.0, 200.0, 300.0] | 0 | 0
Siemens NH-1-160 | Siemens NH-1-160 | 160 | [4800.0, 120.0, 7.0, 0.1, 0.004] | 0 | 0 | [210.0, 500.0, 900.0, 2300.0, 5000.0] | 0 | 0
Siemens NH-1-25 | Siemens NH-1-25 | 25 | [4000.0, 1000.0, 10.0, 0.2, 0.02, 0.01] | 0 | 0 | [40.0, 50.0, 100.0, 210.0, 400.0, 500.0] | 0 | 0
Siemens NH-1-50 | Siemens NH-1-50 | 50 | [4000.0, 40.0, 4.0, 1.0, 0.02, 0.01] | 0 | 0 | [86.0, 200.0, 300.0, 400.0, 1000.0, 1280.0] | 0 | 0
Siemens NH-1-63 | Siemens NH-1-63 | 63 | [4000.0, 100.0, 10.0, 2.0, 0.04, 0.01] | 0 | 0 | [100.0, 200.0, 300.0, 400.0, 1000.0, 1500.0] | 0 | 0
Siemens NH-1-80 | Siemens NH-1-80 | 80 | [4800.0, 120.0, 7.0, 0.1, 0.01] | 0 | 0 | [150.58, 250.0, 450.0, 1150.0, 2470.0] | 0 | 0
Siemens NH-2-1000 | Siemens NH-2-1000 | 1000 | [4800.0, 120.0, 7.0, 0.1, 0.004] | 0 | 0 | [1900.0, 3500.0, 8400.0, 24000.0, 52000.0] | 0 | 0
Siemens NH-2-200 | Siemens NH-2-200 | 200 | [4800.0, 120.0, 7.0, 0.1, 0.004] | 0 | 0 | [280.0, 650.0, 1200.0, 3000.0, 7000.0] | 0 | 0
Siemens NH-2-224 | Siemens NH-2-224 | 224 | [4800.0, 120.0, 7.0, 0.2, 0.04, 0.004] | 0 | 0 | [400.0, 750.0, 1453.0, 3025.0, 4315.0, 7600.0] | 0 | 0
Siemens NH-2-250 | Siemens NH-2-250 | 250 | [4800.0, 120.0, 7.0, 0.1, 0.004] | 0 | 0 | [450.0, 800.0, 1650.0, 4000.0, 8500.0] | 0 | 0
Siemens NH-2-315 | Siemens NH-2-315 | 315 | [4800.0, 120.0, 7.0, 0.1, 0.004] | 0 | 0 | [550.0, 920.0, 1900.0, 5000.0, 11000.0] | 0 | 0
Siemens NH-2-355 | Siemens NH-2-355 | 355 | [4800.0, 120.0, 6.0, 0.1, 0.004] | 0 | 0 | [650.0, 1116.27, 2350.0, 5840.0, 12790.0] | 0 | 0
Siemens NH-2-400 | Siemens NH-2-400 | 400 | [4800.0, 120.0, 7.0, 0.1, 0.004] | 0 | 0 | [720.0, 1350.0, 2800.0, 6500.0, 15000.0] | 0 | 0
Siemens NH-2-425 | Siemens NH-2-425 | 425 | [4800.0, 120.0, 7.0, 0.1, 0.004] | 0 | 0 | [850.0, 1500.0, 3050.0, 7500.0, 16500.0] | 0 | 0
Siemens NH-2-630 | Siemens NH-2-630 | 630 | [4800.0, 120.0, 7.0, 0.1, 0.004] | 0 | 0 | [1200.0, 2000.0, 4800.0, 12000.0, 26000.0] | 0 | 0

## res_bus
| vm_pu | va_degree | p_mw | q_mvar
0 | 0.99019 | -0.18862 | 0.01505 | 0.0037719
1 | 0.98967 | -0.19876 | 0.017596 | 0.00441
2 | 0.99252 | -0.14368 | 0 | 0
3 | 0.98958 | -0.20047 | 0.0094423 | 0.0023665
4 | 0.99202 | -0.15333 | 0.011798 | 0.0029568
5 | 0.99331 | -0.12838 | 0 | 0
6 | 0.98958 | -0.20048 | 0.0094439 | 0.0023669
7 | 0.99195 | -0.15471 | 0.0092683 | 0.0023228
8 | 0.993 | -0.13438 | 0.0091709 | 0.0022984
9 | 0.99474 | -0.10081 | 0.026147 | 0.0065531
10 | 0.99479 | -0.099875 | 0.0045937 | 0.0011513
11 | 0.99909 | -0.017341 | 0.014971 | 0.0037521
12 | 0.98886 | -0.21421 | 0.0073545 | 0.0018432
13 | 0.99042 | -0.18406 | 0.020744 | 0.0051989
14 | 0.98873 | -0.21682 | 0.0088858 | 0.002227
15 | 0.99251 | -0.14357 | 0 | 0
16 | 0.98775 | -0.23568 | 0 | 0
17 | 0.9951 | -0.09377 | 0 | 0
18 | 0.99126 | -0.16785 | 0 | 0
19 | 0.98655 | -0.25907 | 0 | 0
20 | 0.99536 | -0.088817 | 0.01512 | 0.0037894
21 | 0.99116 | -0.16966 | 0.019391 | 0.0048598
22 | 0.98552 | -0.27909 | 0.013227 | 0.0033149
23 | 0.99685 | -0.060142 | 0.015677 | 0.0039291
24 | 0.98532 | -0.28308 | 0.0058303 | 0.0014612
25 | 1 | 0 | -0.24745 | -0.062283
26 | 0.99764 | -0.045129 | 0 | 0
27 | 0.99731 | -0.051387 | 0 | 0
28 | 0.99695 | -0.058354 | 0.010322 | 0.002587
29 | 0.99998 | 149.9956 | 0 | 0

## res_line
| p_from_mw | q_from_mvar | p_to_mw | q_to_mvar | pl_mw | ql_mvar | i_from_ka | i_to_ka | i_ka | vm_from_pu | va_from_degree | vm_to_pu | va_to_degree | loading_percent
0 | 0.036502 | 0.0091553 | -0.036484 | -0.0091443 | 1.7628e-05 | 1.1081e-05 | 0.054855 | 0.054855 | 0.054855 | 0.99019 | -0.18862 | 0.98967 | -0.19876 | 15.0702
1 | -0.051551 | -0.012927 | 0.051662 | 0.012997 | 0.00011066 | 7.019e-05 | 0.077472 | 0.077471 | 0.077472 | 0.99019 | -0.18862 | 0.99252 | -0.14368 | 21.2834
2 | 0.018888 | 0.0047342 | -0.018886 | -0.0047333 | 1.5399e-06 | 9.2012e-07 | 0.028399 | 0.028399 | 0.028399 | 0.98967 | -0.19876 | 0.98958 | -0.20047 | 7.8018
3 | 0.021076 | 0.0052858 | -0.021067 | -0.0052799 | 9.6871e-06 | 5.8656e-06 | 0.0316 | 0.0316 | 0.0316 | 0.99252 | -0.14368 | 0.99202 | -0.15333 | 8.6812
4 | -0.072738 | -0.018283 | 0.072792 | 0.018317 | 5.3182e-05 | 3.3882e-05 | 0.10907 | 0.10907 | 0.10907 | 0.99252 | -0.14368 | 0.99331 | -0.12838 | 29.9645
5 | 0.0094439 | 0.0023669 | -0.0094439 | -0.0023669 | 4.1487e-09 | 1.9506e-09 | 0.014201 | 0.014201 | 0.014201 | 0.98958 | -0.20047 | 0.98958 | -0.20048 | 3.9013
6 | 0.0092689 | 0.0023231 | -0.0092683 | -0.0023228 | 6.0915e-07 | 2.8137e-07 | 0.013903 | 0.013903 | 0.013903 | 0.99202 | -0.15333 | 0.99195 | -0.15471 | 3.8196
7 | 0.0091735 | 0.0022996 | -0.0091709 | -0.0022984 | 2.622e-06 | 1.199e-06 | 0.013742 | 0.013743 | 0.013743 | 0.99331 | -0.12838 | 0.993 | -0.13438 | 3.7755
8 | -0.081965 | -0.020617 | 0.082073 | 0.020686 | 0.00010811 | 6.8942e-05 | 0.12281 | 0.12281 | 0.12281 | 0.99331 | -0.12838 | 0.99474 | -0.10081 | 33.7399
9 | -0.10822 | -0.027239 | 0.10823 | 0.027242 | 4.8538e-06 | 3.1e-06 | 0.16193 | 0.16193 | 0.16193 | 0.99474 | -0.10081 | 0.99479 | -0.099875 | 44.4853
10 | -0.11282 | -0.028393 | 0.11327 | 0.028679 | 0.00044693 | 0.00028549 | 0.1688 | 0.1688 | 0.1688 | 0.99479 | -0.099875 | 0.99909 | -0.017341 | 46.373
11 | -0.12824 | -0.032431 | 0.12834 | 0.032499 | 0.00010677 | 6.823e-05 | 0.1911 | 0.1911 | 0.1911 | 0.99909 | -0.017341 | 1 | 0 | 52.4986
12 | -0.035359 | -0.0088827 | 0.03541 | 0.0089147 | 5.096e-05 | 3.1998e-05 | 0.053215 | 0.053214 | 0.053215 | 0.98886 | -0.21421 | 0.99042 | -0.18406 | 14.6194
13 | 0.028004 | 0.0070395 | -0.028001 | -0.0070373 | 3.4833e-06 | 2.1622e-06 | 0.042148 | 0.042148 | 0.042148 | 0.98886 | -0.21421 | 0.98873 | -0.21682 | 11.579
14 | -0.056154 | -0.014114 | 0.056262 | 0.014183 | 0.00010878 | 6.9092e-05 | 0.08438 | 0.08438 | 0.08438 | 0.99042 | -0.18406 | 0.99251 | -0.14357 | 23.1814
15 | 0.019115 | 0.0048103 | -0.019098 | -0.0048 | 1.7218e-05 | 1.0309e-05 | 0.028775 | 0.028775 | 0.028775 | 0.98873 | -0.21682 | 0.98775 | -0.23568 | 7.9052
16 | -0.075677 | -0.019057 | 0.075858 | 0.019172 | 0.00018067 | 0.00011514 | 0.11349 | 0.11349 | 0.11349 | 0.99251 | -0.14357 | 0.9951 | -0.09377 | 31.1788
17 | 0.019415 | 0.0048743 | -0.019393 | -0.0048608 | 2.2458e-05 | 1.3461e-05 | 0.029111 | 0.029111 | 0.029111 | 0.99251 | -0.14357 | 0.99126 | -0.16785 | 7.9975
18 | 0.019098 | 0.0048 | -0.019076 | -0.0047873 | 2.1298e-05 | 1.2754e-05 | 0.028775 | 0.028775 | 0.028775 | 0.98775 | -0.23568 | 0.98655 | -0.25907 | 7.9053
19 | -0.075858 | -0.019172 | 0.075876 | 0.019184 | 1.802e-05 | 1.1484e-05 | 0.11349 | 0.11349 | 0.11349 | 0.9951 | -0.09377 | 0.99536 | -0.088817 | 31.1788
20 | 0.019393 | 0.0048608 | -0.019391 | -0.0048598 | 1.6751e-06 | 1.0041e-06 | 0.029111 | 0.029111 | 0.029111 | 0.99126 | -0.16785 | 0.99116 | -0.16966 | 7.9976
21 | 0.019076 | 0.0047873 | -0.019058 | -0.0047764 | 1.8196e-05 | 1.0898e-05 | 0.028775 | 0.028776 | 0.028776 | 0.98655 | -0.25907 | 0.98552 | -0.27909 | 7.9054
22 | -0.090996 | -0.022973 | 0.091121 | 0.023053 | 0.00012519 | 7.9888e-05 | 0.13609 | 0.13609 | 0.13609 | 0.99536 | -0.088817 | 0.99685 | -0.060142 | 37.3885
23 | 0.0058314 | 0.0014614 | -0.0058303 | -0.0014612 | 1.1066e-06 | 2.233e-07 | 0.0088047 | 0.0088049 | 0.0088049 | 0.98552 | -0.27909 | 0.98532 | -0.28308 | 2.4189
24 | -0.1068 | -0.026982 | 0.10688 | 0.027031 | 7.6916e-05 | 4.9121e-05 | 0.1595 | 0.1595 | 0.1595 | 0.99685 | -0.060142 | 0.99764 | -0.045129 | 43.8176
25 | 0.11746 | 0.029784 | -0.1172 | -0.029621 | 0.0002542 | 0.0001624 | 0.1749 | 0.1749 | 0.1749 | 1 | 0 | 0.99764 | -0.045129 | 48.05
26 | 0.010329 | 0.0025902 | -0.010326 | -0.0025887 | 3.0798e-06 | 1.5194e-06 | 0.015406 | 0.015406 | 0.015406 | 0.99764 | -0.045129 | 0.99731 | -0.051387 | 4.2325
27 | 0.010326 | 0.0025887 | -0.010322 | -0.002587 | 3.427e-06 | 1.6911e-06 | 0.015406 | 0.015406 | 0.015406 | 0.99731 | -0.051387 | 0.99695 | -0.058354 | 4.2325

## res_trafo
| p_hv_mw | q_hv_mvar | p_lv_mw | q_lv_mvar | pl_mw | ql_mvar | i_hv_ka | i_lv_ka | vm_hv_pu | va_hv_degree | vm_lv_pu | va_lv_degree | loading_percent
0 | -1.2729e-15 | -1.3162e-15 | 0.00165 | 1.2699e-07 | 0.00165 | 1.2699e-07 | 5.2857e-17 | 0.0023815 | 0.99998 | 149.9956 | 1 | 0 | 0.2619

## res_ext_grid
| p_mw | q_mvar
0 | 0.26196 | 0.065919

## res_load
| p_mw | q_mvar
0 | 0.01505 | 0.0037719
1 | 0.017596 | 0.00441
2 | 0.0094423 | 0.0023665
3 | 0.011798 | 0.0029568
4 | 0.0094439 | 0.0023669
5 | 0.0092683 | 0.0023228
6 | 0.0091709 | 0.0022984
7 | 0.026147 | 0.0065531
8 | 0.0045937 | 0.0011513
9 | 0.014971 | 0.0037521
10 | 0.0073545 | 0.0018432
11 | 0.020744 | 0.0051989
12 | 0.0088858 | 0.002227
13 | 0.01512 | 0.0037894
14 | 0.019391 | 0.0048598
15 | 0.013227 | 0.0033149
16 | 0.015677 | 0.0039291
17 | 0.0058303 | 0.0014612
18 | 0.014508 | 0.0036359
19 | 0.010322 | 0.002587

## dtypes
| element | column | dtype
0 | bus | name | object
1 | bus | vn_kv | float64
2 | bus | type | object
3 | bus | zone | object
4 | bus | in_service | bool
5 | load | name | object
6 | load | bus | uint32
7 | load | p_mw | float64
8 | load | q_mvar | float64
9 | load | const_z_percent | float64
10 | load | const_i_percent | float64
11 | load | sn_mva | float64
12 | load | scaling | float64
13 | load | in_service | bool
14 | load | type | object
15 | ext_grid | name | object
16 | ext_grid | bus | uint32
17 | ext_grid | vm_pu | float64
18 | ext_grid | va_degree | float64
19 | ext_grid | slack_weight | float64
20 | ext_grid | in_service | bool
21 | line | name | object
22 | line | std_type | object
23 | line | from_bus | uint32
24 | line | to_bus | uint32
25 | line | length_km | float64
26 | line | r_ohm_per_km | float64
27 | line | x_ohm_per_km | float64
28 | line | c_nf_per_km | float64
29 | line | g_us_per_km | float64
30 | line | max_i_ka | float64
31 | line | df | float64
32 | line | parallel | uint32
33 | line | type | object
34 | line | in_service | bool
35 | trafo | name | object
36 | trafo | std_type | object
37 | trafo | hv_bus | uint32
38 | trafo | lv_bus | uint32
39 | trafo | sn_mva | float64
40 | trafo | vn_hv_kv | float64
41 | trafo | vn_lv_kv | float64
42 | trafo | vk_percent | float64
43 | trafo | vkr_percent | float64
44 | trafo | pfe_kw | float64
45 | trafo | i0_percent | float64
46 | trafo | shift_degree | float64
47 | trafo | tap_side | object
48 | trafo | tap_neutral | int32
49 | trafo | tap_min | int32
50 | trafo | tap_max | int32
51 | trafo | tap_step_percent | float64
52 | trafo | tap_step_degree | float64
53 | trafo | tap_pos | int32
54 | trafo | tap_phase_shifter | bool
55 | trafo | parallel | uint32
56 | trafo | df | float64
57 | trafo | in_service | bool
58 | line_geodata | coords | object
59 | bus_geodata | x | float64
60 | bus_geodata | y | float64
61 | bus_geodata | coords | object
62 | res_bus | vm_pu | float64
63 | res_bus | va_degree | float64
64 | res_bus | p_mw | float64
65 | res_bus | q_mvar | float64
66 | res_line | p_from_mw | float64
67 | res_line | q_from_mvar | float64
68 | res_line | p_to_mw | float64
69 | res_line | q_to_mvar | float64
70 | res_line | pl_mw | float64
71 | res_line | ql_mvar | float64
72 | res_line | i_from_ka | float64
73 | res_line | i_to_ka | float64
74 | res_line | i_ka | float64
75 | res_line | vm_from_pu | float64
76 | res_line | va_from_degree | float64
77 | res_line | vm_to_pu | float64
78 | res_line | va_to_degree | float64
79 | res_line | loading_percent | float64
80 | res_trafo | p_hv_mw | float64
81 | res_trafo | q_hv_mvar | float64
82 | res_trafo | p_lv_mw | float64
83 | res_trafo | q_lv_mvar | float64
84 | res_trafo | pl_mw | float64
85 | res_trafo | ql_mvar | float64
86 | res_trafo | i_hv_ka | float64
87 | res_trafo | i_lv_ka | float64
88 | res_trafo | vm_hv_pu | float64
89 | res_trafo | va_hv_degree | float64
90 | res_trafo | vm_lv_pu | float64
91 | res_trafo | va_lv_degree | float64
92 | res_trafo | loading_percent | float64
93 | res_ext_grid | p_mw | float64
94 | res_ext_grid | q_mvar | float64
95 | res_load | p_mw | float64
96 | res_load | q_mvar | float64

## parameters
| version | format_version | converged | OPF_converged | name | f_hz | sn_mva
0 | 2.14.6 | 2.14.0 | TRUE | FALSE |  | 50 | 1