## bus
| name | vn_kv | type | zone | in_service
0 | bus_LV_1323-1_0_6_node_0 | 0.4 | n |  | TRUE
1 | bus_LV_1323-1_0_6_node_133 | 0.4 | n |  | TRUE
2 | bus_LV_1323-1_0_6_node_134 | 0.4 | n |  | TRUE
3 | bus_LV_1323-1_0_6_node_132 | 0.4 | n |  | TRUE
4 | bus_LV_1323-1_0_6_node_97 | 0.4 | n |  | TRUE
5 | bus_LV_1323-1_0_6_node_95 | 0.4 | n |  | TRUE
6 | bus_LV_1323-1_0_6_node_1 | 0.4 | n |  | TRUE
7 | bus_LV_1323-1_0_6_node_2 | 0.4 | n |  | TRUE
8 | bus_LV_1323-1_0_6_node_5 | 0.4 | n |  | TRUE
9 | bus_LV_1323-1_0_6_node_3 | 0.4 | n |  | TRUE
10 | bus_LV_1323-1_0_6_node_30 | 0.4 | n |  | TRUE
11 | bus_LV_1323-1_0_6_node_106 | 0.4 | n |  | TRUE
12 | bus_LV_1323-1_0_6_node_28 | 0.4 | n |  | TRUE
13 | bus_LV_1323-1_0_6_node_108 | 0.4 | n |  | TRUE
14 | bus_LV_1323-1_0_6_node_104 | 0.4 | n |  | TRUE
15 | bus_LV_1323-1_0_6_node_6 | 0.4 | n |  | TRUE
16 | bus_LV_1323-1_0_6_node_7 | 0.4 | n |  | TRUE
17 | bus_LV_1323-1_0_6_node_8 | 0.4 | n |  | TRUE
18 | bus_LV_1323-1_0_6_node_9 | 0.4 | n |  | TRUE
19 | bus_LV_1323-1_0_6_node_10 | 0.4 | n |  | TRUE
20 | bus_LV_1323-1_0_6_node_13 | 0.4 | n |  | TRUE
21 | bus_LV_1323-1_0_6_node_43 | 0.4 | n |  | TRUE
22 | bus_LV_1323-1_0_6_node_11 | 0.4 | n |  | TRUE
23 | bus_LV_1323-1_0_6_node_41 | 0.4 | n |  | TRUE
24 | bus_LV_1323-1_0_6_node_12 | 0.4 | n |  | TRUE
25 | bus_LV_1323-1_0_6_node_14 | 0.4 | n |  | TRUE
26 | bus_LV_1323-1_0_6_node_96 | 0.4 | n |  | TRUE
27 | bus_LV_1323-1_0_6_node_103 | 0.4 | n |  | TRUE
28 | bus_LV_1323-1_0_6_node_29 | 0.4 | n |  | TRUE
29 | bus_LV_1323-1_0_6_node_94 | 0.4 | n |  | TRUE
30 | bus_LV_1323-1_0_6_node_102 | 0.4 | n |  | TRUE
31 | bus_LV_1323-1_0_6_node_15 | 0.4 | n |  | TRUE
32 | bus_LV_1323-1_0_6_node_16 | 0.4 | n |  | TRUE
33 | bus_LV_1323-1_0_6_node_17 | 0.4 | n |  | TRUE
34 | bus_LV_1323-1_0_6_node_18 | 0.4 | n |  | TRUE
35 | bus_LV_1323-1_0_6_node_19 | 0.4 | n |  | TRUE
36 | bus_LV_1323-1_0_6_node_109 | 0.4 | n |  | TRUE
37 | bus_LV_1323-1_0_6_node_31 | 0.4 | n |  | TRUE
38 | bus_LV_1323-1_0_6_node_122 | 0.4 | n |  | TRUE
39 | bus_LV_1323-1_0_6_node_32 | 0.4 | n |  | TRUE
40 | bus_LV_1323-1_0_6_node_20 | 0.4 | n |  | TRUE
41 | bus_LV_1323-1_0_6_node_21 | 0.4 | n |  | TRUE
42 | bus_LV_1323-1_0_6_node_22 | 0.4 | n |  | TRUE
43 | bus_LV_1323-1_0_6_node_23 | 0.4 | n |  | TRUE
44 | bus_LV_1323-1_0_6_node_24 | 0.4 | n |  | TRUE
45 | bus_LV_1323-1_0_6_node_25 | 0.4 | n |  | TRUE
46 | bus_LV_1323-1_0_6_node_92 | 0.4 | n |  | TRUE
47 | bus_LV_1323-1_0_6_node_64 | 0.4 | n |  | TRUE
48 | bus_LV_1323-1_0_6_node_90 | 0.4 | n |  | TRUE
49 | bus_LV_1323-1_0_6_node_87 | 0.4 | n |  | TRUE
50 | bus_LV_1323-1_0_6_node_49 | 0.4 | n |  | TRUE
51 | bus_LV_1323-1_0_6_node_91 | 0.4 | n |  | TRUE
52 | bus_LV_1323-1_0_6_node_26 | 0.4 | n |  | TRUE
53 | bus_LV_1323-1_0_6_node_27 | 0.4 | n |  | TRUE
54 | bus_LV_1323-1_0_6_node_126 | 0.4 | n |  | TRUE
55 | bus_LV_1323-1_0_6_node_128 | 0.4 | n |  | TRUE
56 | bus_LV_1323-1_0_6_node_124 | 0.4 | n |  | TRUE
57 | bus_LV_1323-1_0_6_node_139 | 0.4 | n |  | TRUE
58 | bus_LV_1323-1_0_6_node_105 | 0.4 | n |  | TRUE
59 | bus_LV_1323-1_0_6_node_107 | 0.4 | n |  | TRUE
60 | bus_LV_1323-1_0_6_node_120 | 0.4 | n |  | TRUE
61 | bus_LV_1323-1_0_6_node_119 | 0.4 | n |  | TRUE
62 | bus_LV_1323-1_0_6_node_125 | 0.4 | n |  | TRUE
63 | bus_LV_1323-1_0_6_node_127 | 0.4 | n |  | TRUE
64 | bus_LV_1323-1_0_6_node_129 | 0.4 | n |  | TRUE
65 | bus_LV_1323-1_0_6_node_115 | 0.4 | n |  | TRUE
66 | bus_LV_1323-1_0_6_node_121 | 0.4 | n |  | TRUE
67 | bus_LV_1323-1_0_6_node_113 | 0.4 | n |  | TRUE
68 | bus_LV_1323-1_0_6_node_130 | 0.4 | n |  | TRUE
69 | bus_LV_1323-1_0_6_node_131 | 0.4 | n |  | TRUE
70 | bus_LV_1323-1_0_6_node_77 | 0.4 | n |  | TRUE
71 | bus_LV_1323-1_0_6_node_76 | 0.4 | n |  | TRUE
72 | bus_LV_1323-1_0_6_node_33 | 0.4 | n |  | TRUE
73 | bus_LV_1323-1_0_6_node_34 | 0.4 | n |  | TRUE
74 | bus_LV_1323-1_0_6_node_35 | 0.4 | n |  | TRUE
75 | bus_LV_1323-1_0_6_node_123 | 0.4 | n |  | TRUE
76 | bus_LV_1323-1_0_6_node_89 | 0.4 | n |  | TRUE
77 | bus_LV_1323-1_0_6_node_86 | 0.4 | n |  | TRUE
78 | bus_LV_1323-1_0_6_node_140 | 0.4 | n |  | TRUE
79 | bus_LV_1323-1_0_6_node_78 | 0.4 | n |  | TRUE
80 | bus_LV_1323-1_0_6_node_36 | 0.4 | n |  | TRUE
81 | bus_LV_1323-1_0_6_node_37 | 0.4 | n |  | TRUE
82 | bus_LV_1323-1_0_6_node_38 | 0.4 | n |  | TRUE
83 | bus_LV_1323-1_0_6_node_39 | 0.4 | n |  | TRUE
84 | bus_LV_1323-1_0_6_node_40 | 0.4 | n |  | TRUE
85 | bus_LV_1323-1_0_6_node_60 | 0.4 | n |  | TRUE
86 | bus_LV_1323-1_0_6_node_56 | 0.4 | n |  | TRUE
87 | bus_LV_1323-1_0_6_node_75 | 0.4 | n |  | TRUE
88 | bus_LV_1323-1_0_6_node_59 | 0.4 | n |  | TRUE
89 | bus_LV_1323-1_0_6_node_100 | 0.4 | n |  | TRUE
90 | bus_LV_1323-1_0_6_node_74 | 0.4 | n |  | TRUE
91 | bus_LV_1323-1_0_6_node_42 | 0.4 | n |  | TRUE
92 | bus_LV_1323-1_0_6_node_44 | 0.4 | n |  | TRUE
93 | bus_LV_1323-1_0_6_node_65 | 0.4 | n |  | TRUE
94 | bus_LV_1323-1_0_6_node_82 | 0.4 | n |  | TRUE
95 | bus_LV_1323-1_0_6_node_45 | 0.4 | n |  | TRUE
96 | bus_LV_1323-1_0_6_node_46 | 0.4 | n |  | TRUE
97 | bus_LV_1323-1_0_6_node_47 | 0.4 | n |  | TRUE
98 | bus_LV_1323-1_0_6_node_48 | 0.4 | n |  | TRUE
99 | bus_LV_1323-1_0_6_node_50 | 0.4 | n |  | TRUE
100 | bus_LV_1323-1_0_6_node_110 | 0.4 | n |  | TRUE
101 | bus_LV_1323-1_0_6_node_62 | 0.4 | n |  | TRUE
102 | bus_LV_1323-1_0_6_node_98 | 0.4 | n |  | TRUE
103 | bus_LV_1323-1_0_6_node_63 | 0.4 | n |  | TRUE
104 | bus_LV_1323-1_0_6_node_99 | 0.4 | n |  | TRUE
105 | bus_LV_1323-1_0_6_node_51 | 0.4 | n |  | TRUE
106 | bus_LV_1323-1_0_6_node_52 | 0.4 | n |  | TRUE
107 | bus_LV_1323-1_0_6_node_53 | 0.4 | n |  | TRUE
108 | bus_LV_1323-1_0_6_node_54 | 0.4 | n |  | TRUE
109 | bus_LV_1323-1_0_6_node_55 | 0.4 | n |  | TRUE
110 | bus_LV_1323-1_0_6_node_101 | 0.4 | n |  | TRUE
111 | bus_LV_1323-1_0_6_node_57 | 0.4 | n |  | TRUE
112 | bus_LV_1323-1_0_6_node_58 | 0.4 | n |  | TRUE
113 | bus_LV_1323-1_0_6_node_61 | 0.4 | n |  | TRUE
114 | bus_LV_1323-1_0_6_node_71 | 0.4 | n |  | TRUE
115 | bus_LV_1323-1_0_6_node_73 | 0.4 | n |  | TRUE
116 | bus_LV_1323-1_0_6_node_72 | 0.4 | n |  | TRUE
117 | bus_LV_1323-1_0_6_node_81 | 0.4 | n |  | TRUE
118 | bus_LV_1323-1_0_6_node_66 | 0.4 | n |  | TRUE
119 | bus_LV_1323-1_0_6_node_67 | 0.4 | n |  | TRUE
120 | bus_LV_1323-1_0_6_node_68 | 0.4 | n |  | TRUE
121 | bus_LV_1323-1_0_6_node_69 | 0.4 | n |  | TRUE
122 | bus_LV_1323-1_0_6_node_70 | 0.4 | n |  | TRUE
123 | bus_LV_1323-1_0_6_node_136 | 0.4 | n |  | TRUE
124 | bus_LV_1323-1_0_6_node_118 | 0.4 | n |  | TRUE
125 | bus_LV_1323-1_0_6_node_137 | 0.4 | n |  | TRUE
126 | bus_LV_1323-1_0_6_node_117 | 0.4 | n |  | TRUE
127 | bus_LV_1323-1_0_6_node_79 | 0.4 | n |  | TRUE
128 | bus_LV_1323-1_0_6_node_80 | 0.4 | n |  | TRUE
129 | bus_LV_1323-1_0_6_node_88 | 0.4 | n |  | TRUE
130 | bus_LV_1323-1_0_6_node_138 | 0.4 | n |  | TRUE
131 | bus_LV_1323-1_0_6_node_83 | 0.4 | n |  | TRUE
132 | bus_LV_1323-1_0_6_node_84 | 0.4 | n |  | TRUE
133 | bus_LV_1323-1_0_6_node_85 | 0.4 | n |  | TRUE
134 | bus_LV_1323-1_0_6_node_93 | 0.4 | n |  | TRUE
135 | bus_LV_1323-1_0_6_node_112 | 0.4 | n |  | TRUE
136 | bus_LV_1323-1_0_6_node_114 | 0.4 | n |  | TRUE
137 | bus_LV_1323-1_0_6_node_111 | 0.4 | n |  | TRUE
138 | bus_LV_1323-1_0_6_node_135 | 0.4 | n |  | TRUE
139 | bus_LV_1323-1_0_6_node_116 | 0.4 | n |  | TRUE
140 | bus_MV_15_0_node_109 | 20 | n |  | TRUE

## load
| name | bus | p_mw | q_mvar | const_z_percent | const_i_percent | sn_mva | scaling | in_service | type
0 | LV_1323-1_0_6_load_0 | 0 | 0.0092324 | 0.0023138 | 0 | 0 |  | 1 | TRUE | wye
1 | LV_1323-1_0_6_load_133 | 1 | 0.0017755 | 0.00044498 | 0 | 0 |  | 1 | TRUE | wye
2 | LV_1323-1_0_6_load_134 | 2 | 0.0017742 | 0.00044466 | 0 | 0 |  | 1 | TRUE | wye
3 | LV_1323-1_0_6_load_132 | 3 | 0.0017745 | 0.00044472 | 0 | 0 |  | 1 | TRUE | wye
4 | LV_1323-1_0_6_load_97 | 4 | 0.0029908 | 0.00074955 | 0 | 0 |  | 1 | TRUE | wye
5 | LV_1323-1_0_6_load_95 | 5 | 0.0029915 | 0.00074975 | 0 | 0 |  | 1 | TRUE | wye
6 | LV_1323-1_0_6_load_1 | 6 | 0.0045987 | 0.0011526 | 0 | 0 |  | 1 | TRUE | wye
7 | LV_1323-1_0_6_load_2 | 7 | 0.0023578 | 0.00059093 | 0 | 0 |  | 1 | TRUE | wye
8 | LV_1323-1_0_6_load_5 | 8 | 0.003443 | 0.0008629 | 0 | 0 |  | 1 | TRUE | wye
9 | LV_1323-1_0_6_load_3 | 9 | 0.0023565 | 0.0005906 | 0 | 0 |  | 1 | TRUE | wye
10 | LV_1323-1_0_6_load_30 | 10 | 0.0034341 | 0.00086067 | 0 | 0 |  | 1 | TRUE | wye
11 | LV_1323-1_0_6_load_28 | 12 | 0.0030579 | 0.00076637 | 0 | 0 |  | 1 | TRUE | wye
12 | LV_1323-1_0_6_load_108 | 13 | 0.0024804 | 0.00062164 | 0 | 0 |  | 1 | TRUE | wye
13 | LV_1323-1_0_6_load_104 | 14 | 0.0037992 | 0.00095217 | 0 | 0 |  | 1 | TRUE | wye
14 | LV_1323-1_0_6_load_6 | 15 | 0.00464 | 0.0011629 | 0 | 0 |  | 1 | TRUE | wye
15 | LV_1323-1_0_6_load_7 | 16 | 0.0027383 | 0.00068627 | 0 | 0 |  | 1 | TRUE | wye
16 | LV_1323-1_0_6_load_8 | 17 | 0.0036843 | 0.00092337 | 0 | 0 |  | 1 | TRUE | wye
17 | LV_1323-1_0_6_load_9 | 18 | 0.0013573 | 0.00034017 | 0 | 0 |  | 1 | TRUE | wye
18 | LV_1323-1_0_6_load_10 | 19 | 0.004055 | 0.0010163 | 0 | 0 |  | 1 | TRUE | wye
19 | LV_1323-1_0_6_load_13 | 20 | 0.0013573 | 0.00034017 | 0 | 0 |  | 1 | TRUE | wye
20 | LV_1323-1_0_6_load_11 | 22 | 0.0080792 | 0.0020248 | 0 | 0 |  | 1 | TRUE | wye
21 | LV_1323-1_0_6_load_41 | 23 | 0.0041575 | 0.001042 | 0 | 0 |  | 1 | TRUE | wye
22 | LV_1323-1_0_6_load_12 | 24 | 0.0067577 | 0.0016936 | 0 | 0 |  | 1 | TRUE | wye
23 | LV_1323-1_0_6_load_103 | 27 | 0.0026978 | 0.00067612 | 0 | 0 |  | 1 | TRUE | wye
24 | LV_1323-1_0_6_load_29 | 28 | 0.0027012 | 0.00067699 | 0 | 0 |  | 1 | TRUE | wye
25 | LV_1323-1_0_6_load_94 | 29 | 0.0033498 | 0.00083953 | 0 | 0 |  | 1 | TRUE | wye
26 | LV_1323-1_0_6_load_102 | 30 | 0.0020848 | 0.00052249 | 0 | 0 |  | 1 | TRUE | wye
27 | LV_1323-1_0_6_load_15 | 31 | 0.0087073 | 0.0021823 | 0 | 0 |  | 1 | TRUE | wye
28 | LV_1323-1_0_6_load_16 | 32 | 0.004386 | 0.0010992 | 0 | 0 |  | 1 | TRUE | wye
29 | LV_1323-1_0_6_load_17 | 33 | 0.007482 | 0.0018752 | 0 | 0 |  | 1 | TRUE | wye
30 | LV_1323-1_0_6_load_19 | 35 | 0.0053015 | 0.0013287 | 0 | 0 |  | 1 | TRUE | wye
31 | LV_1323-1_0_6_load_109 | 36 | 0.0042304 | 0.0010602 | 0 | 0 |  | 1 | TRUE | wye
32 | LV_1323-1_0_6_load_31 | 37 | 0.0081795 | 0.00205 | 0 | 0 |  | 1 | TRUE | wye
33 | LV_1323-1_0_6_load_32 | 39 | 0.0050546 | 0.0012668 | 0 | 0 |  | 1 | TRUE | wye
34 | LV_1323-1_0_6_load_20 | 40 | 0.0032163 | 0.00080608 | 0 | 0 |  | 1 | TRUE | wye
35 | LV_1323-1_0_6_load_21 | 41 | 0.0025373 | 0.00063592 | 0 | 0 |  | 1 | TRUE | wye
36 | LV_1323-1_0_6_load_23 | 43 | 0.0023691 | 0.00059376 | 0 | 0 |  | 1 | TRUE | wye
37 | LV_1323-1_0_6_load_24 | 44 | 0.0044218 | 0.0011082 | 0 | 0 |  | 1 | TRUE | wye
38 | LV_1323-1_0_6_load_25 | 45 | 0.0025361 | 0.00063562 | 0 | 0 |  | 1 | TRUE | wye
39 | LV_1323-1_0_6_load_92 | 46 | 0.0050844 | 0.0012743 | 0 | 0 |  | 1 | TRUE | wye
40 | LV_1323-1_0_6_load_64 | 47 | 0.0045504 | 0.0011404 | 0 | 0 |  | 1 | TRUE | wye
41 | LV_1323-1_0_6_load_90 | 48 | 0.0024249 | 0.00060774 | 0 | 0 |  | 1 | TRUE | wye
42 | LV_1323-1_0_6_load_87 | 49 | 0.0027447 | 0.0006879 | 0 | 0 |  | 1 | TRUE | wye
43 | LV_1323-1_0_6_load_91 | 51 | 0.0012214 | 0.00030612 | 0 | 0 |  | 1 | TRUE | wye
44 | LV_1323-1_0_6_load_26 | 52 | 0.0026906 | 0.00067434 | 0 | 0 |  | 1 | TRUE | wye
45 | LV_1323-1_0_6_load_27 | 53 | 0.0059091 | 0.001481 | 0 | 0 |  | 1 | TRUE | wye
46 | LV_1323-1_0_6_load_126 | 54 | 0.0024818 | 0.00062199 | 0 | 0 |  | 1 | TRUE | wye
47 | LV_1323-1_0_6_load_128 | 55 | 0.0024804 | 0.00062164 | 0 | 0 |  | 1 | TRUE | wye
48 | LV_1323-1_0_6_load_124 | 56 | 0.0024793 | 0.00062137 | 0 | 0 |  | 1 | TRUE | wye
49 | LV_1323-1_0_6_load_139 | 57 | 0.0024804 | 0.00062164 | 0 | 0 |  | 1 | TRUE | wye
50 | LV_1323-1_0_6_load_105 | 58 | 0.0024806 | 0.0006217 | 0 | 0 |  | 1 | TRUE | wye
51 | LV_1323-1_0_6_load_107 | 59 | 0.0024813 | 0.00062187 | 0 | 0 |  | 1 | TRUE | wye
52 | LV_1323-1_0_6_load_120 | 60 | 0.002482 | 0.00062204 | 0 | 0 |  | 1 | TRUE | wye
53 | LV_1323-1_0_6_load_119 | 61 | 0.0074643 | 0.0018707 | 0 | 0 |  | 1 | TRUE | wye
54 | LV_1323-1_0_6_load_125 | 62 | 0.0024797 | 0.00062148 | 0 | 0 |  | 1 | TRUE | wye
55 | LV_1323-1_0_6_load_127 | 63 | 0.0024817 | 0.00062198 | 0 | 0 |  | 1 | TRUE | wye
56 | LV_1323-1_0_6_load_129 | 64 | 0.0024821 | 0.00062206 | 0 | 0 |  | 1 | TRUE | wye
57 | LV_1323-1_0_6_load_115 | 65 | 0.0024806 | 0.00062171 | 0 | 0 |  | 1 | TRUE | wye
58 | LV_1323-1_0_6_load_121 | 66 | 0.0024806 | 0.00062171 | 0 | 0 |  | 1 | TRUE | wye
59 | LV_1323-1_0_6_load_113 | 67 | 0.0024813 | 0.00062187 | 0 | 0 |  | 1 | TRUE | wye
60 | LV_1323-1_0_6_load_130 | 68 | 0.0024806 | 0.00062171 | 0 | 0 |  | 1 | TRUE | wye
61 | LV_1323-1_0_6_load_131 | 69 | 0.0017755 | 0.00044498 | 0 | 0 |  | 1 | TRUE | wye
62 | LV_1323-1_0_6_load_77 | 70 | 0.0023179 | 0.00058093 | 0 | 0 |  | 1 | TRUE | wye
63 | LV_1323-1_0_6_load_76 | 71 | 0.0043538 | 0.0010912 | 0 | 0 |  | 1 | TRUE | wye
64 | LV_1323-1_0_6_load_33 | 72 | 0.0037578 | 0.0009418 | 0 | 0 |  | 1 | TRUE | wye
65 | LV_1323-1_0_6_load_34 | 73 | 0.0039531 | 0.00099075 | 0 | 0 |  | 1 | TRUE | wye
66 | LV_1323-1_0_6_load_35 | 74 | 0.0035044 | 0.0008783 | 0 | 0 |  | 1 | TRUE | wye
67 | LV_1323-1_0_6_load_123 | 75 | 0.004217 | 0.0010569 | 0 | 0 |  | 1 | TRUE | wye
68 | LV_1323-1_0_6_load_89 | 76 | 0.0042497 | 0.0010651 | 0 | 0 |  | 1 | TRUE | wye
69 | LV_1323-1_0_6_load_140 | 78 | 0.0006242 | 0.00015644 | 0 | 0 |  | 1 | TRUE | wye
70 | LV_1323-1_0_6_load_78 | 79 | 0.0058594 | 0.0014685 | 0 | 0 |  | 1 | TRUE | wye
71 | LV_1323-1_0_6_load_36 | 80 | 0.0064773 | 0.0016234 | 0 | 0 |  | 1 | TRUE | wye
72 | LV_1323-1_0_6_load_37 | 81 | 0.0053039 | 0.0013293 | 0 | 0 |  | 1 | TRUE | wye
73 | LV_1323-1_0_6_load_38 | 82 | 0.0021176 | 0.00053071 | 0 | 0 |  | 1 | TRUE | wye
74 | LV_1323-1_0_6_load_39 | 83 | 0.0058985 | 0.0014783 | 0 | 0 |  | 1 | TRUE | wye
75 | LV_1323-1_0_6_load_40 | 84 | 0.0033477 | 0.00083902 | 0 | 0 |  | 1 | TRUE | wye
76 | LV_1323-1_0_6_load_56 | 86 | 0.0048527 | 0.0012162 | 0 | 0 |  | 1 | TRUE | wye
77 | LV_1323-1_0_6_load_75 | 87 | 0.0051434 | 0.0012891 | 0 | 0 |  | 1 | TRUE | wye
78 | LV_1323-1_0_6_load_59 | 88 | 0.0018498 | 0.0004636 | 0 | 0 |  | 1 | TRUE | wye
79 | LV_1323-1_0_6_load_100 | 89 | 0.014283 | 0.0035797 | 0 | 0 |  | 1 | TRUE | wye
80 | LV_1323-1_0_6_load_74 | 90 | 0.0023102 | 0.000579 | 0 | 0 |  | 1 | TRUE | wye
81 | LV_1323-1_0_6_load_42 | 91 | 0.0042219 | 0.0010581 | 0 | 0 |  | 1 | TRUE | wye
82 | LV_1323-1_0_6_load_44 | 92 | 0.011679 | 0.002927 | 0 | 0 |  | 1 | TRUE | wye
83 | LV_1323-1_0_6_load_65 | 93 | 0.0053698 | 0.0013458 | 0 | 0 |  | 1 | TRUE | wye
84 | LV_1323-1_0_6_load_82 | 94 | 0.004545 | 0.0011391 | 0 | 0 |  | 1 | TRUE | wye
85 | LV_1323-1_0_6_load_45 | 95 | 0.0040154 | 0.0010064 | 0 | 0 |  | 1 | TRUE | wye
86 | LV_1323-1_0_6_load_46 | 96 | 0.0039382 | 0.00098701 | 0 | 0 |  | 1 | TRUE | wye
87 | LV_1323-1_0_6_load_48 | 98 | 0.0070172 | 0.0017587 | 0 | 0 |  | 1 | TRUE | wye
88 | LV_1323-1_0_6_load_50 | 99 | 0.0062972 | 0.0015782 | 0 | 0 |  | 1 | TRUE | wye
89 | LV_1323-1_0_6_load_110 | 100 | 0.004237 | 0.0010619 | 0 | 0 |  | 1 | TRUE | wye
90 | LV_1323-1_0_6_load_62 | 101 | 0.0044261 | 0.0011093 | 0 | 0 |  | 1 | TRUE | wye
91 | LV_1323-1_0_6_load_98 | 102 | 0.0046564 | 0.001167 | 0 | 0 |  | 1 | TRUE | wye
92 | LV_1323-1_0_6_load_63 | 103 | 0.0053611 | 0.0013436 | 0 | 0 |  | 1 | TRUE | wye
93 | LV_1323-1_0_6_load_99 | 104 | 0.0031528 | 0.00079016 | 0 | 0 |  | 1 | TRUE | wye
94 | LV_1323-1_0_6_load_51 | 105 | 0.0057287 | 0.0014358 | 0 | 0 |  | 1 | TRUE | wye
95 | LV_1323-1_0_6_load_52 | 106 | 0.016822 | 0.0042159 | 0 | 0 |  | 1 | TRUE | wye
96 | LV_1323-1_0_6_load_53 | 107 | 0.0038676 | 0.0009693 | 0 | 0 |  | 1 | TRUE | wye
97 | LV_1323-1_0_6_load_54 | 108 | 0.0087805 | 0.0022006 | 0 | 0 |  | 1 | TRUE | wye
98 | LV_1323-1_0_6_load_55 | 109 | 0.0041189 | 0.0010323 | 0 | 0 |  | 1 | TRUE | wye
99 | LV_1323-1_0_6_load_101 | 110 | 0.0088596 | 0.0022204 | 0 | 0 |  | 1 | TRUE | wye
100 | LV_1323-1_0_6_load_57 | 111 | 0.0038402 | 0.00096243 | 0 | 0 |  | 1 | TRUE | wye
101 | LV_1323-1_0_6_load_61 | 113 | 0.0048811 | 0.0012233 | 0 | 0 |  | 1 | TRUE | wye
102 | LV_1323-1_0_6_load_71 | 114 | 0.003894 | 0.00097593 | 0 | 0 |  | 1 | TRUE | wye
103 | LV_1323-1_0_6_load_73 | 115 | 0.0043733 | 0.0010961 | 0 | 0 |  | 1 | TRUE | wye
104 | LV_1323-1_0_6_load_72 | 116 | 0.0052116 | 0.0013061 | 0 | 0 |  | 1 | TRUE | wye
105 | LV_1323-1_0_6_load_81 | 117 | 0.015443 | 0.0038703 | 0 | 0 |  | 1 | TRUE | wye
106 | LV_1323-1_0_6_load_66 | 118 | 0.02696 | 0.0067567 | 0 | 0 |  | 1 | TRUE | wye
107 | LV_1323-1_0_6_load_67 | 119 | 0.0029952 | 0.00075068 | 0 | 0 |  | 1 | TRUE | wye
108 | LV_1323-1_0_6_load_68 | 120 | 0.0021058 | 0.00052777 | 0 | 0 |  | 1 | TRUE | wye
109 | LV_1323-1_0_6_load_69 | 121 | 0.0027386 | 0.00068637 | 0 | 0 |  | 1 | TRUE | wye
110 | LV_1323-1_0_6_load_70 | 122 | 0.0018839 | 0.00047215 | 0 | 0 |  | 1 | TRUE | wye
111 | LV_1323-1_0_6_load_136 | 123 | 0.002997 | 0.00075112 | 0 | 0 |  | 1 | TRUE | wye
112 | LV_1323-1_0_6_load_118 | 124 | 0.0022334 | 0.00055975 | 0 | 0 |  | 1 | TRUE | wye
113 | LV_1323-1_0_6_load_137 | 125 | 0.0029952 | 0.00075068 | 0 | 0 |  | 1 | TRUE | wye
114 | LV_1323-1_0_6_load_117 | 126 | 0.0017742 | 0.00044466 | 0 | 0 |  | 1 | TRUE | wye
115 | LV_1323-1_0_6_load_79 | 127 | 0.0029953 | 0.00075068 | 0 | 0 |  | 1 | TRUE | wye
116 | LV_1323-1_0_6_load_80 | 128 | 0.0027437 | 0.00068764 | 0 | 0 |  | 1 | TRUE | wye
117 | LV_1323-1_0_6_load_88 | 129 | 0.011405 | 0.0028584 | 0 | 0 |  | 1 | TRUE | wye
118 | LV_1323-1_0_6_load_138 | 130 | 0.0029963 | 0.00075095 | 0 | 0 |  | 1 | TRUE | wye
119 | LV_1323-1_0_6_load_83 | 131 | 0.012025 | 0.0030138 | 0 | 0 |  | 1 | TRUE | wye
120 | LV_1323-1_0_6_load_84 | 132 | 0.0065841 | 0.0016501 | 0 | 0 |  | 1 | TRUE | wye
121 | LV_1323-1_0_6_load_85 | 133 | 0.014911 | 0.003737 | 0 | 0 |  | 1 | TRUE | wye
122 | LV_1323-1_0_6_load_93 | 134 | 0.0038397 | 0.00096231 | 0 | 0 |  | 1 | TRUE | wye
123 | LV_1323-1_0_6_load_112 | 135 | 0.0018279 | 0.00045812 | 0 | 0 |  | 1 | TRUE | wye
124 | LV_1323-1_0_6_load_114 | 136 | 0.0017733 | 0.00044444 | 0 | 0 |  | 1 | TRUE | wye
125 | LV_1323-1_0_6_load_111 | 137 | 0.0016948 | 0.00042475 | 0 | 0 |  | 1 | TRUE | wye
126 | LV_1323-1_0_6_load_135 | 138 | 0.00355 | 0.00088971 | 0 | 0 |  | 1 | TRUE | wye
127 | LV_1323-1_0_6_load_116 | 139 | 0.0024253 | 0.00060783 | 0 | 0 |  | 1 | TRUE | wye

## ext_grid
| name | bus | vm_pu | va_degree | slack_weight | in_service
0 |  | 45 | 1 | 0 | 1 | TRUE

## line
| name | std_type | from_bus | to_bus | length_km | r_ohm_per_km | x_ohm_per_km | c_nf_per_km | g_us_per_km | max_i_ka | df | parallel | type | in_service
0 | LV_1323-1_0_6_line_0 |  | 0 | 1 | 0.19556 | 0.125 | 0.08 | 261 | 0 | 0.364 | 1 | 1 | cs | TRUE
1 | LV_1323-1_0_6_line_1 |  | 1 | 2 | 0.0076245 | 0.125 | 0.08 | 261 | 0 | 0.364 | 1 | 1 | cs | TRUE
2 | LV_1323-1_0_6_line_2 |  | 1 | 3 | 0.0076253 | 0.125 | 0.08 | 261 | 0 | 0.364 | 1 | 1 | cs | TRUE
3 | LV_1323-1_0_6_line_3 |  | 2 | 138 | 0.016808 | 0.125 | 0.08 | 261 | 0 | 0.364 | 1 | 1 | cs | TRUE
4 | LV_1323-1_0_6_line_4 |  | 3 | 69 | 0.017386 | 0.125 | 0.08 | 261 | 0 | 0.364 | 1 | 1 | cs | TRUE
5 | LV_1323-1_0_6_line_5 |  | 4 | 5 | 0.01319 | 0.125 | 0.08 | 261 | 0 | 0.364 | 1 | 1 | cs | TRUE
6 | LV_1323-1_0_6_line_6 |  | 5 | 134 | 0.02291 | 0.125 | 0.08 | 261 | 0 | 0.364 | 1 | 1 | cs | TRUE
7 | LV_1323-1_0_6_line_7 |  | 6 | 7 | 0.0084755 | 0.125 | 0.08 | 261 | 0 | 0.364 | 1 | 3 | cs | TRUE
8 | LV_1323-1_0_6_line_8 |  | 6 | 8 | 0.036046 | 0.125 | 0.08 | 261 | 0 | 0.364 | 1 | 3 | cs | TRUE
9 | LV_1323-1_0_6_line_9 |  | 7 | 9 | 0.0072768 | 0.125 | 0.08 | 261 | 0 | 0.364 | 1 | 3 | cs | TRUE
10 | LV_1323-1_0_6_line_10 |  | 8 | 10 | 0.021673 | 0.125 | 0.08 | 261 | 0 | 0.364 | 1 | 3 | cs | TRUE
11 | LV_1323-1_0_6_line_11 |  | 9 | 11 | 0.012837 | 0.125 | 0.08 | 261 | 0 | 0.364 | 1 | 3 | cs | TRUE
12 | LV_1323-1_0_6_line_12 |  | 10 | 12 | 0.020786 | 0.125 | 0.08 | 261 | 0 | 0.364 | 1 | 3 | cs | TRUE
13 | LV_1323-1_0_6_line_13 |  | 11 | 13 | 0.0067712 | 0.125 | 0.08 | 261 | 0 | 0.364 | 1 | 1 | cs | TRUE
14 | LV_1323-1_0_6_line_14 |  | 11 | 14 | 0.0086748 | 0.125 | 0.08 | 261 | 0 | 0.364 | 1 | 3 | cs | TRUE
15 | LV_1323-1_0_6_line_15 |  | 12 | 52 | 0.0031884 | 0.125 | 0.08 | 261 | 0 | 0.364 | 1 | 3 | cs | TRUE
16 | LV_1323-1_0_6_line_16 |  | 13 | 57 | 0.013303 | 0.125 | 0.08 | 261 | 0 | 0.364 | 1 | 1 | cs | TRUE
17 | LV_1323-1_0_6_line_17 |  | 14 | 58 | 0.033904 | 0.125 | 0.08 | 261 | 0 | 0.364 | 1 | 2 | cs | TRUE
18 | LV_1323-1_0_6_line_18 |  | 15 | 16 | 0.021933 | 0.125 | 0.08 | 261 | 0 | 0.364 | 1 | 1 | cs | TRUE
19 | LV_1323-1_0_6_line_19 |  | 15 | 17 | 0.021584 | 0.125 | 0.08 | 261 | 0 | 0.364 | 1 | 1 | cs | TRUE
20 | LV_1323-1_0_6_line_20 |  | 16 | 18 | 0.017816 | 0.125 | 0.08 | 261 | 0 | 0.364 | 1 | 1 | cs | TRUE
21 | LV_1323-1_0_6_line_21 |  | 17 | 19 | 0.022666 | 0.125 | 0.08 | 261 | 0 | 0.364 | 1 | 1 | cs | TRUE
22 | LV_1323-1_0_6_line_22 |  | 18 | 20 | 0.008792 | 0.125 | 0.08 | 261 | 0 | 0.364 | 1 | 1 | cs | TRUE
23 | LV_1323-1_0_6_line_23 |  | 19 | 21 | 0.02963 | 0.125 | 0.08 | 261 | 0 | 0.364 | 1 | 1 | cs | TRUE
24 | LV_1323-1_0_6_line_24 |  | 20 | 22 | 0.00086356 | 0.125 | 0.08 | 261 | 0 | 0.364 | 1 | 1 | cs | TRUE
25 | LV_1323-1_0_6_line_25 |  | 21 | 23 | 0.026808 | 0.125 | 0.08 | 261 | 0 | 0.364 | 1 | 1 | cs | TRUE
26 | LV_1323-1_0_6_line_26 |  | 22 | 24 | 0.024964 | 0.125 | 0.08 | 261 | 0 | 0.364 | 1 | 1 | cs | TRUE
27 | LV_1323-1_0_6_line_27 |  | 23 | 91 | 0.014428 | 0.125 | 0.08 | 261 | 0 | 0.364 | 1 | 1 | cs | TRUE
28 | LV_1323-1_0_6_line_28 |  | 24 | 25 | 0.042179 | 0.125 | 0.08 | 261 | 0 | 0.364 | 1 | 1 | cs | TRUE
29 | LV_1323-1_0_6_line_29 |  | 25 | 26 | 0.011627 | 0.125 | 0.08 | 261 | 0 | 0.364 | 1 | 3 | cs | TRUE
30 | LV_1323-1_0_6_line_30 |  | 25 | 27 | 0.020308 | 0.125 | 0.08 | 261 | 0 | 0.364 | 1 | 3 | cs | TRUE
31 | LV_1323-1_0_6_line_31 |  | 26 | 28 | 0.018961 | 0.125 | 0.08 | 261 | 0 | 0.364 | 1 | 3 | cs | TRUE
32 | LV_1323-1_0_6_line_32 |  | 26 | 29 | 0.0082301 | 0.125 | 0.08 | 261 | 0 | 0.364 | 1 | 1 | cs | TRUE
33 | LV_1323-1_0_6_line_33 |  | 27 | 30 | 0.017145 | 0.125 | 0.08 | 261 | 0 | 0.364 | 1 | 3 | cs | TRUE
34 | LV_1323-1_0_6_line_34 |  | 28 | 53 | 0.033783 | 0.125 | 0.08 | 261 | 0 | 0.364 | 1 | 3 | cs | TRUE
35 | LV_1323-1_0_6_line_35 |  | 29 | 134 | 0.027725 | 0.125 | 0.08 | 261 | 0 | 0.364 | 1 | 1 | cs | TRUE
36 | LV_1323-1_0_6_line_36 |  | 30 | 51 | 0.0067988 | 0.125 | 0.08 | 261 | 0 | 0.364 | 1 | 3 | cs | TRUE
37 | LV_1323-1_0_6_line_37 |  | 31 | 32 | 0.025842 | 0.125 | 0.08 | 261 | 0 | 0.364 | 1 | 3 | cs | TRUE
38 | LV_1323-1_0_6_line_38 |  | 31 | 33 | 0.032307 | 0.125 | 0.08 | 261 | 0 | 0.364 | 1 | 3 | cs | TRUE
39 | LV_1323-1_0_6_line_39 |  | 32 | 34 | 0.037282 | 0.125 | 0.08 | 261 | 0 | 0.364 | 1 | 3 | cs | TRUE
40 | LV_1323-1_0_6_line_40 |  | 33 | 35 | 0.0092768 | 0.125 | 0.08 | 261 | 0 | 0.364 | 1 | 3 | cs | TRUE
41 | LV_1323-1_0_6_line_41 |  | 34 | 36 | 0.023578 | 0.125 | 0.08 | 261 | 0 | 0.364 | 1 | 3 | cs | TRUE
42 | LV_1323-1_0_6_line_42 |  | 35 | 37 | 0.018967 | 0.125 | 0.08 | 261 | 0 | 0.364 | 1 | 3 | cs | TRUE
43 | LV_1323-1_0_6_line_43 |  | 36 | 38 | 0.0048721 | 0.125 | 0.08 | 261 | 0 | 0.364 | 1 | 3 | cs | TRUE
44 | LV_1323-1_0_6_line_44 |  | 37 | 39 | 0.0058048 | 0.125 | 0.08 | 261 | 0 | 0.364 | 1 | 3 | cs | TRUE
45 | LV_1323-1_0_6_line_45 |  | 38 | 75 | 0.041274 | 0.125 | 0.08 | 261 | 0 | 0.364 | 1 | 3 | cs | TRUE
46 | LV_1323-1_0_6_line_46 |  | 39 | 70 | 0.025735 | 0.125 | 0.08 | 261 | 0 | 0.364 | 1 | 3 | cs | TRUE
47 | LV_1323-1_0_6_line_47 |  | 40 | 41 | 0.012584 | 0.125 | 0.08 | 261 | 0 | 0.364 | 1 | 3 | cs | TRUE
48 | LV_1323-1_0_6_line_48 |  | 40 | 42 | 0.023027 | 0.125 | 0.08 | 261 | 0 | 0.364 | 1 | 3 | cs | TRUE
49 | LV_1323-1_0_6_line_49 |  | 41 | 43 | 0.0070987 | 0.125 | 0.08 | 261 | 0 | 0.364 | 1 | 3 | cs | TRUE
50 | LV_1323-1_0_6_line_50 |  | 42 | 44 | 0.026014 | 0.125 | 0.08 | 261 | 0 | 0.364 | 1 | 1 | cs | TRUE
51 | LV_1323-1_0_6_line_51 |  | 42 | 45 | 0.0058871 | 0.125 | 0.08 | 261 | 0 | 0.364 | 1 | 3 | cs | TRUE
52 | LV_1323-1_0_6_line_52 |  | 43 | 46 | 0.018286 | 0.125 | 0.08 | 261 | 0 | 0.364 | 1 | 3 | cs | TRUE
53 | LV_1323-1_0_6_line_53 |  | 44 | 47 | 0.030054 | 0.125 | 0.08 | 261 | 0 | 0.364 | 1 | 1 | cs | TRUE
54 | LV_1323-1_0_6_line_54 |  | 45 | 48 | 0.0099696 | 0.125 | 0.08 | 261 | 0 | 0.364 | 1 | 3 | cs | TRUE
55 | LV_1323-1_0_6_line_55 |  | 46 | 49 | 0.0094428 | 0.125 | 0.08 | 261 | 0 | 0.364 | 1 | 3 | cs | TRUE
56 | LV_1323-1_0_6_line_56 |  | 47 | 50 | 0.02395 | 0.125 | 0.08 | 261 | 0 | 0.364 | 1 | 1 | cs | TRUE
57 | LV_1323-1_0_6_line_57 |  | 48 | 51 | 0.013178 | 0.125 | 0.08 | 261 | 0 | 0.364 | 1 | 3 | cs | TRUE
58 | LV_1323-1_0_6_line_58 |  | 49 | 133 | 0.043947 | 0.125 | 0.08 | 261 | 0 | 0.364 | 1 | 3 | cs | TRUE
59 | LV_1323-1_0_6_line_59 |  | 50 | 101 | 0.013124 | 0.125 | 0.08 | 261 | 0 | 0.364 | 1 | 1 | cs | TRUE
60 | LV_1323-1_0_6_line_60 |  | 50 | 97 | 0.00931 | 0.125 | 0.08 | 261 | 0 | 0.364 | 1 | 1 | cs | TRUE
61 | LV_1323-1_0_6_line_61 |  | 52 | 53 | 0.030011 | 0.125 | 0.08 | 261 | 0 | 0.364 | 1 | 3 | cs | TRUE
62 | LV_1323-1_0_6_line_62 |  | 54 | 55 | 0.0076298 | 0.125 | 0.08 | 261 | 0 | 0.364 | 1 | 1 | cs | TRUE
63 | LV_1323-1_0_6_line_63 |  | 54 | 56 | 0.017119 | 0.125 | 0.08 | 261 | 0 | 0.364 | 1 | 1 | cs | TRUE
64 | LV_1323-1_0_6_line_64 |  | 55 | 57 | 0.0076279 | 0.125 | 0.08 | 261 | 0 | 0.364 | 1 | 1 | cs | TRUE
65 | LV_1323-1_0_6_line_65 |  | 56 | 62 | 0.0050963 | 0.125 | 0.08 | 261 | 0 | 0.364 | 1 | 1 | cs | TRUE
66 | LV_1323-1_0_6_line_66 |  | 58 | 59 | 0.0076239 | 0.125 | 0.08 | 261 | 0 | 0.364 | 1 | 1 | cs | TRUE
67 | LV_1323-1_0_6_line_67 |  | 59 | 60 | 0.0076257 | 0.125 | 0.08 | 261 | 0 | 0.364 | 1 | 1 | cs | TRUE
68 | LV_1323-1_0_6_line_68 |  | 60 | 61 | 0.012415 | 0.125 | 0.08 | 261 | 0 | 0.364 | 1 | 1 | cs | TRUE
69 | LV_1323-1_0_6_line_69 |  | 61 | 66 | 0.0018542 | 0.125 | 0.08 | 261 | 0 | 0.364 | 1 | 1 | cs | TRUE
70 | LV_1323-1_0_6_line_70 |  | 62 | 63 | 0.007621 | 0.125 | 0.08 | 261 | 0 | 0.364 | 1 | 1 | cs | TRUE
71 | LV_1323-1_0_6_line_71 |  | 63 | 64 | 0.014243 | 0.125 | 0.08 | 261 | 0 | 0.364 | 1 | 1 | cs | TRUE
72 | LV_1323-1_0_6_line_72 |  | 64 | 68 | 0.0040849 | 0.125 | 0.08 | 261 | 0 | 0.364 | 1 | 1 | cs | TRUE
73 | LV_1323-1_0_6_line_73 |  | 65 | 66 | 0.0076197 | 0.125 | 0.08 | 261 | 0 | 0.364 | 1 | 1 | cs | TRUE
74 | LV_1323-1_0_6_line_74 |  | 65 | 67 | 0.0088001 | 0.125 | 0.08 | 261 | 0 | 0.364 | 1 | 1 | cs | TRUE
75 | LV_1323-1_0_6_line_75 |  | 67 | 137 | 0.0044828 | 0.125 | 0.08 | 261 | 0 | 0.364 | 1 | 1 | cs | TRUE
76 | LV_1323-1_0_6_line_76 |  | 68 | 69 | 0.0076252 | 0.125 | 0.08 | 261 | 0 | 0.364 | 1 | 1 | cs | TRUE
77 | LV_1323-1_0_6_line_77 |  | 70 | 71 | 0.0019721 | 0.125 | 0.08 | 261 | 0 | 0.364 | 1 | 3 | cs | TRUE
78 | LV_1323-1_0_6_line_78 |  | 71 | 90 | 0.022766 | 0.125 | 0.08 | 261 | 0 | 0.364 | 1 | 3 | cs | TRUE
79 | LV_1323-1_0_6_line_79 |  | 72 | 73 | 0.027889 | 0.125 | 0.08 | 261 | 0 | 0.364 | 1 | 3 | cs | TRUE
80 | LV_1323-1_0_6_line_80 |  | 72 | 74 | 0.015348 | 0.125 | 0.08 | 261 | 0 | 0.364 | 1 | 1 | cs | TRUE
81 | LV_1323-1_0_6_line_81 |  | 72 | 75 | 0.054565 | 0.125 | 0.08 | 261 | 0 | 0.364 | 1 | 3 | cs | TRUE
82 | LV_1323-1_0_6_line_82 |  | 73 | 76 | 0.034564 | 0.125 | 0.08 | 261 | 0 | 0.364 | 1 | 3 | cs | TRUE
83 | LV_1323-1_0_6_line_83 |  | 76 | 77 | 0.019132 | 0.125 | 0.08 | 261 | 0 | 0.364 | 1 | 3 | cs | TRUE
84 | LV_1323-1_0_6_line_84 |  | 77 | 129 | 0.030917 | 0.125 | 0.08 | 261 | 0 | 0.364 | 1 | 1 | cs | TRUE
85 | LV_1323-1_0_6_line_85 |  | 77 | 132 | 0.019231 | 0.125 | 0.08 | 261 | 0 | 0.364 | 1 | 3 | cs | TRUE
86 | LV_1323-1_0_6_line_86 |  | 78 | 79 | 0.21715 | 0.125 | 0.08 | 261 | 0 | 0.364 | 1 | 1 | cs | TRUE
87 | LV_1323-1_0_6_line_87 |  | 79 | 127 | 0.023492 | 0.125 | 0.08 | 261 | 0 | 0.364 | 1 | 1 | cs | TRUE
88 | LV_1323-1_0_6_line_88 |  | 80 | 81 | 0.003932 | 0.125 | 0.08 | 261 | 0 | 0.364 | 1 | 1 | cs | TRUE
89 | LV_1323-1_0_6_line_89 |  | 80 | 82 | 0.022813 | 0.125 | 0.08 | 261 | 0 | 0.364 | 1 | 1 | cs | TRUE
90 | LV_1323-1_0_6_line_90 |  | 81 | 83 | 0.02374 | 0.125 | 0.08 | 261 | 0 | 0.364 | 1 | 1 | cs | TRUE
91 | LV_1323-1_0_6_line_91 |  | 82 | 84 | 0.0016979 | 0.125 | 0.08 | 261 | 0 | 0.364 | 1 | 3 | cs | TRUE
92 | LV_1323-1_0_6_line_92 |  | 82 | 85 | 0.14219 | 0.125 | 0.08 | 261 | 0 | 0.364 | 1 | 3 | cs | TRUE
93 | LV_1323-1_0_6_line_93 |  | 83 | 86 | 0.001637 | 0.125 | 0.08 | 261 | 0 | 0.364 | 1 | 1 | cs | TRUE
94 | LV_1323-1_0_6_line_94 |  | 84 | 87 | 0.020363 | 0.125 | 0.08 | 261 | 0 | 0.364 | 1 | 3 | cs | TRUE
95 | LV_1323-1_0_6_line_95 |  | 85 | 88 | 0.012782 | 0.125 | 0.08 | 261 | 0 | 0.364 | 1 | 1 | cs | TRUE
96 | LV_1323-1_0_6_line_96 |  | 86 | 89 | 0.037356 | 0.125 | 0.08 | 261 | 0 | 0.364 | 1 | 1 | cs | TRUE
97 | LV_1323-1_0_6_line_97 |  | 87 | 90 | 0.0041255 | 0.125 | 0.08 | 261 | 0 | 0.364 | 1 | 3 | cs | TRUE
98 | LV_1323-1_0_6_line_98 |  | 88 | 115 | 0.14031 | 0.125 | 0.08 | 261 | 0 | 0.364 | 1 | 1 | cs | TRUE
99 | LV_1323-1_0_6_line_99 |  | 89 | 110 | 0.0032647 | 0.125 | 0.08 | 261 | 0 | 0.364 | 1 | 1 | cs | TRUE
100 | LV_1323-1_0_6_line_100 |  | 91 | 92 | 0.021776 | 0.125 | 0.08 | 261 | 0 | 0.364 | 1 | 1 | cs | TRUE
101 | LV_1323-1_0_6_line_101 |  | 92 | 93 | 0.0036476 | 0.125 | 0.08 | 261 | 0 | 0.364 | 1 | 1 | cs | TRUE
102 | LV_1323-1_0_6_line_102 |  | 93 | 94 | 0.030768 | 0.125 | 0.08 | 261 | 0 | 0.364 | 1 | 1 | cs | TRUE
103 | LV_1323-1_0_6_line_103 |  | 94 | 117 | 0.0030017 | 0.125 | 0.08 | 261 | 0 | 0.364 | 1 | 1 | cs | TRUE
104 | LV_1323-1_0_6_line_104 |  | 95 | 96 | 0.020399 | 0.125 | 0.08 | 261 | 0 | 0.364 | 1 | 1 | cs | TRUE
105 | LV_1323-1_0_6_line_105 |  | 95 | 97 | 0.02789 | 0.125 | 0.08 | 261 | 0 | 0.364 | 1 | 1 | cs | TRUE
106 | LV_1323-1_0_6_line_106 |  | 96 | 98 | 0.015211 | 0.125 | 0.08 | 261 | 0 | 0.364 | 1 | 1 | cs | TRUE
107 | LV_1323-1_0_6_line_107 |  | 97 | 99 | 0.012334 | 0.125 | 0.08 | 261 | 0 | 0.364 | 1 | 1 | cs | TRUE
108 | LV_1323-1_0_6_line_108 |  | 98 | 100 | 0.039778 | 0.125 | 0.08 | 261 | 0 | 0.364 | 1 | 1 | cs | TRUE
109 | LV_1323-1_0_6_line_109 |  | 99 | 102 | 0.020687 | 0.125 | 0.08 | 261 | 0 | 0.364 | 1 | 1 | cs | TRUE
110 | LV_1323-1_0_6_line_110 |  | 101 | 103 | 0.033474 | 0.125 | 0.08 | 261 | 0 | 0.364 | 1 | 1 | cs | TRUE
111 | LV_1323-1_0_6_line_111 |  | 102 | 104 | 0.004314 | 0.125 | 0.08 | 261 | 0 | 0.364 | 1 | 1 | cs | TRUE
112 | LV_1323-1_0_6_line_112 |  | 104 | 109 | 0.016254 | 0.125 | 0.08 | 261 | 0 | 0.364 | 1 | 1 | cs | TRUE
113 | LV_1323-1_0_6_line_113 |  | 105 | 106 | 0.04366 | 0.125 | 0.08 | 261 | 0 | 0.364 | 1 | 1 | cs | TRUE
114 | LV_1323-1_0_6_line_114 |  | 105 | 107 | 0.033634 | 0.125 | 0.08 | 261 | 0 | 0.364 | 1 | 1 | cs | TRUE
115 | LV_1323-1_0_6_line_115 |  | 106 | 108 | 0.013828 | 0.125 | 0.08 | 261 | 0 | 0.364 | 1 | 1 | cs | TRUE
116 | LV_1323-1_0_6_line_116 |  | 107 | 109 | 0.018045 | 0.125 | 0.08 | 261 | 0 | 0.364 | 1 | 1 | cs | TRUE
117 | LV_1323-1_0_6_line_117 |  | 111 | 112 | 0.021715 | 0.125 | 0.08 | 261 | 0 | 0.364 | 1 | 1 | cs | TRUE
118 | LV_1323-1_0_6_line_118 |  | 112 | 113 | 0.010137 | 0.125 | 0.08 | 261 | 0 | 0.364 | 1 | 1 | cs | TRUE
119 | LV_1323-1_0_6_line_119 |  | 113 | 114 | 0.026129 | 0.125 | 0.08 | 261 | 0 | 0.364 | 1 | 1 | cs | TRUE
120 | LV_1323-1_0_6_line_120 |  | 114 | 116 | 0.00067549 | 0.125 | 0.08 | 261 | 0 | 0.364 | 1 | 1 | cs | TRUE
121 | LV_1323-1_0_6_line_121 |  | 115 | 116 | 0.022722 | 0.125 | 0.08 | 261 | 0 | 0.364 | 1 | 1 | cs | TRUE
122 | LV_1323-1_0_6_line_122 |  | 117 | 131 | 0.049694 | 0.125 | 0.08 | 261 | 0 | 0.364 | 1 | 1 | cs | TRUE
123 | LV_1323-1_0_6_line_123 |  | 118 | 119 | 0.045747 | 0.125 | 0.08 | 261 | 0 | 0.364 | 1 | 1 | cs | TRUE
124 | LV_1323-1_0_6_line_124 |  | 118 | 120 | 0.005934 | 0.125 | 0.08 | 261 | 0 | 0.364 | 1 | 1 | cs | TRUE
125 | LV_1323-1_0_6_line_125 |  | 119 | 121 | 9.9804e-05 | 0.125 | 0.08 | 261 | 0 | 0.364 | 1 | 1 | cs | TRUE
126 | LV_1323-1_0_6_line_126 |  | 120 | 122 | 0.0093259 | 0.125 | 0.08 | 261 | 0 | 0.364 | 1 | 1 | cs | TRUE
127 | LV_1323-1_0_6_line_127 |  | 121 | 123 | 0.001039 | 0.125 | 0.08 | 261 | 0 | 0.364 | 1 | 1 | cs | TRUE
128 | LV_1323-1_0_6_line_128 |  | 122 | 124 | 0.008122 | 0.125 | 0.08 | 261 | 0 | 0.364 | 1 | 1 | cs | TRUE
129 | LV_1323-1_0_6_line_129 |  | 123 | 125 | 0.022264 | 0.125 | 0.08 | 261 | 0 | 0.364 | 1 | 1 | cs | TRUE
130 | LV_1323-1_0_6_line_130 |  | 124 | 126 | 0.016141 | 0.125 | 0.08 | 261 | 0 | 0.364 | 1 | 1 | cs | TRUE
131 | LV_1323-1_0_6_line_131 |  | 125 | 130 | 0.0026809 | 0.125 | 0.08 | 261 | 0 | 0.364 | 1 | 1 | cs | TRUE
132 | LV_1323-1_0_6_line_132 |  | 126 | 139 | 0.0022363 | 0.125 | 0.08 | 261 | 0 | 0.364 | 1 | 1 | cs | TRUE
133 | LV_1323-1_0_6_line_133 |  | 127 | 128 | 0.0021966 | 0.125 | 0.08 | 261 | 0 | 0.364 | 1 | 1 | cs | TRUE
134 | LV_1323-1_0_6_line_134 |  | 128 | 130 | 0.00010038 | 0.125 | 0.08 | 261 | 0 | 0.364 | 1 | 1 | cs | TRUE
135 | LV_1323-1_0_6_line_135 |  | 132 | 133 | 0.00030248 | 0.125 | 0.08 | 261 | 0 | 0.364 | 1 | 3 | cs | TRUE
136 | LV_1323-1_0_6_line_136 |  | 135 | 136 | 0.017186 | 0.125 | 0.08 | 261 | 0 | 0.364 | 1 | 1 | cs | TRUE
137 | LV_1323-1_0_6_line_137 |  | 135 | 137 | 0.016208 | 0.125 | 0.08 | 261 | 0 | 0.364 | 1 | 1 | cs | TRUE
138 | LV_1323-1_0_6_line_138 |  | 136 | 139 | 0.022012 | 0.125 | 0.08 | 261 | 0 | 0.364 | 1 | 1 | cs | TRUE

## trafo
| name | std_type | hv_bus | lv_bus | sn_mva | vn_hv_kv | vn_lv_kv | vk_percent | vkr_percent | pfe_kw | i0_percent | shift_degree | tap_side | tap_neutral | tap_min | tap_max | tap_step_percent | tap_step_degree | tap_pos | tap_phase_shifter | parallel | df | in_service
0 | LV_1323-1_0_6_trafo_25 | 0.63 MVA 20/0.4 kV | 140 | 45 | 0.63 | 20 | 0.4 | 6 | 1.206 | 1.65 | 0.2619 | 150 | hv | 0 | -2 | 2 | 2.5 | 0 | 0 | FALSE | 1 | 1 | TRUE

## line_geodata
| x0 | y0 | x1 | y1 | x2 | y2 | x3 | y3 | x4 | y4
0 | 2696281.6791 | 1227927.2636 | 2696182.5606 | 1228095.843
1 | 2696275.1442 | 1227923.3357 | 2696281.6791 | 1227927.2636
2 | 2696288.2146 | 1227931.1919 | 2696281.6791 | 1227927.2636
3 | 2696260.7386 | 1227914.677 | 2696275.1442 | 1227923.3357
4 | 2696303.116 | 1227940.1485 | 2696288.2146 | 1227931.1919
5 | 2696262.4603 | 1227847.0417 | 2696249.3695 | 1227845.4241
6 | 2696285.2563 | 1227849.3253 | 2696263.4234 | 1227847.1607 | 2696262.4603 | 1227847.0417
7 | 2696418.0978 | 1227933.3299 | 2696409.6252 | 1227933.1061
8 | 2696438.1326 | 1227903.3646 | 2696418.0978 | 1227933.3299
9 | 2696409.6252 | 1227933.1061 | 2696402.3509 | 1227932.9139
10 | 2696418.0261 | 1227895.2752 | 2696438.1326 | 1227903.3646
11 | 2696389.5185 | 1227932.5749 | 2696402.3509 | 1227932.9139
12 | 2696398.7423 | 1227887.5169 | 2696418.0261 | 1227895.2752
13 | 2696389.5185 | 1227932.5749 | 2696383.9611 | 1227936.4432
14 | 2696389.5185 | 1227932.5749 | 2696381.1377 | 1227930.3356
15 | 2696398.7423 | 1227887.5169 | 2696398.1879 | 1227887.2938 | 2696395.8407 | 1227886.1969
16 | 2696383.9611 | 1227936.4432 | 2696383.9611 | 1227936.4432 | 2696371.1187 | 1227939.9135
17 | 2696348.3826 | 1227921.5839 | 2696381.1377 | 1227930.3356
18 | 2696421.8102 | 1227838.8925 | 2696399.8777 | 1227838.9344
19 | 2696421.8102 | 1227838.8925 | 2696435.0344 | 1227838.8672 | 2696443.3781 | 1227838.3551
20 | 2696399.8777 | 1227838.9344 | 2696394.5533 | 1227838.9446 | 2696382.1045 | 1227837.9168
21 | 2696443.3781 | 1227838.3551 | 2696466.0015 | 1227836.9664
22 | 2696382.1045 | 1227837.9168 | 2696373.3423 | 1227837.1934
23 | 2696495.4069 | 1227833.4199 | 2696471.4275 | 1227836.6334 | 2696466.0015 | 1227836.9664
24 | 2696373.3423 | 1227837.1934 | 2696372.4817 | 1227837.1223
25 | 2696495.4069 | 1227833.4199 | 2696497.6838 | 1227820.6143 | 2696493.41 | 1227807.4911
26 | 2696372.4817 | 1227837.1223 | 2696358.8581 | 1227835.9976 | 2696347.7077 | 1227834.2024
27 | 2696493.41 | 1227807.4911 | 2696493.41 | 1227807.4911 | 2696480.6968 | 1227800.6689
28 | 2696311.1735 | 1227844.6984 | 2696316.7785 | 1227837.4283 | 2696323.452 | 1227832.0436 | 2696334.6681 | 1227832.103 | 2696347.7077 | 1227834.2024
29 | 2696320.8686 | 1227851.16 | 2696311.1735 | 1227844.6984
30 | 2696311.1735 | 1227844.6984 | 2696294.0358 | 1227834.0244 | 2696293.9341 | 1227833.9645
31 | 2696320.8686 | 1227851.16 | 2696338.0465 | 1227859.1878
32 | 2696320.8686 | 1227851.16 | 2696316.6415 | 1227852.4369 | 2696312.8457 | 1227852.0606
33 | 2696279.2347 | 1227825.1413 | 2696283.6905 | 1227827.9304 | 2696293.9341 | 1227833.9645
34 | 2696338.0465 | 1227859.1878 | 2696368.6522 | 1227873.4908
35 | 2696285.2563 | 1227849.3253 | 2696312.8457 | 1227852.0606
36 | 2696273.4719 | 1227821.534 | 2696279.2347 | 1227825.1413
37 | 2696109.9223 | 1227664.1206 | 2696085.2697 | 1227656.3708
38 | 2696140.7426 | 1227673.8091 | 2696109.9223 | 1227664.1206
39 | 2696053.4356 | 1227663.8685 | 2696061.4171 | 1227654.4572 | 2696068.5993 | 1227651.8269 | 2696076.4908 | 1227653.6111 | 2696085.2697 | 1227656.3708
40 | 2696140.7426 | 1227673.8091 | 2696149.5925 | 1227676.5911
41 | 2696053.4356 | 1227663.8685 | 2696039.318 | 1227682.7521
42 | 2696167.6861 | 1227682.279 | 2696149.5925 | 1227676.5911
43 | 2696036.4007 | 1227686.6543 | 2696039.318 | 1227682.7521
44 | 2696173.2237 | 1227684.0198 | 2696167.6861 | 1227682.279
45 | 2696036.4007 | 1227686.6543 | 2696027.1526 | 1227698.0021 | 2696024.2834 | 1227709.5307 | 2696033.6023 | 1227721.0116
46 | 2696197.7743 | 1227691.7374 | 2696173.2237 | 1227684.0198
47 | 2696215.4365 | 1227813.8064 | 2696224.3879 | 1227815.0506 | 2696227.8387 | 1227814.2331
48 | 2696248.8613 | 1227806.1289 | 2696243.4999 | 1227810.5232 | 2696227.8387 | 1227814.2331
49 | 2696215.4365 | 1227813.8064 | 2696208.4054 | 1227812.8291
50 | 2696248.8613 | 1227806.1289 | 2696226.8027 | 1227792.3393
51 | 2696248.8613 | 1227806.1289 | 2696253.8514 | 1227809.2525
52 | 2696190.9549 | 1227808.0568 | 2696198.223 | 1227811.4138 | 2696208.4054 | 1227812.8291
53 | 2696226.8027 | 1227792.3393 | 2696201.3182 | 1227776.408
54 | 2696262.302 | 1227814.5422 | 2696253.8514 | 1227809.2525
55 | 2696182.3823 | 1227804.0973 | 2696190.9549 | 1227808.0568
56 | 2696181.0095 | 1227763.7123 | 2696201.3182 | 1227776.408
57 | 2696262.302 | 1227814.5422 | 2696273.4719 | 1227821.534
58 | 2696182.3823 | 1227804.0973 | 2696165.6413 | 1227796.3651 | 2696140.1602 | 1227795.2289
59 | 2696181.0095 | 1227763.7123 | 2696174.1489 | 1227766.6146 | 2696168.4777 | 1227766.8235
60 | 2696172.6955 | 1227759.4748 | 2696181.0095 | 1227763.7123
61 | 2696395.8407 | 1227886.1969 | 2696368.6522 | 1227873.4908
62 | 2696363.755 | 1227941.9034 | 2696356.3894 | 1227943.8938
63 | 2696356.3894 | 1227943.8938 | 2696339.8631 | 1227948.3597
64 | 2696371.1187 | 1227939.9135 | 2696363.755 | 1227941.9034
65 | 2696339.8631 | 1227948.3597 | 2696339.8631 | 1227948.3597 | 2696334.7735 | 1227948.6209
66 | 2696348.3826 | 1227921.5839 | 2696341.017 | 1227919.6159
67 | 2696341.017 | 1227919.6159 | 2696333.6498 | 1227917.6475
68 | 2696333.6498 | 1227917.6475 | 2696321.6559 | 1227914.4428
69 | 2696319.8645 | 1227913.9642 | 2696321.6559 | 1227914.4428
70 | 2696334.7735 | 1227948.6209 | 2696327.1625 | 1227949.0114
71 | 2696327.1625 | 1227949.0114 | 2696325.0415 | 1227949.1203 | 2696313.5074 | 1227945.4006
72 | 2696313.5074 | 1227945.4006 | 2696309.9398 | 1227944.2501 | 2696309.6515 | 1227944.0768
73 | 2696319.8645 | 1227913.9642 | 2696312.5031 | 1227911.9973
74 | 2696312.5031 | 1227911.9973 | 2696306.8941 | 1227910.4987 | 2696303.9433 | 1227909.99
75 | 2696303.9433 | 1227909.99 | 2696299.5257 | 1227909.2285
76 | 2696309.6515 | 1227944.0768 | 2696303.116 | 1227940.1485
77 | 2696197.7743 | 1227691.7374 | 2696199.6557 | 1227692.3288
78 | 2696221.3741 | 1227699.1562 | 2696199.6557 | 1227692.3288
79 | 2696077.3737 | 1227768.7088 | 2696072.7763 | 1227769.0341 | 2696049.8538 | 1227773.0999
80 | 2696034.7413 | 1227775.7804 | 2696049.8538 | 1227773.0999
81 | 2696033.6023 | 1227721.0116 | 2696049.8538 | 1227773.0999
82 | 2696101.4776 | 1227793.4819 | 2696077.3737 | 1227768.7088
83 | 2696101.4776 | 1227793.4819 | 2696120.6462 | 1227794.3588
84 | 2696095.8695 | 1227807.9906 | 2696095.7907 | 1227803.4861 | 2696120.6462 | 1227794.3588
85 | 2696120.6462 | 1227794.3588 | 2696139.858 | 1227795.2155
86 | 2696107.3438 | 1227878.1407 | 2695910.9138 | 1227970.712
87 | 2696130.723 | 1227880.1307 | 2696125.0807 | 1227879.1581 | 2696107.3438 | 1227878.1407
88 | 2696271.8696 | 1227715.0298 | 2696268.1186 | 1227713.8506
89 | 2696246.3551 | 1227707.0091 | 2696268.1186 | 1227713.8506
90 | 2696294.5166 | 1227722.149 | 2696271.8696 | 1227715.0298
91 | 2696244.7353 | 1227706.4999 | 2696246.3551 | 1227707.0091
92 | 2696246.3551 | 1227707.0091 | 2696299.6078 | 1227575.1729
93 | 2696296.0783 | 1227722.6399 | 2696294.5166 | 1227722.149
94 | 2696244.7353 | 1227706.4999 | 2696225.3097 | 1227700.3934
95 | 2696299.6078 | 1227575.1729 | 2696287.1712 | 1227572.2231
96 | 2696296.0783 | 1227722.6399 | 2696329.5132 | 1227739.3016
97 | 2696221.3741 | 1227699.1562 | 2696225.3097 | 1227700.3934
98 | 2696160.8144 | 1227633.2254 | 2696287.1712 | 1227572.2231
99 | 2696329.5132 | 1227739.3016 | 2696332.6913 | 1227740.0482
100 | 2696480.6968 | 1227800.6689 | 2696480.6968 | 1227800.6689 | 2696459.5445 | 1227795.4949
101 | 2696459.5445 | 1227795.4949 | 2696456.0013 | 1227794.6283
102 | 2696426.114 | 1227787.3177 | 2696456.0013 | 1227794.6283
103 | 2696423.1983 | 1227786.6045 | 2696426.114 | 1227787.3177
104 | 2696148.4019 | 1227746.0813 | 2696143.5178 | 1227742.9358 | 2696131.7429 | 1227734.3208
105 | 2696172.6955 | 1227759.4748 | 2696164.7158 | 1227756.5882 | 2696148.4019 | 1227746.0813
106 | 2696119.4666 | 1227725.3389 | 2696131.7429 | 1227734.3208
107 | 2696172.6955 | 1227759.4748 | 2696176.7465 | 1227754.092 | 2696182.2848 | 1227753.281
108 | 2696119.4666 | 1227725.3389 | 2696114.8139 | 1227721.9347 | 2696088.41 | 1227700.4942
109 | 2696202.5915 | 1227757.2281 | 2696182.2848 | 1227753.281 | 2696182.2848 | 1227753.281
110 | 2696168.4777 | 1227766.8235 | 2696135.0262 | 1227768.0555
111 | 2696202.5915 | 1227757.2281 | 2696206.8263 | 1227758.0512
112 | 2696222.7819 | 1227761.1525 | 2696222.7819 | 1227761.1525 | 2696206.8263 | 1227758.0512
113 | 2696269.7236 | 1227782.7677 | 2696282.2969 | 1227788.5573 | 2696294.7441 | 1227802.9246 | 2696304.8187 | 1227806.839
114 | 2696269.7236 | 1227782.7677 | 2696239.1725 | 1227768.6999
115 | 2696317.7083 | 1227811.8472 | 2696304.8187 | 1227806.839
116 | 2696222.7819 | 1227761.1525 | 2696239.1725 | 1227768.6999
117 | 2696110.938 | 1227605.8332 | 2696132.2539 | 1227601.6878
118 | 2696110.938 | 1227605.8332 | 2696117.7288 | 1227613.3594 | 2696117.7288 | 1227613.3594
119 | 2696142.6638 | 1227621.1669 | 2696117.7288 | 1227613.3594
120 | 2696143.3085 | 1227621.3688 | 2696142.6638 | 1227621.1669
121 | 2696160.8144 | 1227633.2254 | 2696156.6714 | 1227625.5529 | 2696143.3085 | 1227621.3688
122 | 2696423.1983 | 1227786.6045 | 2696374.9276 | 1227774.7973
123 | 2696158.6909 | 1227884.9517 | 2696203.7726 | 1227892.7228
124 | 2696209.6204 | 1227893.7309 | 2696203.7726 | 1227892.7228
125 | 2696158.5926 | 1227884.9348 | 2696158.6909 | 1227884.9517
126 | 2696218.8107 | 1227895.3151 | 2696209.6204 | 1227893.7309
127 | 2696158.5926 | 1227884.9348 | 2696157.5686 | 1227884.7583
128 | 2696226.8146 | 1227896.6948 | 2696218.8107 | 1227895.3151
129 | 2696157.5686 | 1227884.7583 | 2696135.6285 | 1227880.9763
130 | 2696242.7215 | 1227899.4368 | 2696226.8146 | 1227896.6948
131 | 2696135.6285 | 1227880.9763 | 2696132.9866 | 1227880.5209
132 | 2696242.7215 | 1227899.4368 | 2696244.9253 | 1227899.8166
133 | 2696132.8876 | 1227880.5038 | 2696130.723 | 1227880.1307
134 | 2696132.8876 | 1227880.5038 | 2696132.9866 | 1227880.5209
135 | 2696139.858 | 1227795.2155 | 2696140.1602 | 1227795.2289
136 | 2696283.5535 | 1227906.4753 | 2696266.617 | 1227903.5558
137 | 2696299.5257 | 1227909.2285 | 2696283.5535 | 1227906.4753
138 | 2696244.9253 | 1227899.8166 | 2696266.617 | 1227903.5558

## bus_geodata
| x | y | coords
0 | 2696182.5606 | 1228095.843
1 | 2696281.6791 | 1227927.2636
2 | 2696275.1442 | 1227923.3357
3 | 2696288.2146 | 1227931.1919
4 | 2696249.3695 | 1227845.4241
5 | 2696262.4603 | 1227847.0417
6 | 2696418.0978 | 1227933.3299
7 | 2696409.6252 | 1227933.1061
8 | 2696438.1326 | 1227903.3646
9 | 2696402.3509 | 1227932.9139
10 | 2696418.0261 | 1227895.2752
11 | 2696389.5185 | 1227932.5749
12 | 2696398.7423 | 1227887.5169
13 | 2696383.9611 | 1227936.4432
14 | 2696381.1377 | 1227930.3356
15 | 2696421.8102 | 1227838.8925
16 | 2696399.8777 | 1227838.9344
17 | 2696443.3781 | 1227838.3551
18 | 2696382.1045 | 1227837.9168
19 | 2696466.0015 | 1227836.9664
20 | 2696373.3423 | 1227837.1934
21 | 2696495.4069 | 1227833.4199
22 | 2696372.4817 | 1227837.1223
23 | 2696493.41 | 1227807.4911
24 | 2696347.7077 | 1227834.2024
25 | 2696311.1735 | 1227844.6984
26 | 2696320.8686 | 1227851.16
27 | 2696293.9341 | 1227833.9645
28 | 2696338.0465 | 1227859.1878
29 | 2696312.8457 | 1227852.0606
30 | 2696279.2347 | 1227825.1413
31 | 2696109.9223 | 1227664.1206
32 | 2696085.2697 | 1227656.3708
33 | 2696140.7426 | 1227673.8091
34 | 2696053.4356 | 1227663.8685
35 | 2696149.5925 | 1227676.5911
36 | 2696039.318 | 1227682.7521
37 | 2696167.6861 | 1227682.279
38 | 2696036.4007 | 1227686.6543
39 | 2696173.2237 | 1227684.0198
40 | 2696227.8387 | 1227814.2331
41 | 2696215.4365 | 1227813.8064
42 | 2696248.8613 | 1227806.1289
43 | 2696208.4054 | 1227812.8291
44 | 2696226.8027 | 1227792.3393
45 | 2696253.8514 | 1227809.2525
46 | 2696190.9549 | 1227808.0568
47 | 2696201.3182 | 1227776.408
48 | 2696262.302 | 1227814.5422
49 | 2696182.3823 | 1227804.0973
50 | 2696181.0095 | 1227763.7123
51 | 2696273.4719 | 1227821.534
52 | 2696395.8407 | 1227886.1969
53 | 2696368.6522 | 1227873.4908
54 | 2696356.3894 | 1227943.8938
55 | 2696363.755 | 1227941.9034
56 | 2696339.8631 | 1227948.3597
57 | 2696371.1187 | 1227939.9135
58 | 2696348.3826 | 1227921.5839
59 | 2696341.017 | 1227919.6159
60 | 2696333.6498 | 1227917.6475
61 | 2696321.6559 | 1227914.4428
62 | 2696334.7735 | 1227948.6209
63 | 2696327.1625 | 1227949.0114
64 | 2696313.5074 | 1227945.4006
65 | 2696312.5031 | 1227911.9973
66 | 2696319.8645 | 1227913.9642
67 | 2696303.9433 | 1227909.99
68 | 2696309.6515 | 1227944.0768
69 | 2696303.116 | 1227940.1485
70 | 2696197.7743 | 1227691.7374
71 | 2696199.6557 | 1227692.3288
72 | 2696049.8538 | 1227773.0999
73 | 2696077.3737 | 1227768.7088
74 | 2696034.7413 | 1227775.7804
75 | 2696033.6023 | 1227721.0116
76 | 2696101.4776 | 1227793.4819
77 | 2696120.6462 | 1227794.3588
78 | 2695910.9138 | 1227970.712
79 | 2696107.3438 | 1227878.1407
80 | 2696268.1186 | 1227713.8506
81 | 2696271.8696 | 1227715.0298
82 | 2696246.3551 | 1227707.0091
83 | 2696294.5166 | 1227722.149
84 | 2696244.7353 | 1227706.4999
85 | 2696299.6078 | 1227575.1729
86 | 2696296.0783 | 1227722.6399
87 | 2696225.3097 | 1227700.3934
88 | 2696287.1712 | 1227572.2231
89 | 2696329.5132 | 1227739.3016
90 | 2696221.3741 | 1227699.1562
91 | 2696480.6968 | 1227800.6689
92 | 2696459.5445 | 1227795.4949
93 | 2696456.0013 | 1227794.6283
94 | 2696426.114 | 1227787.3177
95 | 2696148.4019 | 1227746.0813
96 | 2696131.7429 | 1227734.3208
97 | 2696172.6955 | 1227759.4748
98 | 2696119.4666 | 1227725.3389
99 | 2696182.2848 | 1227753.281
100 | 2696088.41 | 1227700.4942
101 | 2696168.4777 | 1227766.8235
102 | 2696202.5915 | 1227757.2281
103 | 2696135.0262 | 1227768.0555
104 | 2696206.8263 | 1227758.0512
105 | 2696269.7236 | 1227782.7677
106 | 2696304.8187 | 1227806.839
107 | 2696239.1725 | 1227768.6999
108 | 2696317.7083 | 1227811.8472
109 | 2696222.7819 | 1227761.1525
110 | 2696332.6913 | 1227740.0482
111 | 2696132.2539 | 1227601.6878
112 | 2696110.938 | 1227605.8332
113 | 2696117.7288 | 1227613.3594
114 | 2696142.6638 | 1227621.1669
115 | 2696160.8145 | 1227633.2254
116 | 2696143.3085 | 1227621.3688
117 | 2696423.1983 | 1227786.6045
118 | 2696203.7726 | 1227892.7228
119 | 2696158.6909 | 1227884.9517
120 | 2696209.6204 | 1227893.7309
121 | 2696158.5926 | 1227884.9348
122 | 2696218.8107 | 1227895.3151
123 | 2696157.5686 | 1227884.7583
124 | 2696226.8146 | 1227896.6948
125 | 2696135.6285 | 1227880.9763
126 | 2696242.7215 | 1227899.4368
127 | 2696130.723 | 1227880.1307
128 | 2696132.8876 | 1227880.5038
129 | 2696095.8695 | 1227807.9906
130 | 2696132.9866 | 1227880.5209
131 | 2696374.9276 | 1227774.7973
132 | 2696139.858 | 1227795.2155
133 | 2696140.1602 | 1227795.2289
134 | 2696285.2563 | 1227849.3253
135 | 2696283.5535 | 1227906.4753
136 | 2696266.617 | 1227903.5558
137 | 2696299.5257 | 1227909.2285
138 | 2696260.7386 | 1227914.677
139 | 2696244.9253 | 1227899.8166
140 | 2696248.8613 | 1227806.1289

## line_std_types
| c_nf_per_km | r_ohm_per_km | x_ohm_per_km | max_i_ka | type | q_mm2 | alpha | voltage_rating
NAYY 4x50 SE | 210 | 0.642 | 0.083 | 0.142 | cs | 50 | 0.00403 | LV
NAYY 4x120 SE | 264 | 0.225 | 0.08 | 0.242 | cs | 120 | 0.00403 | LV
NAYY 4x150 SE | 261 | 0.208 | 0.08 | 0.27 | cs | 150 | 0.00403 | LV
NA2XS2Y 1x95 RM/25 12/20 kV | 216 | 0.313 | 0.132 | 0.252 | cs | 95 | 0.00403 | MV
NA2XS2Y 1x185 RM/25 12/20 kV | 273 | 0.161 | 0.117 | 0.362 | cs | 185 | 0.00403 | MV
NA2XS2Y 1x240 RM/25 12/20 kV | 304 | 0.122 | 0.112 | 0.421 | cs | 240 | 0.00403 | MV
NA2XS2Y 1x95 RM/25 6/10 kV | 315 | 0.313 | 0.123 | 0.249 | cs | 95 | 0.00403 | MV
NA2XS2Y 1x185 RM/25 6/10 kV | 406 | 0.161 | 0.11 | 0.358 | cs | 185 | 0.00403 | MV
NA2XS2Y 1x240 RM/25 6/10 kV | 456 | 0.122 | 0.105 | 0.416 | cs | 240 | 0.00403 | MV
NA2XS2Y 1x150 RM/25 12/20 kV | 250 | 0.206 | 0.116 | 0.319 | cs | 150 | 0.00403 | MV
NA2XS2Y 1x120 RM/25 12/20 kV | 230 | 0.253 | 0.119 | 0.283 | cs | 120 | 0.00403 | MV
NA2XS2Y 1x70 RM/25 12/20 kV | 190 | 0.443 | 0.132 | 0.22 | cs | 70 | 0.00403 | MV
NA2XS2Y 1x150 RM/25 6/10 kV | 360 | 0.206 | 0.11 | 0.315 | cs | 150 | 0.00403 | MV
NA2XS2Y 1x120 RM/25 6/10 kV | 340 | 0.253 | 0.113 | 0.28 | cs | 120 | 0.00403 | MV
NA2XS2Y 1x70 RM/25 6/10 kV | 280 | 0.443 | 0.123 | 0.217 | cs | 70 | 0.00403 | MV
N2XS(FL)2Y 1x120 RM/35 64/110 kV | 112 | 0.153 | 0.166 | 0.366 | cs | 120 | 0.00393 | HV
N2XS(FL)2Y 1x185 RM/35 64/110 kV | 125 | 0.099 | 0.156 | 0.457 | cs | 185 | 0.00393 | HV
N2XS(FL)2Y 1x240 RM/35 64/110 kV | 135 | 0.075 | 0.149 | 0.526 | cs | 240 | 0.00393 | HV
N2XS(FL)2Y 1x300 RM/35 64/110 kV | 144 | 0.06 | 0.144 | 0.588 | cs | 300 | 0.00393 | HV
15-AL1/3-ST1A 0.4 | 11 | 1.8769 | 0.35 | 0.105 | ol | 16 | 0.00403 | LV
24-AL1/4-ST1A 0.4 | 11.25 | 1.2012 | 0.335 | 0.14 | ol | 24 | 0.00403 | LV
48-AL1/8-ST1A 0.4 | 12.2 | 0.5939 | 0.3 | 0.21 | ol | 48 | 0.00403 | LV
94-AL1/15-ST1A 0.4 | 13.2 | 0.306 | 0.29 | 0.35 | ol | 94 | 0.00403 | LV
34-AL1/6-ST1A 10.0 | 9.7 | 0.8342 | 0.36 | 0.17 | ol | 34 | 0.00403 | MV
48-AL1/8-ST1A 10.0 | 10.1 | 0.5939 | 0.35 | 0.21 | ol | 48 | 0.00403 | MV
70-AL1/11-ST1A 10.0 | 10.4 | 0.4132 | 0.339 | 0.29 | ol | 70 | 0.00403 | MV
94-AL1/15-ST1A 10.0 | 10.75 | 0.306 | 0.33 | 0.35 | ol | 94 | 0.00403 | MV
122-AL1/20-ST1A 10.0 | 11.1 | 0.2376 | 0.323 | 0.41 | ol | 122 | 0.00403 | MV
149-AL1/24-ST1A 10.0 | 11.25 | 0.194 | 0.315 | 0.47 | ol | 149 | 0.00403 | MV
34-AL1/6-ST1A 20.0 | 9.15 | 0.8342 | 0.382 | 0.17 | ol | 34 | 0.00403 | MV
48-AL1/8-ST1A 20.0 | 9.5 | 0.5939 | 0.372 | 0.21 | ol | 48 | 0.00403 | MV
70-AL1/11-ST1A 20.0 | 9.7 | 0.4132 | 0.36 | 0.29 | ol | 70 | 0.00403 | MV
94-AL1/15-ST1A 20.0 | 10 | 0.306 | 0.35 | 0.35 | ol | 94 | 0.00403 | MV
122-AL1/20-ST1A 20.0 | 10.3 | 0.2376 | 0.344 | 0.41 | ol | 122 | 0.00403 | MV
149-AL1/24-ST1A 20.0 | 10.5 | 0.194 | 0.337 | 0.47 | ol | 149 | 0.00403 | MV
184-AL1/30-ST1A 20.0 | 10.75 | 0.1571 | 0.33 | 0.535 | ol | 184 | 0.00403 | MV
243-AL1/39-ST1A 20.0 | 11 | 0.1188 | 0.32 | 0.645 | ol | 243 | 0.00403 | MV
48-AL1/8-ST1A 110.0 | 8 | 0.5939 | 0.46 | 0.21 | ol | 48 | 0.00403 | HV
70-AL1/11-ST1A 110.0 | 8.4 | 0.4132 | 0.45 | 0.29 | ol | 70 | 0.00403 | HV
94-AL1/15-ST1A 110.0 | 8.65 | 0.306 | 0.44 | 0.35 | ol | 94 | 0.00403 | HV
122-AL1/20-ST1A 110.0 | 8.5 | 0.2376 | 0.43 | 0.41 | ol | 122 | 0.00403 | HV
149-AL1/24-ST1A 110.0 | 8.75 | 0.194 | 0.41 | 0.47 | ol | 149 | 0.00403 | HV
184-AL1/30-ST1A 110.0 | 8.8 | 0.1571 | 0.4 | 0.535 | ol | 184 | 0.00403 | HV
243-AL1/39-ST1A 110.0 | 9 | 0.1188 | 0.39 | 0.645 | ol | 243 | 0.00403 | HV
305-AL1/39-ST1A 110.0 | 9.2 | 0.0949 | 0.38 | 0.74 | ol | 305 | 0.00403 | HV
490-AL1/64-ST1A 110.0 | 9.75 | 0.059 | 0.37 | 0.96 | ol | 490 | 0.00403 | HV
679-AL1/86-ST1A 110.0 | 9.95 | 0.042 | 0.36 | 1.15 | ol | 679 | 0.00403 | HV
490-AL1/64-ST1A 220.0 | 10 | 0.059 | 0.285 | 0.96 | ol | 490 | 0.00403 | HV
679-AL1/86-ST1A 220.0 | 11.7 | 0.042 | 0.275 | 1.15 | ol | 679 | 0.00403 | HV
490-AL1/64-ST1A 380.0 | 11 | 0.059 | 0.253 | 0.96 | ol | 490 | 0.00403 | HV
679-AL1/86-ST1A 380.0 | 14.6 | 0.042 | 0.25 | 1.15 | ol | 679 | 0.00403 | HV

## trafo_std_types
| i0_percent | pfe_kw | vkr_percent | sn_mva | vn_lv_kv | vn_hv_kv | vk_percent | shift_degree | vector_group | tap_side | tap_neutral | tap_min | tap_max | tap_step_degree | tap_step_percent | tap_phase_shifter
160 MVA 380/110 kV | 0.06 | 60 | 0.25 | 160 | 110 | 380 | 12.2 | 0 | Yy0 | hv | 0 | -9 | 9 | 0 | 1.5 | FALSE
100 MVA 220/110 kV | 0.06 | 55 | 0.26 | 100 | 110 | 220 | 12 | 0 | Yy0 | hv | 0 | -9 | 9 | 0 | 1.5 | FALSE
63 MVA 110/20 kV | 0.04 | 22 | 0.32 | 63 | 20 | 110 | 18 | 150 | YNd5 | hv | 0 | -9 | 9 | 0 | 1.5 | FALSE
40 MVA 110/20 kV | 0.05 | 18 | 0.34 | 40 | 20 | 110 | 16.2 | 150 | YNd5 | hv | 0 | -9 | 9 | 0 | 1.5 | FALSE
25 MVA 110/20 kV | 0.07 | 14 | 0.41 | 25 | 20 | 110 | 12 | 150 | YNd5 | hv | 0 | -9 | 9 | 0 | 1.5 | FALSE
63 MVA 110/10 kV | 0.04 | 22 | 0.32 | 63 | 10 | 110 | 18 | 150 | YNd5 | hv | 0 | -9 | 9 | 0 | 1.5 | FALSE
40 MVA 110/10 kV | 0.05 | 18 | 0.34 | 40 | 10 | 110 | 16.2 | 150 | YNd5 | hv | 0 | -9 | 9 | 0 | 1.5 | FALSE
25 MVA 110/10 kV | 0.07 | 14 | 0.41 | 25 | 10 | 110 | 12 | 150 | YNd5 | hv | 0 | -9 | 9 | 0 | 1.5 | FALSE
0.25 MVA 20/0.4 kV | 0.32 | 0.8 | 1.44 | 0.25 | 0.4 | 20 | 6 | 150 | Yzn5 | hv | 0 | -2 | 2 | 0 | 2.5 | FALSE
0.4 MVA 20/0.4 kV | 0.3375 | 1.35 | 1.425 | 0.4 | 0.4 | 20 | 6 | 150 | Dyn5 | hv | 0 | -2 | 2 | 0 | 2.5 | FALSE
0.63 MVA 20/0.4 kV | 0.2619 | 1.65 | 1.206 | 0.63 | 0.4 | 20 | 6 | 150 | Dyn5 | hv | 0 | -2 | 2 | 0 | 2.5 | FALSE
0.25 MVA 10/0.4 kV | 0.24 | 0.6 | 1.2 | 0.25 | 0.4 | 10 | 4 | 150 | Dyn5 | hv | 0 | -2 | 2 | 0 | 2.5 | FALSE
0.4 MVA 10/0.4 kV | 0.2375 | 0.95 | 1.325 | 0.4 | 0.4 | 10 | 4 | 150 | Dyn5 | hv | 0 | -2 | 2 | 0 | 2.5 | FALSE
0.63 MVA 10/0.4 kV | 0.1873 | 1.18 | 1.0794 | 0.63 | 0.4 | 10 | 4 | 150 | Dyn5 | hv | 0 | -2 | 2 | 0 | 2.5 | FALSE

## trafo3w_std_types
| sn_hv_mva | sn_mv_mva | sn_lv_mva | vn_hv_kv | vn_mv_kv | vn_lv_kv | vk_hv_percent | vk_mv_percent | vk_lv_percent | vkr_hv_percent | vkr_mv_percent | vkr_lv_percent | pfe_kw | i0_percent | shift_mv_degree | shift_lv_degree | vector_group | tap_side | tap_neutral | tap_min | tap_max | tap_step_percent
63/25/38 MVA 110/20/10 kV | 63 | 25 | 38 | 110 | 20 | 10 | 10.4 | 10.4 | 10.4 | 0.28 | 0.32 | 0.35 | 35 | 0.89 | 0 | 0 | YN0yn0yn0 | hv | 0 | -10 | 10 | 1.2
63/25/38 MVA 110/10/10 kV | 63 | 25 | 38 | 110 | 10 | 10 | 10.4 | 10.4 | 10.4 | 0.28 | 0.32 | 0.35 | 35 | 0.89 | 0 | 0 | YN0yn0yn0 | hv | 0 | -10 | 10 | 1.2

## fuse_std_types
| fuse_type | i_rated_a | t_avg | t_min | t_total | x_avg | x_min | x_total
HV 100A | HV 100A | 100 | 0 | [10.0, 3.64, 0.854, 0.281, 0.1, 0.0531, 0.022, 0.01] | [10.0, 4.267, 1.21, 0.403, 0.1, 0.058, 0.022, 0.01] | 0 | [300.0, 350.0, 450.0, 550.0, 700.0, 850.0, 1200.0, 1752.0] | [600.0, 700.0, 900.0, 1150.0, 1665.0, 2000.0, 3000.0, 4313.0]
HV 10A | HV 10A | 10 | 0 | [10.0, 1675.0, 0.344, 0.156, 0.1, 0.0417, 0.0171, 0.01] | [10.0, 1.3, 0.3, 0.155, 0.1, 0.0555, 0.023, 0.01] | 0 | [30.0, 32.0, 35.0, 37.0, 39.0, 50.0, 70.0, 88.0] | [60.0, 70.0, 80.0, 87.0, 94.0, 110.0, 150.0, 216.0]
HV 125A | HV 125A | 125 | 0 | [10.0, 1.82, 0.344, 0.1, 0.0467, 0.0269, 0.01] | [10.0, 2.478, 0.426, 0.1, 0.0427, 0.0211, 0.01] | 0 | [375.0, 500.0, 700.0, 925.0, 1200.0, 1500.0, 2341.0] | [750.0, 1000.0, 1500.0, 2200.0, 3000.0, 4000.0, 5765.0]
HV 160A | HV 160A | 160 | 0 | [10.0, 4.15, 1.03, 0.198, 0.1, 0.051, 0.0172, 0.01] | [10.0, 2.3, 0.734, 0.274, 0.1, 0.046, 0.0177, 0.01] | 0 | [480.0, 550.0, 700.0, 1000.0, 1260.0, 1600.0, 2500.0, 3227.0] | [960.0, 1300.0, 1700.0, 2200.0, 2996.0, 4000.0, 6000.0, 7946.0]
HV 16A | HV 16A | 16 | 0 | [10.0, 0.352, 0.164, 0.1, 0.0649, 0.0342, 0.01] | [10.0, 2.34, 0.722, 0.181, 0.1, 0.055, 0.0296, 0.01] | 0 | [48.0, 60.0, 65.0, 71.0, 80.0, 100.0, 162.0] | [96.0, 110.0, 125.0, 150.0, 168.0, 200.0, 250.0, 398.0]
HV 200A | HV 200A | 200 | 0 | [10.0, 4.267, 1.21, 0.403, 0.1, 0.058, 0.022, 0.01] | [10.0, 3.73, 1.654, 0.328, 0.1, 0.0531, 0.019, 0.01] | 0 | [600.0, 700.0, 900.0, 1150.0, 1665.0, 2000.0, 3000.0, 4313.0] | [1200.0, 1500.0, 1800.0, 2700.0, 3960.0, 5000.0, 7500.0, 10620.0]
HV 20A | HV 20A | 20 | 0 | [10.0, 1.3, 0.3, 0.155, 0.1, 0.0555, 0.023, 0.01] | [10.0, 1.3, 0.161, 0.1, 0.0611, 0.0399, 0.0141, 0.01] | 0 | [60.0, 70.0, 80.0, 87.0, 94.0, 110.0, 150.0, 216.0] | [120.0, 150.0, 200.0, 223.0, 260.0, 300.0, 450.0, 532.0]
HV 25A | HV 25A | 25 | 0 | [10.0, 2.512, 0.833, 0.299, 0.1, 0.0372, 0.0223, 0.01] | [10.0, 3.125, 0.597, 0.198, 0.1, 0.0378, 0.022, 0.01] | 0 | [75.0, 82.0, 90.0, 100.0, 124.0, 170.0, 200.0, 289.0] | [150.0, 170.0, 210.0, 250.0, 294.0, 400.0, 500.0, 711.0]
HV 31.5A | HV 31.5A | 31.5 | 0 | [10.0, 2.34, 0.722, 0.181, 0.1, 0.055, 0.0296, 0.01] | [10.0, 2.84, 0.368, 0.164, 0.1, 0.0621, 0.0378, 0.0195, 0.01] | 0 | [95.0, 110.0, 125.0, 150.0, 165.0, 200.0, 250.0, 390.0] | [189.0, 220.0, 300.0, 350.0, 393.0, 450.0, 530.0, 700.0, 960.0]
HV 40A | HV 40A | 40 | 0 | [10.0, 1.3, 0.161, 0.1, 0.0611, 0.0399, 0.0141, 0.01] | [10.0, 2.05, 0.369, 0.198, 0.1, 0.051, 0.0298, 0.01] | 0 | [120.0, 150.0, 200.0, 223.0, 260.0, 300.0, 450.0, 532.0] | [240.0, 300.0, 400.0, 450.0, 530.0, 650.0, 800.0, 1311.0]
HV 50A | HV 50A | 50 | 0 | [10.0, 3.215, 0.597, 0.198, 0.1, 0.0378, 0.022, 0.01] | [10.0, 3.64, 0.854, 0.281, 0.1, 0.0531, 0.022, 0.01] | 0 | [150.0, 170.0, 210.0, 250.0, 294.0, 400.0, 500.0, 711.0] | [300.0, 350.0, 450.0, 550.0, 700.0, 850.0, 1200.0, 1752.0]
HV 6.3A | HV 6.3A | 6.3 | 0 | [10.0, 1.39, 0.344, 0.168, 0.1, 0.056, 0.0263, 0.01] | [10.0, 1.711, 0.516, 0.198, 0.1, 0.0634, 0.0303, 0.01] | 0 | [19.0, 19.5, 20.4, 20.8, 22.0, 25.0, 32.0, 48.0] | [38.0, 40.0, 43.0, 48.0, 53.0, 60.0, 75.0, 118.0]
HV 63A | HV 63A | 63 | 0 | [10.0, 2.84, 0.368, 0.164, 0.1, 0.0621, 0.0378, 0.0195, 0.01] | [10.0, 1.82, 0.344, 0.1, 0.0467, 0.0269, 0.01] | 0 | [189.0, 220.0, 300.0, 350.0, 393.0, 450.0, 530.0, 700.0, 961.0] | [378.0, 500.0, 700.0, 934.0, 1200.0, 1500.0, 2366.0]
HV 80A | HV 80A | 80 | 0 | [10.0, 2.05, 0.369, 0.198, 0.1, 0.051, 0.0298, 0.01] | [10.0, 4.15, 1.03, 0.198, 0.1, 0.051, 0.0172, 0.01] | 0 | [240.0, 300.0, 400.0, 450.0, 530.0, 650.0, 800.0, 1311.0] | [480.0, 550.0, 700.0, 1000.0, 1260.0, 1600.0, 2500.0, 3227.0]
Siemens NH-1-100 | Siemens NH-1-100 | 100 | [5400.0, 2000.0, 400.0, 20.0, 1.0, 0.2, 0.012, 0.004] | 0 | 0 | [150.0, 190.0, 250.0, 430.0, 900.0, 1250.0, 2700.0, 3600.0] | 0 | 0
Siemens NH-1-125 | Siemens NH-1-125 | 125 | [4800.0, 120.0, 7.0, 0.1, 0.004] | 0 | 0 | [180.0, 400.0, 740.0, 2000.0, 4250.0] | 0 | 0
Siemens NH-1-16 | Siemens NH-1-16 | 16 | [4000.0, 400.0, 2.0, 0.1, 0.04, 0.01] | 0 | 0 | [26.0, 35.0, 75.0, 150.0, 200.0, 300.0] | 0 | 0
Siemens NH-1-160 | Siemens NH-1-160 | 160 | [4800.0, 120.0, 7.0, 0.1, 0.004] | 0 | 0 | [210.0, 500.0, 900.0, 2300.0, 5000.0] | 0 | 0
Siemens NH-1-25 | Siemens NH-1-25 | 25 | [4000.0, 1000.0, 10.0, 0.2, 0.02, 0.01] | 0 | 0 | [40.0, 50.0, 100.0, 210.0, 400.0, 500.0] | 0 | 0
Siemens NH-1-50 | Siemens NH-1-50 | 50 | [4000.0, 40.0, 4.0, 1.0, 0.02, 0.01] | 0 | 0 | [86.0, 200.0, 300.0, 400.0, 1000.0, 1280.0] | 0 | 0
Siemens NH-1-63 | Siemens NH-1-63 | 63 | [4000.0, 100.0, 10.0, 2.0, 0.04, 0.01] | 0 | 0 | [100.0, 200.0, 300.0, 400.0, 1000.0, 1500.0] | 0 | 0
Siemens NH-1-80 | Siemens NH-1-80 | 80 | [4800.0, 120.0, 7.0, 0.1, 0.01] | 0 | 0 | [150.58, 250.0, 450.0, 1150.0, 2470.0] | 0 | 0
Siemens NH-2-1000 | Siemens NH-2-1000 | 1000 | [4800.0, 120.0, 7.0, 0.1, 0.004] | 0 | 0 | [1900.0, 3500.0, 8400.0, 24000.0, 52000.0] | 0 | 0
Siemens NH-2-200 | Siemens NH-2-200 | 200 | [4800.0, 120.0, 7.0, 0.1, 0.004] | 0 | 0 | [280.0, 650.0, 1200.0, 3000.0, 7000.0] | 0 | 0
Siemens NH-2-224 | Siemens NH-2-224 | 224 | [4800.0, 120.0, 7.0, 0.2, 0.04, 0.004] | 0 | 0 | [400.0, 750.0, 1453.0, 3025.0, 4315.0, 7600.0] | 0 | 0
Siemens NH-2-250 | Siemens NH-2-250 | 250 | [4800.0, 120.0, 7.0, 0.1, 0.004] | 0 | 0 | [450.0, 800.0, 1650.0, 4000.0, 8500.0] | 0 | 0
Siemens NH-2-315 | Siemens NH-2-315 | 315 | [4800.0, 120.0, 7.0, 0.1, 0.004] | 0 | 0 | [550.0, 920.0, 1900.0, 5000.0, 11000.0] | 0 | 0
Siemens NH-2-355 | Siemens NH-2-355 | 355 | [4800.0, 120.0, 6.0, 0.1, 0.004] | 0 | 0 | [650.0, 1116.27, 2350.0, 5840.0, 12790.0] | 0 | 0
Siemens NH-2-400 | Siemens NH-2-400 | 400 | [4800.0, 120.0, 7.0, 0.1, 0.004] | 0 | 0 | [720.0, 1350.0, 2800.0, 6500.0, 15000.0] | 0 | 0
Siemens NH-2-425 | Siemens NH-2-425 | 425 | [4800.0, 120.0, 7.0, 0.1, 0.004] | 0 | 0 | [850.0, 1500.0, 3050.0, 7500.0, 16500.0] | 0 | 0
Siemens NH-2-630 | Siemens NH-2-630 | 630 | [4800.0, 120.0, 7.0, 0.1, 0.004] | 0 | 0 | [1200.0, 2000.0, 4800.0, 12000.0, 26000.0] | 0 | 0

## res_bus
| vm_pu | va_degree | p_mw | q_mvar
0 | 0.97965 | -0.39099 | 0.0092324 | 0.0023138
1 | 0.98132 | -0.35824 | 0.0017755 | 0.00044498
2 | 0.98128 | -0.35898 | 0.0017742 | 0.00044466
3 | 0.98143 | -0.35599 | 0.0017745 | 0.00044472
4 | 0.99311 | -0.13076 | 0.0029908 | 0.00074955
5 | 0.99315 | -0.13006 | 0.0029915 | 0.00074975
6 | 0.98562 | -0.27448 | 0.0045987 | 0.0011526
7 | 0.98524 | -0.28172 | 0.0023578 | 0.00059093
8 | 0.98726 | -0.24277 | 0.003443 | 0.0008629
9 | 0.98493 | -0.28783 | 0.0023565 | 0.0005906
10 | 0.98827 | -0.22332 | 0.0034341 | 0.00086067
11 | 0.98438 | -0.29845 | 0 | 0
12 | 0.98926 | -0.20427 | 0.0030579 | 0.00076637
13 | 0.98411 | -0.30359 | 0.0024804 | 0.00062164
14 | 0.98412 | -0.30343 | 0.0037992 | 0.00095217
15 | 0.98555 | -0.27606 | 0.00464 | 0.0011629
16 | 0.98697 | -0.24862 | 0.0027383 | 0.00068627
17 | 0.98424 | -0.30135 | 0.0036843 | 0.00092337
18 | 0.98817 | -0.22552 | 0.0013573 | 0.00034017
19 | 0.98295 | -0.32646 | 0.004055 | 0.0010163
20 | 0.98877 | -0.21393 | 0.0013573 | 0.00034017
21 | 0.98137 | -0.35721 | 0 | 0
22 | 0.98883 | -0.21277 | 0.0080792 | 0.0020248
23 | 0.97994 | -0.38512 | 0.0041575 | 0.001042
24 | 0.99075 | -0.17574 | 0.0067577 | 0.0016936
25 | 0.99427 | -0.10849 | 0 | 0
26 | 0.99362 | -0.12092 | 0 | 0
27 | 0.99597 | -0.076096 | 0.0026978 | 0.00067612
28 | 0.99263 | -0.13974 | 0.0027012 | 0.00067699
29 | 0.99352 | -0.12283 | 0.0033498 | 0.00083953
30 | 0.99743 | -0.048563 | 0.0020848 | 0.00052249
31 | 0.98034 | -0.37672 | 0.0087073 | 0.0021823
32 | 0.98134 | -0.35736 | 0.004386 | 0.0010992
33 | 0.97919 | -0.39928 | 0.007482 | 0.0018752
34 | 0.98282 | -0.32851 | 0 | 0
35 | 0.97888 | -0.40535 | 0.0053015 | 0.0013287
36 | 0.98376 | -0.31031 | 0.0042304 | 0.0010602
37 | 0.97827 | -0.41715 | 0.0081795 | 0.00205
38 | 0.98396 | -0.30642 | 0 | 0
39 | 0.9781 | -0.42048 | 0.0050546 | 0.0012668
40 | 0.99804 | -0.037009 | 0.0032163 | 0.00080608
41 | 0.99727 | -0.051556 | 0.0025373 | 0.00063592
42 | 0.99947 | -0.010016 | 0 | 0
43 | 0.99684 | -0.059667 | 0.0023691 | 0.00059376
44 | 0.99729 | -0.051594 | 0.0044218 | 0.0011082
45 | 1 | 0 | -0.5837 | -0.1494
46 | 0.99575 | -0.080339 | 0.0050844 | 0.0012743
47 | 0.9949 | -0.097515 | 0.0045504 | 0.0011404
48 | 0.99914 | -0.01625 | 0.0024249 | 0.00060774
49 | 0.99521 | -0.09075 | 0.0027447 | 0.0006879
50 | 0.99309 | -0.13234 | 0 | 0
51 | 0.99801 | -0.037585 | 0.0012214 | 0.00030612
52 | 0.98942 | -0.20129 | 0.0026906 | 0.00067434
53 | 0.9909 | -0.17284 | 0.0059091 | 0.001481
54 | 0.98312 | -0.32302 | 0.0024818 | 0.00062199
55 | 0.98336 | -0.31823 | 0.0024804 | 0.00062164
56 | 0.98261 | -0.33299 | 0.0024793 | 0.00062137
57 | 0.98363 | -0.31311 | 0.0024804 | 0.00062164
58 | 0.98267 | -0.33154 | 0.0024806 | 0.0006217
59 | 0.98204 | -0.34386 | 0.0024813 | 0.00062187
60 | 0.98142 | -0.35587 | 0.002482 | 0.00062204
61 | 0.98044 | -0.37488 | 0.0074643 | 0.0018707
62 | 0.98247 | -0.33574 | 0.0024797 | 0.00062148
63 | 0.98228 | -0.3395 | 0.0024817 | 0.00062198
64 | 0.98195 | -0.34589 | 0.0024821 | 0.00062206
65 | 0.97978 | -0.38778 | 0.0024806 | 0.00062171
66 | 0.98031 | -0.37747 | 0.0024806 | 0.00062171
67 | 0.97919 | -0.39931 | 0.0024813 | 0.00062187
68 | 0.98186 | -0.34755 | 0.0024806 | 0.00062171
69 | 0.98172 | -0.35029 | 0.0017755 | 0.00044498
70 | 0.97739 | -0.43445 | 0.0023179 | 0.00058093
71 | 0.97734 | -0.4355 | 0.0043538 | 0.0010912
72 | 0.98797 | -0.22904 | 0.0037578 | 0.0009418
73 | 0.98922 | -0.20513 | 0.0039531 | 0.00099075
74 | 0.98792 | -0.23 | 0.0035044 | 0.0008783
75 | 0.98566 | -0.27361 | 0.004217 | 0.0010569
76 | 0.9908 | -0.17478 | 0.0042497 | 0.0010651
77 | 0.9917 | -0.15754 | 0 | 0
78 | 0.97135 | -0.55329 | 0.0006242 | 0.00015644
79 | 0.97148 | -0.55077 | 0.0058594 | 0.0014685
80 | 0.97517 | -0.47813 | 0.0064773 | 0.0016234
81 | 0.97502 | -0.48095 | 0.0053039 | 0.0013293
82 | 0.97614 | -0.45905 | 0.0021176 | 0.00053071
83 | 0.97427 | -0.49572 | 0.0058985 | 0.0014783
84 | 0.97617 | -0.4583 | 0.0033477 | 0.00083902
85 | 0.97507 | -0.47993 | 0 | 0
86 | 0.97423 | -0.49656 | 0.0048527 | 0.0012162
87 | 0.97665 | -0.44897 | 0.0051434 | 0.0012891
88 | 0.97479 | -0.48557 | 0.0018498 | 0.0004636
89 | 0.97343 | -0.51245 | 0.014283 | 0.0035797
90 | 0.97675 | -0.44695 | 0.0023102 | 0.000579
91 | 0.97923 | -0.39909 | 0.0042219 | 0.0010581
92 | 0.97824 | -0.41853 | 0.011679 | 0.002927
93 | 0.97811 | -0.42101 | 0.0053698 | 0.0013458
94 | 0.9772 | -0.43897 | 0.004545 | 0.0011391
95 | 0.99198 | -0.15379 | 0.0040154 | 0.0010064
96 | 0.9917 | -0.15928 | 0.0039382 | 0.00098701
97 | 0.99247 | -0.1443 | 0 | 0
98 | 0.99154 | -0.16231 | 0.0070172 | 0.0017587
99 | 0.99187 | -0.15597 | 0.0062972 | 0.0015782
100 | 0.99139 | -0.1653 | 0.004237 | 0.0010619
101 | 0.99297 | -0.13461 | 0.0044261 | 0.0011093
102 | 0.99097 | -0.17326 | 0.0046564 | 0.001167
103 | 0.99281 | -0.13779 | 0.0053611 | 0.0013436
104 | 0.9908 | -0.17651 | 0.0031528 | 0.00079016
105 | 0.98867 | -0.21794 | 0.0057287 | 0.0014358
106 | 0.98764 | -0.23789 | 0.016822 | 0.0042159
107 | 0.98964 | -0.19916 | 0.0038676 | 0.0009693
108 | 0.98753 | -0.24006 | 0.0087805 | 0.0022006
109 | 0.99022 | -0.18786 | 0.0041189 | 0.0010323
110 | 0.9734 | -0.51298 | 0.0088596 | 0.0022204
111 | 0.97117 | -0.557 | 0.0038402 | 0.00096243
112 | 0.97124 | -0.55546 | 0 | 0
113 | 0.97128 | -0.55474 | 0.0048811 | 0.0012233
114 | 0.97149 | -0.55053 | 0.003894 | 0.00097593
115 | 0.97188 | -0.54289 | 0.0043733 | 0.0010961
116 | 0.9715 | -0.55037 | 0.0052116 | 0.0013061
117 | 0.97712 | -0.44048 | 0.015443 | 0.0038703
118 | 0.97323 | -0.51614 | 0.02696 | 0.0067567
119 | 0.97208 | -0.53886 | 0.0029952 | 0.00075068
120 | 0.97353 | -0.51026 | 0.0021058 | 0.00052777
121 | 0.97208 | -0.5389 | 0.0027386 | 0.00068637
122 | 0.97402 | -0.50065 | 0.0018839 | 0.00047215
123 | 0.97206 | -0.53931 | 0.002997 | 0.00075112
124 | 0.97446 | -0.49202 | 0.0022334 | 0.00055975
125 | 0.97168 | -0.54679 | 0.0029952 | 0.00075068
126 | 0.97536 | -0.47421 | 0.0017742 | 0.00044466
127 | 0.97162 | -0.54796 | 0.0029953 | 0.00075068
128 | 0.97164 | -0.54757 | 0.0027437 | 0.00068764
129 | 0.99138 | -0.16379 | 0.011405 | 0.0028584
130 | 0.97164 | -0.54755 | 0.0029963 | 0.00075095
131 | 0.97657 | -0.45139 | 0.012025 | 0.0030138
132 | 0.99268 | -0.13895 | 0.0065841 | 0.0016501
133 | 0.99269 | -0.13864 | 0.014911 | 0.003737
134 | 0.99327 | -0.12764 | 0.0038397 | 0.00096231
135 | 0.97787 | -0.42504 | 0.0018279 | 0.00045812
136 | 0.97681 | -0.44577 | 0.0017733 | 0.00044444
137 | 0.9789 | -0.40499 | 0.0016948 | 0.00042475
138 | 0.98122 | -0.36006 | 0.00355 | 0.00088971
139 | 0.97549 | -0.47168 | 0.0024253 | 0.00060783
140 | 0.99998 | 149.9956 | 0 | 0

## res_line
| p_from_mw | q_from_mvar | p_to_mw | q_to_mvar | pl_mw | ql_mvar | i_from_ka | i_to_ka | i_ka | vm_from_pu | va_from_degree | vm_to_pu | va_to_degree | loading_percent
0 | -0.0092324 | -0.0023138 | 0.0092468 | 0.0023206 | 1.4421e-05 | 6.7628e-06 | 0.014023 | 0.014022 | 0.014023 | 0.97965 | -0.39099 | 0.98132 | -0.35824 | 3.8526
1 | 0.0053245 | 0.0013343 | -0.0053244 | -0.0013343 | 1.8638e-07 | 2.2962e-08 | 0.0080738 | 0.0080738 | 0.0080738 | 0.98132 | -0.35824 | 0.98128 | -0.35898 | 2.2181
2 | -0.016347 | -0.0040999 | 0.016349 | 0.0041009 | 1.7571e-06 | 1.0282e-06 | 0.024788 | 0.024788 | 0.024788 | 0.98132 | -0.35824 | 0.98143 | -0.35599 | 6.81
3 | 0.0035502 | 0.00088961 | -0.00355 | -0.00088971 | 1.8267e-07 | -9.5406e-08 | 0.0053834 | 0.0053835 | 0.0053835 | 0.98128 | -0.35898 | 0.98122 | -0.36006 | 1.479
4 | -0.018123 | -0.0045456 | 0.018128 | 0.0045486 | 4.923e-06 | 2.9309e-06 | 0.027479 | 0.027479 | 0.027479 | 0.98143 | -0.35599 | 0.98172 | -0.35029 | 7.5491
5 | -0.0029908 | -0.00074955 | 0.0029909 | 0.00074945 | 9.9326e-08 | -1.0711e-07 | 0.0044812 | 0.0044811 | 0.0044812 | 0.99311 | -0.13076 | 0.99315 | -0.13006 | 1.2311
6 | -0.0059824 | -0.0014992 | 0.0059831 | 0.0014993 | 6.9023e-07 | 1.4525e-07 | 0.0089633 | 0.0089632 | 0.0089633 | 0.99315 | -0.13006 | 0.99327 | -0.12764 | 2.4624
7 | 0.14377 | 0.036438 | -0.14372 | -0.036406 | 4.998e-05 | 3.1663e-05 | 0.2172 | 0.2172 | 0.2172 | 0.98562 | -0.27448 | 0.98524 | -0.28172 | 19.89
8 | -0.14837 | -0.037591 | 0.14859 | 0.037734 | 0.00022637 | 0.00014349 | 0.22414 | 0.22414 | 0.22414 | 0.98562 | -0.27448 | 0.98726 | -0.24277 | 20.5258
9 | 0.14136 | 0.035815 | -0.14132 | -0.035789 | 4.1515e-05 | 2.6292e-05 | 0.21364 | 0.21364 | 0.21364 | 0.98524 | -0.28172 | 0.98493 | -0.28783 | 19.5639
10 | -0.15204 | -0.038597 | 0.15218 | 0.038687 | 0.00014248 | 9.0354e-05 | 0.22933 | 0.22933 | 0.22933 | 0.98726 | -0.24277 | 0.98827 | -0.22332 | 21.001
11 | 0.13896 | 0.035198 | -0.13889 | -0.035154 | 7.0816e-05 | 4.4832e-05 | 0.21008 | 0.21008 | 0.21008 | 0.98493 | -0.28783 | 0.98438 | -0.29845 | 19.2379
12 | -0.15561 | -0.039548 | 0.15576 | 0.039639 | 0.00014288 | 9.0643e-05 | 0.2345 | 0.2345 | 0.2345 | 0.98827 | -0.22332 | 0.98926 | -0.20427 | 21.4744
13 | 0.042311 | 0.01064 | -0.042301 | -0.010634 | 1.0392e-05 | 6.5645e-06 | 0.063972 | 0.063972 | 0.063972 | 0.98438 | -0.29845 | 0.98411 | -0.30359 | 17.5748
14 | 0.096582 | 0.024513 | -0.096559 | -0.024499 | 2.3148e-05 | 1.4484e-05 | 0.14611 | 0.14611 | 0.14611 | 0.98438 | -0.29845 | 0.98412 | -0.30343 | 13.3797
15 | -0.15882 | -0.040405 | 0.15884 | 0.040419 | 2.2785e-05 | 1.4459e-05 | 0.2391 | 0.2391 | 0.2391 | 0.98926 | -0.20427 | 0.98942 | -0.20129 | 21.8956
16 | 0.039821 | 0.010012 | -0.039803 | -0.010001 | 1.8092e-05 | 1.141e-05 | 0.060222 | 0.060222 | 0.060222 | 0.98411 | -0.30359 | 0.98363 | -0.31311 | 16.5445
17 | 0.092759 | 0.023547 | -0.092634 | -0.023468 | 0.00012524 | 7.9295e-05 | 0.14036 | 0.14036 | 0.14036 | 0.98412 | -0.30343 | 0.98267 | -0.33154 | 19.2805
18 | -0.070257 | -0.017775 | 0.070349 | 0.017834 | 9.265e-05 | 5.9016e-05 | 0.10614 | 0.10614 | 0.10614 | 0.98555 | -0.27606 | 0.98697 | -0.24862 | 29.1582
19 | 0.065617 | 0.016612 | -0.065537 | -0.016562 | 7.9537e-05 | 5.0629e-05 | 0.09913 | 0.09913 | 0.09913 | 0.98555 | -0.27606 | 0.98424 | -0.30135 | 27.2336
20 | -0.073088 | -0.018521 | 0.073169 | 0.018572 | 8.1227e-05 | 5.1757e-05 | 0.11026 | 0.11026 | 0.11026 | 0.98697 | -0.24862 | 0.98817 | -0.22552 | 30.2924
21 | 0.061853 | 0.015638 | -0.061779 | -0.015591 | 7.4403e-05 | 4.733e-05 | 0.09356 | 0.09356 | 0.09356 | 0.98424 | -0.30135 | 0.98295 | -0.32646 | 25.7034
22 | -0.074526 | -0.018913 | 0.074568 | 0.018939 | 4.1585e-05 | 2.6502e-05 | 0.11231 | 0.11231 | 0.11231 | 0.98817 | -0.22552 | 0.98877 | -0.21393 | 30.8538
23 | 0.057723 | 0.014575 | -0.057639 | -0.014521 | 8.4919e-05 | 5.3973e-05 | 0.087422 | 0.087422 | 0.087422 | 0.98295 | -0.32646 | 0.98137 | -0.35721 | 24.017
24 | -0.075925 | -0.019279 | 0.075929 | 0.019282 | 4.2345e-06 | 2.699e-06 | 0.11435 | 0.11435 | 0.11435 | 0.98877 | -0.21393 | 0.98883 | -0.21277 | 31.415
25 | 0.057639 | 0.014521 | -0.057562 | -0.014472 | 7.6832e-05 | 4.8834e-05 | 0.087422 | 0.087422 | 0.087422 | 0.98137 | -0.35721 | 0.97994 | -0.38512 | 24.0171
26 | -0.084008 | -0.021307 | 0.084158 | 0.021402 | 0.00014982 | 9.5567e-05 | 0.12651 | 0.12651 | 0.12651 | 0.98883 | -0.21277 | 0.99075 | -0.17574 | 34.755
27 | 0.053404 | 0.01343 | -0.053369 | -0.013407 | 3.5594e-05 | 2.2599e-05 | 0.081109 | 0.081109 | 0.081109 | 0.97994 | -0.38512 | 0.97923 | -0.39909 | 22.2827
28 | -0.090916 | -0.023096 | 0.091211 | 0.023284 | 0.00029539 | 0.0001885 | 0.13666 | 0.13666 | 0.13666 | 0.99075 | -0.17574 | 0.99427 | -0.10849 | 37.5432
29 | 0.18407 | 0.047035 | -0.18396 | -0.046964 | 0.00011055 | 7.0301e-05 | 0.2758 | 0.2758 | 0.2758 | 0.99427 | -0.10849 | 0.99362 | -0.12092 | 25.2564
30 | -0.27528 | -0.070319 | 0.27571 | 0.070595 | 0.00043185 | 0.00027559 | 0.41246 | 0.41246 | 0.41246 | 0.99427 | -0.10849 | 0.99597 | -0.076096 | 37.7708
31 | 0.17078 | 0.043662 | -0.17063 | -0.043563 | 0.00015541 | 9.8728e-05 | 0.25607 | 0.25607 | 0.25607 | 0.99362 | -0.12092 | 0.99263 | -0.13974 | 23.4495
32 | 0.013176 | 0.0033029 | -0.013175 | -0.0033023 | 1.2017e-06 | 6.6249e-07 | 0.019732 | 0.019732 | 0.019732 | 0.99362 | -0.12092 | 0.99352 | -0.12283 | 5.421
33 | -0.27841 | -0.071271 | 0.27878 | 0.071508 | 0.00037176 | 0.00023726 | 0.41649 | 0.41649 | 0.41649 | 0.99597 | -0.076096 | 0.99743 | -0.048563 | 38.1399
34 | 0.16793 | 0.042886 | -0.16766 | -0.042715 | 0.00026821 | 0.00017035 | 0.25202 | 0.25202 | 0.25202 | 0.99263 | -0.13974 | 0.9909 | -0.17284 | 23.0787
35 | 0.009825 | 0.0024627 | -0.0098227 | -0.0024617 | 2.2513e-06 | 1.0819e-06 | 0.014715 | 0.014715 | 0.014715 | 0.99352 | -0.12283 | 0.99327 | -0.12764 | 4.0427
36 | -0.28087 | -0.072031 | 0.28102 | 0.072126 | 0.00014963 | 9.5494e-05 | 0.4196 | 0.4196 | 0.4196 | 0.99743 | -0.048563 | 0.99801 | -0.037585 | 38.4247
37 | -0.12461 | -0.03144 | 0.12473 | 0.031513 | 0.00011566 | 7.3042e-05 | 0.18922 | 0.18922 | 0.18922 | 0.98034 | -0.37672 | 0.98134 | -0.35736 | 17.3279
38 | 0.11591 | 0.029257 | -0.11578 | -0.029178 | 0.0001251 | 7.8843e-05 | 0.176 | 0.176 | 0.176 | 0.98034 | -0.37672 | 0.97919 | -0.39928 | 16.1176
39 | -0.12912 | -0.032612 | 0.12929 | 0.032725 | 0.00017879 | 0.00011301 | 0.19587 | 0.19587 | 0.19587 | 0.98134 | -0.35736 | 0.98282 | -0.32851 | 17.9369
40 | 0.1083 | 0.027303 | -0.10827 | -0.027283 | 3.143e-05 | 1.9766e-05 | 0.16463 | 0.16463 | 0.16463 | 0.97919 | -0.39928 | 0.97888 | -0.40535 | 15.0764
41 | -0.12929 | -0.032725 | 0.12941 | 0.032796 | 0.00011307 | 7.1467e-05 | 0.19587 | 0.19587 | 0.19587 | 0.98282 | -0.32851 | 0.98376 | -0.31031 | 17.9368
42 | 0.10297 | 0.025955 | -0.10291 | -0.025918 | 5.8123e-05 | 3.6484e-05 | 0.15658 | 0.15658 | 0.15658 | 0.97888 | -0.40535 | 0.97827 | -0.41715 | 14.3385
43 | -0.13364 | -0.033857 | 0.13366 | 0.033872 | 2.4916e-05 | 1.5761e-05 | 0.20227 | 0.20227 | 0.20227 | 0.98376 | -0.31031 | 0.98396 | -0.30642 | 18.5228
44 | 0.094729 | 0.023868 | -0.094714 | -0.023859 | 1.5074e-05 | 9.4288e-06 | 0.14413 | 0.14413 | 0.14413 | 0.97827 | -0.41715 | 0.9781 | -0.42048 | 13.1991
45 | -0.13366 | -0.033872 | 0.13387 | 0.034006 | 0.00021108 | 0.00013351 | 0.20227 | 0.20227 | 0.20227 | 0.98396 | -0.30642 | 0.98566 | -0.27361 | 18.5228
46 | 0.089659 | 0.022592 | -0.089599 | -0.022555 | 5.989e-05 | 3.7361e-05 | 0.13644 | 0.13645 | 0.13645 | 0.9781 | -0.42048 | 0.97739 | -0.43445 | 12.495
47 | 0.20111 | 0.051591 | -0.20096 | -0.051501 | 0.00014181 | 9.0268e-05 | 0.30026 | 0.30026 | 0.30026 | 0.99804 | -0.037009 | 0.99727 | -0.051556 | 27.4964
48 | -0.20432 | -0.052398 | 0.20459 | 0.052568 | 0.00026785 | 0.00017052 | 0.30506 | 0.30505 | 0.30506 | 0.99804 | -0.037009 | 0.99947 | -0.010016 | 27.9355
49 | 0.19843 | 0.050865 | -0.19835 | -0.050816 | 7.7994e-05 | 4.9639e-05 | 0.29647 | 0.29647 | 0.29647 | 0.99727 | -0.051556 | 0.99684 | -0.059667 | 27.1497
50 | 0.092133 | 0.023374 | -0.091949 | -0.023257 | 0.00018381 | 0.0001173 | 0.13727 | 0.13727 | 0.13727 | 0.99947 | -0.010016 | 0.99729 | -0.051594 | 37.7109
51 | -0.29672 | -0.075942 | 0.29687 | 0.076034 | 0.00014398 | 9.1913e-05 | 0.44232 | 0.44232 | 0.44232 | 0.99947 | -0.010016 | 1 | 0 | 40.5057
52 | 0.19598 | 0.050222 | -0.19578 | -0.050097 | 0.00019615 | 0.00012482 | 0.29294 | 0.29294 | 0.29294 | 0.99684 | -0.059667 | 0.99575 | -0.080339 | 26.8258
53 | 0.087527 | 0.022149 | -0.087335 | -0.022026 | 0.00019244 | 0.00012277 | 0.13067 | 0.13067 | 0.13067 | 0.99729 | -0.051594 | 0.9949 | -0.097515 | 35.8985
54 | 0.28518 | 0.07337 | -0.28496 | -0.073227 | 0.00022513 | 0.00014369 | 0.42503 | 0.42503 | 0.42503 | 1 | 0 | 0.99914 | -0.01625 | 38.9221
55 | 0.1907 | 0.048823 | -0.1906 | -0.048762 | 9.6104e-05 | 6.1138e-05 | 0.28534 | 0.28534 | 0.28534 | 0.99575 | -0.080339 | 0.99521 | -0.09075 | 26.1301
56 | 0.082784 | 0.020886 | -0.082646 | -0.020798 | 0.0001378 | 8.788e-05 | 0.12386 | 0.12386 | 0.12386 | 0.9949 | -0.097515 | 0.99309 | -0.13234 | 34.0288
57 | 0.28253 | 0.072619 | -0.28224 | -0.072432 | 0.00029253 | 0.0001867 | 0.42142 | 0.42142 | 0.42142 | 0.99914 | -0.01625 | 0.99801 | -0.037585 | 38.5914
58 | 0.18786 | 0.048074 | -0.18742 | -0.047797 | 0.00043449 | 0.00027637 | 0.28124 | 0.28124 | 0.28124 | 0.99521 | -0.09075 | 0.99269 | -0.13864 | 25.7543
59 | 0.0097891 | 0.0024535 | -0.009788 | -0.002453 | 1.0589e-06 | 5.0788e-07 | 0.014668 | 0.014668 | 0.014668 | 0.99309 | -0.13234 | 0.99297 | -0.13461 | 4.0296
60 | 0.072857 | 0.018344 | -0.072816 | -0.018318 | 4.163e-05 | 2.6523e-05 | 0.1092 | 0.1092 | 0.1092 | 0.99309 | -0.13234 | 0.99247 | -0.1443 | 29.9992
61 | -0.16153 | -0.041094 | 0.16175 | 0.041235 | 0.00022178 | 0.00014078 | 0.24315 | 0.24315 | 0.24315 | 0.98942 | -0.20129 | 0.9909 | -0.17284 | 22.2662
62 | -0.034825 | -0.0087466 | 0.034833 | 0.0087516 | 7.9512e-06 | 4.992e-06 | 0.052716 | 0.052716 | 0.052716 | 0.98312 | -0.32302 | 0.98336 | -0.31823 | 14.4825
63 | 0.032343 | 0.0081246 | -0.032328 | -0.0081149 | 1.5388e-05 | 9.6317e-06 | 0.04896 | 0.04896 | 0.04896 | 0.98312 | -0.32302 | 0.98261 | -0.33299 | 13.4506
64 | -0.037313 | -0.0093732 | 0.037322 | 0.0093789 | 9.1214e-06 | 5.7409e-06 | 0.05647 | 0.05647 | 0.05647 | 0.98336 | -0.31823 | 0.98363 | -0.31311 | 15.5136
65 | 0.029848 | 0.0074936 | -0.029844 | -0.0074911 | 3.9054e-06 | 2.4349e-06 | 0.045206 | 0.045206 | 0.045206 | 0.98261 | -0.33299 | 0.98247 | -0.33574 | 12.4191
66 | 0.090154 | 0.022846 | -0.0901 | -0.022812 | 5.3351e-05 | 3.4048e-05 | 0.13661 | 0.13661 | 0.13661 | 0.98267 | -0.33154 | 0.98204 | -0.34386 | 37.5291
67 | 0.087619 | 0.02219 | -0.087568 | -0.022158 | 5.0467e-05 | 3.2202e-05 | 0.13285 | 0.13285 | 0.13285 | 0.98204 | -0.34386 | 0.98142 | -0.35587 | 36.4962
68 | 0.085086 | 0.021536 | -0.085009 | -0.021486 | 7.7572e-05 | 4.9489e-05 | 0.12908 | 0.12908 | 0.12908 | 0.98142 | -0.35587 | 0.98044 | -0.37488 | 35.4624
69 | 0.077545 | 0.019615 | -0.077535 | -0.019609 | 9.6412e-06 | 6.147e-06 | 0.11775 | 0.11775 | 0.11775 | 0.98044 | -0.37488 | 0.98031 | -0.37747 | 32.3502
70 | 0.027365 | 0.0068697 | -0.02736 | -0.0068666 | 4.9101e-06 | 3.046e-06 | 0.04145 | 0.04145 | 0.04145 | 0.98247 | -0.33574 | 0.98228 | -0.3395 | 11.3873
71 | 0.024878 | 0.0062446 | -0.024871 | -0.00624 | 7.5874e-06 | 4.6757e-06 | 0.03769 | 0.037691 | 0.037691 | 0.98228 | -0.3395 | 0.98195 | -0.34589 | 10.3545
72 | 0.022388 | 0.0056179 | -0.022387 | -0.0056168 | 1.7634e-06 | 1.0769e-06 | 0.033929 | 0.033929 | 0.033929 | 0.98195 | -0.34589 | 0.98186 | -0.34755 | 9.3212
73 | -0.075017 | -0.018964 | 0.075054 | 0.018988 | 3.7128e-05 | 2.3666e-05 | 0.11399 | 0.11399 | 0.11399 | 0.97978 | -0.38778 | 0.98031 | -0.37747 | 31.3157
74 | 0.072537 | 0.018342 | -0.072496 | -0.018317 | 4.0092e-05 | 2.5548e-05 | 0.11022 | 0.11022 | 0.11022 | 0.97978 | -0.38778 | 0.97919 | -0.39931 | 30.2807
75 | 0.070015 | 0.017695 | -0.069996 | -0.017683 | 1.9049e-05 | 1.2135e-05 | 0.10645 | 0.10645 | 0.10645 | 0.97919 | -0.39931 | 0.9789 | -0.40499 | 29.2448
76 | 0.019906 | 0.0049951 | -0.019903 | -0.0049935 | 2.6028e-06 | 1.5693e-06 | 0.03017 | 0.03017 | 0.03017 | 0.98186 | -0.34755 | 0.98172 | -0.35029 | 8.2884
77 | 0.087281 | 0.021974 | -0.087277 | -0.021971 | 4.355e-06 | 2.7131e-06 | 0.13292 | 0.13292 | 0.13292 | 0.97739 | -0.43445 | 0.97734 | -0.4355 | 12.1718
78 | 0.082923 | 0.02088 | -0.082878 | -0.020852 | 4.5386e-05 | 2.8192e-05 | 0.12629 | 0.12629 | 0.12629 | 0.97734 | -0.4355 | 0.97675 | -0.44695 | 11.5648
79 | -0.14565 | -0.037071 | 0.14582 | 0.037177 | 0.00016807 | 0.00010649 | 0.21957 | 0.21957 | 0.21957 | 0.98797 | -0.22904 | 0.98922 | -0.20513 | 20.1073
80 | 0.0035046 | 0.0008782 | -0.0035044 | -0.0008783 | 1.6036e-07 | -9.3904e-08 | 0.0052784 | 0.0052784 | 0.0052784 | 0.98797 | -0.22904 | 0.98792 | -0.23 | 1.4501
81 | 0.13839 | 0.035251 | -0.13809 | -0.035063 | 0.00029689 | 0.00018792 | 0.20863 | 0.20863 | 0.20863 | 0.98797 | -0.22904 | 0.98566 | -0.27361 | 19.1057
82 | -0.14977 | -0.038168 | 0.14999 | 0.038307 | 0.00021974 | 0.0001393 | 0.22552 | 0.22552 | 0.22552 | 0.98922 | -0.20513 | 0.9908 | -0.17478 | 20.6518
83 | -0.15424 | -0.039372 | 0.15437 | 0.039454 | 0.00012861 | 8.1569e-05 | 0.2319 | 0.2319 | 0.2319 | 0.9908 | -0.17478 | 0.9917 | -0.15754 | 21.2362
84 | 0.011408 | 0.0028602 | -0.011405 | -0.0028584 | 3.3975e-06 | 1.7756e-06 | 0.017118 | 0.017119 | 0.017119 | 0.9917 | -0.15754 | 0.99138 | -0.16379 | 4.7029
85 | -0.16578 | -0.042314 | 0.16593 | 0.042409 | 0.00014906 | 9.4655e-05 | 0.24902 | 0.24902 | 0.24902 | 0.9917 | -0.15754 | 0.99268 | -0.13895 | 22.8038
86 | -0.0006242 | -0.00015644 | 0.00062428 | 0.0001538 | 7.4381e-08 | -2.6407e-06 | 0.00095622 | 0.00095525 | 0.00095622 | 0.97135 | -0.55329 | 0.97148 | -0.55077 | 0.2627
87 | -0.0064837 | -0.0016223 | 0.0064846 | 0.0016226 | 8.6866e-07 | 2.6503e-07 | 0.0099301 | 0.00993 | 0.0099301 | 0.97148 | -0.55077 | 0.97162 | -0.54796 | 2.7281
88 | 0.039246 | 0.0098538 | -0.039241 | -0.0098505 | 5.2891e-06 | 3.336e-06 | 0.059892 | 0.059892 | 0.059892 | 0.97517 | -0.47813 | 0.97502 | -0.48095 | 16.4539
89 | -0.045723 | -0.011477 | 0.045765 | 0.011504 | 4.1652e-05 | 2.6372e-05 | 0.069776 | 0.069776 | 0.069776 | 0.97517 | -0.47813 | 0.97614 | -0.45905 | 19.1692
90 | 0.033937 | 0.0085212 | -0.033913 | -0.0085062 | 2.3885e-05 | 1.4991e-05 | 0.051798 | 0.051798 | 0.051798 | 0.97502 | -0.48095 | 0.97427 | -0.49572 | 14.2302
91 | -0.072033 | -0.018118 | 0.072035 | 0.018119 | 2.5601e-06 | 1.5748e-06 | 0.10983 | 0.10983 | 0.10983 | 0.97614 | -0.45905 | 0.97617 | -0.4583 | 10.0576
92 | 0.02415 | 0.0060833 | -0.024126 | -0.0060732 | 2.4103e-05 | 1.01e-05 | 0.036825 | 0.036827 | 0.036827 | 0.97614 | -0.45905 | 0.97507 | -0.47993 | 3.3725
93 | 0.028014 | 0.0070279 | -0.028013 | -0.0070272 | 1.124e-06 | 6.9896e-07 | 0.042789 | 0.042789 | 0.042789 | 0.97427 | -0.49572 | 0.97423 | -0.49656 | 11.7552
94 | -0.075383 | -0.018958 | 0.075416 | 0.018979 | 3.3623e-05 | 2.0754e-05 | 0.11493 | 0.11493 | 0.11493 | 0.97617 | -0.4583 | 0.97665 | -0.44897 | 10.5249
95 | 0.024126 | 0.0060732 | -0.024119 | -0.0060692 | 6.5006e-06 | 4.001e-06 | 0.036827 | 0.036827 | 0.036827 | 0.97507 | -0.47993 | 0.97479 | -0.48557 | 10.1174
96 | 0.023161 | 0.005811 | -0.023143 | -0.0058002 | 1.7532e-05 | 1.0756e-05 | 0.035377 | 0.035377 | 0.035377 | 0.97423 | -0.49656 | 0.97343 | -0.51245 | 9.719
97 | -0.08056 | -0.020268 | 0.080568 | 0.020273 | 7.7725e-06 | 4.8195e-06 | 0.12277 | 0.12277 | 0.12277 | 0.97665 | -0.44897 | 0.97675 | -0.44695 | 11.2425
98 | 0.02227 | 0.0056056 | -0.022209 | -0.0055684 | 6.0839e-05 | 3.7193e-05 | 0.034003 | 0.034004 | 0.034004 | 0.97479 | -0.48557 | 0.97188 | -0.54289 | 9.3418
99 | 0.0088598 | 0.0022205 | -0.0088596 | -0.0022204 | 2.2456e-07 | 1.0313e-07 | 0.013543 | 0.013543 | 0.013543 | 0.97343 | -0.51245 | 0.9734 | -0.51298 | 3.7207
100 | 0.049147 | 0.012349 | -0.049101 | -0.01232 | 4.5559e-05 | 2.8884e-05 | 0.074694 | 0.074694 | 0.074694 | 0.97923 | -0.39909 | 0.97824 | -0.41853 | 20.5203
101 | 0.037422 | 0.0093935 | -0.037418 | -0.0093907 | 4.4331e-06 | 2.7914e-06 | 0.056929 | 0.056929 | 0.056929 | 0.97824 | -0.41853 | 0.97811 | -0.42101 | 15.6399
102 | 0.032048 | 0.0080449 | -0.032021 | -0.0080277 | 2.7432e-05 | 1.7171e-05 | 0.04876 | 0.04876 | 0.04876 | 0.97811 | -0.42101 | 0.9772 | -0.43897 | 13.3956
103 | 0.027476 | 0.0068886 | -0.027474 | -0.0068874 | 1.9704e-06 | 1.2235e-06 | 0.041839 | 0.041839 | 0.041839 | 0.9772 | -0.43897 | 0.97712 | -0.44048 | 11.4943
104 | 0.015199 | 0.0038106 | -0.015195 | -0.0038083 | 3.9764e-06 | 2.2816e-06 | 0.022799 | 0.022799 | 0.022799 | 0.99198 | -0.15379 | 0.9917 | -0.15928 | 6.2635
105 | -0.019214 | -0.0048169 | 0.019223 | 0.0048221 | 8.6885e-06 | 5.2004e-06 | 0.028822 | 0.028822 | 0.028822 | 0.99198 | -0.15379 | 0.99247 | -0.1443 | 7.9183
106 | 0.011256 | 0.0028213 | -0.011255 | -0.0028204 | 1.6273e-06 | 8.4522e-07 | 0.01689 | 0.01689 | 0.01689 | 0.9917 | -0.15928 | 0.99154 | -0.16231 | 4.6401
107 | 0.053593 | 0.013495 | -0.053563 | -0.013477 | 2.988e-05 | 1.8964e-05 | 0.080375 | 0.080375 | 0.080375 | 0.99247 | -0.1443 | 0.99187 | -0.15597 | 22.081
108 | 0.0042377 | 0.0010618 | -0.004237 | -0.0010619 | 6.0327e-07 | -1.2689e-07 | 0.0063594 | 0.0063596 | 0.0063596 | 0.99154 | -0.16231 | 0.99139 | -0.1653 | 1.7471
109 | 0.047266 | 0.011898 | -0.047227 | -0.011874 | 3.9026e-05 | 2.471e-05 | 0.070928 | 0.070928 | 0.070928 | 0.99187 | -0.15597 | 0.99097 | -0.17326 | 19.4856
110 | 0.0053619 | 0.0013437 | -0.0053611 | -0.0013436 | 8.1044e-07 | 8.5749e-08 | 0.008035 | 0.0080352 | 0.0080352 | 0.99297 | -0.13461 | 0.99281 | -0.13779 | 2.2075
111 | 0.04257 | 0.010707 | -0.042564 | -0.010702 | 6.613e-06 | 4.1768e-06 | 0.063936 | 0.063936 | 0.063936 | 0.99097 | -0.17326 | 0.9908 | -0.17651 | 17.5648
112 | 0.039411 | 0.0099122 | -0.03939 | -0.0098988 | 2.1363e-05 | 1.3463e-05 | 0.059201 | 0.059201 | 0.059201 | 0.9908 | -0.17651 | 0.99022 | -0.18786 | 16.264
113 | 0.025627 | 0.0064319 | -0.025603 | -0.0064169 | 2.4362e-05 | 1.5032e-05 | 0.038574 | 0.038574 | 0.038574 | 0.98867 | -0.21794 | 0.98764 | -0.23789 | 10.5974
114 | -0.031356 | -0.0078677 | 0.031384 | 0.0078852 | 2.8095e-05 | 1.7549e-05 | 0.047196 | 0.047196 | 0.047196 | 0.98867 | -0.21794 | 0.98964 | -0.19916 | 12.9661
115 | 0.0087814 | 0.002201 | -0.0087805 | -0.0022006 | 9.0772e-07 | 4.04e-07 | 0.01323 | 0.01323 | 0.01323 | 0.98764 | -0.23789 | 0.98753 | -0.24006 | 3.6347
116 | -0.035252 | -0.0088545 | 0.035271 | 0.0088665 | 1.9016e-05 | 1.1938e-05 | 0.053012 | 0.053011 | 0.053012 | 0.98964 | -0.19916 | 0.99022 | -0.18786 | 14.5636
117 | -0.0038402 | -0.00096243 | 0.0038404 | 0.00096235 | 2.8191e-07 | -8.8292e-08 | 0.0058839 | 0.0058838 | 0.0058839 | 0.97117 | -0.557 | 0.97124 | -0.55546 | 1.6165
118 | -0.0038404 | -0.00096235 | 0.0038406 | 0.00096231 | 1.316e-07 | -4.1233e-08 | 0.0058838 | 0.0058837 | 0.0058838 | 0.97124 | -0.55546 | 0.97128 | -0.55474 | 1.6164
119 | -0.0087217 | -0.0021856 | 0.0087234 | 0.0021864 | 1.7493e-06 | 7.9611e-07 | 0.013362 | 0.013362 | 0.013362 | 0.97128 | -0.55474 | 0.97149 | -0.55053 | 3.6708
120 | -0.012617 | -0.0031624 | 0.012618 | 0.0031624 | 9.4609e-08 | 5.2186e-08 | 0.019326 | 0.019326 | 0.019326 | 0.97149 | -0.55053 | 0.9715 | -0.55037 | 5.3093
121 | 0.017835 | 0.0044723 | -0.017829 | -0.0044685 | 6.3544e-06 | 3.7853e-06 | 0.027308 | 0.027308 | 0.027308 | 0.97188 | -0.54289 | 0.9715 | -0.55037 | 7.5023
122 | 0.012031 | 0.0030171 | -0.012025 | -0.0030138 | 6.2562e-06 | 3.3818e-06 | 0.018323 | 0.018323 | 0.018323 | 0.97712 | -0.44048 | 0.97657 | -0.45139 | 5.0337
123 | 0.026983 | 0.0067734 | -0.026954 | -0.0067553 | 2.9203e-05 | 1.8122e-05 | 0.041259 | 0.041259 | 0.041259 | 0.97323 | -0.51614 | 0.97208 | -0.53886 | 11.335
124 | -0.053943 | -0.01353 | 0.053958 | 0.01354 | 1.5138e-05 | 9.6145e-06 | 0.082479 | 0.082479 | 0.082479 | 0.97323 | -0.51614 | 0.97353 | -0.51026 | 22.6591
125 | 0.023958 | 0.0060046 | -0.023958 | -0.0060046 | 5.0342e-08 | 3.0979e-08 | 0.036674 | 0.036674 | 0.036674 | 0.97208 | -0.53886 | 0.97208 | -0.5389 | 10.0754
126 | -0.056064 | -0.014068 | 0.056089 | 0.014084 | 2.5684e-05 | 1.6322e-05 | 0.085698 | 0.085698 | 0.085698 | 0.97353 | -0.51026 | 0.97402 | -0.50065 | 23.5433
127 | 0.02122 | 0.0053182 | -0.021219 | -0.0053179 | 4.1111e-07 | 2.5023e-07 | 0.032482 | 0.032482 | 0.032482 | 0.97208 | -0.5389 | 0.97206 | -0.53931 | 8.9237
128 | -0.057973 | -0.014556 | 0.057997 | 0.014571 | 2.3896e-05 | 1.5192e-05 | 0.088576 | 0.088576 | 0.088576 | 0.97402 | -0.50065 | 0.97446 | -0.49202 | 24.334
129 | 0.018222 | 0.0045668 | -0.018216 | -0.0045629 | 6.4963e-06 | 3.8818e-06 | 0.027894 | 0.027895 | 0.027895 | 0.97206 | -0.53931 | 0.97168 | -0.54679 | 7.6634
130 | -0.060231 | -0.015131 | 0.060282 | 0.015164 | 5.1218e-05 | 3.2578e-05 | 0.091986 | 0.091986 | 0.091986 | 0.97446 | -0.49202 | 0.97536 | -0.47421 | 25.2709
131 | 0.015221 | 0.0038123 | -0.01522 | -0.0038119 | 5.4615e-07 | 3.1633e-07 | 0.023308 | 0.023308 | 0.023308 | 0.97168 | -0.54679 | 0.97164 | -0.54755 | 6.4032
132 | -0.062056 | -0.015608 | 0.062063 | 0.015613 | 7.5195e-06 | 4.7846e-06 | 0.094693 | 0.094693 | 0.094693 | 0.97536 | -0.47421 | 0.97549 | -0.47168 | 26.0145
133 | -0.0094798 | -0.0023733 | 0.00948 | 0.0023733 | 1.736e-07 | 8.3897e-08 | 0.014517 | 0.014517 | 0.014517 | 0.97162 | -0.54796 | 0.97164 | -0.54757 | 3.9882
134 | -0.012224 | -0.003061 | 0.012224 | 0.003061 | 1.3188e-08 | 7.1979e-09 | 0.018719 | 0.018719 | 0.018719 | 0.97164 | -0.54757 | 0.97164 | -0.54755 | 5.1426
135 | -0.17251 | -0.044059 | 0.17251 | 0.04406 | 2.5342e-06 | 1.6101e-06 | 0.25889 | 0.25889 | 0.25889 | 0.99268 | -0.13895 | 0.99269 | -0.13864 | 23.7076
136 | 0.066408 | 0.016758 | -0.066342 | -0.016716 | 6.5866e-05 | 4.1939e-05 | 0.10109 | 0.10109 | 0.10109 | 0.97787 | -0.42504 | 0.97681 | -0.44577 | 27.773
137 | -0.068236 | -0.017216 | 0.068301 | 0.017258 | 6.5581e-05 | 4.1768e-05 | 0.10388 | 0.10388 | 0.10388 | 0.97787 | -0.42504 | 0.9789 | -0.40499 | 28.5371
138 | 0.064569 | 0.016272 | -0.064489 | -0.016221 | 7.9911e-05 | 5.0868e-05 | 0.098392 | 0.098392 | 0.098392 | 0.97681 | -0.44577 | 0.97549 | -0.47168 | 27.0309

## res_trafo
| p_hv_mw | q_hv_mvar | p_lv_mw | q_lv_mvar | pl_mw | ql_mvar | i_hv_ka | i_lv_ka | vm_hv_pu | va_hv_degree | vm_lv_pu | va_lv_degree | loading_percent
0 | -1.2729e-15 | -1.3162e-15 | 0.00165 | 1.2699e-07 | 0.00165 | 1.2699e-07 | 5.2857e-17 | 0.0023815 | 0.99998 | 149.9956 | 1 | 0 | 0.2619

## res_ext_grid
| p_mw | q_mvar
0 | 0.58624 | 0.15004

## res_load
| p_mw | q_mvar
0 | 0.0092324 | 0.0023138
1 | 0.0017755 | 0.00044498
2 | 0.0017742 | 0.00044466
3 | 0.0017745 | 0.00044472
4 | 0.0029908 | 0.00074955
5 | 0.0029915 | 0.00074975
6 | 0.0045987 | 0.0011526
7 | 0.0023578 | 0.00059093
8 | 0.003443 | 0.0008629
9 | 0.0023565 | 0.0005906
10 | 0.0034341 | 0.00086067
11 | 0.0030579 | 0.00076637
12 | 0.0024804 | 0.00062164
13 | 0.0037992 | 0.00095217
14 | 0.00464 | 0.0011629
15 | 0.0027383 | 0.00068627
16 | 0.0036843 | 0.00092337
17 | 0.0013573 | 0.00034017
18 | 0.004055 | 0.0010163
19 | 0.0013573 | 0.00034017
20 | 0.0080792 | 0.0020248
21 | 0.0041575 | 0.001042
22 | 0.0067577 | 0.0016936
23 | 0.0026978 | 0.00067612
24 | 0.0027012 | 0.00067699
25 | 0.0033498 | 0.00083953
26 | 0.0020848 | 0.00052249
27 | 0.0087073 | 0.0021823
28 | 0.004386 | 0.0010992
29 | 0.007482 | 0.0018752
30 | 0.0053015 | 0.0013287
31 | 0.0042304 | 0.0010602
32 | 0.0081795 | 0.00205
33 | 0.0050546 | 0.0012668
34 | 0.0032163 | 0.00080608
35 | 0.0025373 | 0.00063592
36 | 0.0023691 | 0.00059376
37 | 0.0044218 | 0.0011082
38 | 0.0025361 | 0.00063562
39 | 0.0050844 | 0.0012743
40 | 0.0045504 | 0.0011404
41 | 0.0024249 | 0.00060774
42 | 0.0027447 | 0.0006879
43 | 0.0012214 | 0.00030612
44 | 0.0026906 | 0.00067434
45 | 0.0059091 | 0.001481
46 | 0.0024818 | 0.00062199
47 | 0.0024804 | 0.00062164
48 | 0.0024793 | 0.00062137
49 | 0.0024804 | 0.00062164
50 | 0.0024806 | 0.0006217
51 | 0.0024813 | 0.00062187
52 | 0.002482 | 0.00062204
53 | 0.0074643 | 0.0018707
54 | 0.0024797 | 0.00062148
55 | 0.0024817 | 0.00062198
56 | 0.0024821 | 0.00062206
57 | 0.0024806 | 0.00062171
58 | 0.0024806 | 0.00062171
59 | 0.0024813 | 0.00062187
60 | 0.0024806 | 0.00062171
61 | 0.0017755 | 0.00044498
62 | 0.0023179 | 0.00058093
63 | 0.0043538 | 0.0010912
64 | 0.0037578 | 0.0009418
65 | 0.0039531 | 0.00099075
66 | 0.0035044 | 0.0008783
67 | 0.004217 | 0.0010569
68 | 0.0042497 | 0.0010651
69 | 0.0006242 | 0.00015644
70 | 0.0058594 | 0.0014685
71 | 0.0064773 | 0.0016234
72 | 0.0053039 | 0.0013293
73 | 0.0021176 | 0.00053071
74 | 0.0058985 | 0.0014783
75 | 0.0033477 | 0.00083902
76 | 0.0048527 | 0.0012162
77 | 0.0051434 | 0.0012891
78 | 0.0018498 | 0.0004636
79 | 0.014283 | 0.0035797
80 | 0.0023102 | 0.000579
81 | 0.0042219 | 0.0010581
82 | 0.011679 | 0.002927
83 | 0.0053698 | 0.0013458
84 | 0.004545 | 0.0011391
85 | 0.0040154 | 0.0010064
86 | 0.0039382 | 0.00098701
87 | 0.0070172 | 0.0017587
88 | 0.0062972 | 0.0015782
89 | 0.004237 | 0.0010619
90 | 0.0044261 | 0.0011093
91 | 0.0046564 | 0.001167
92 | 0.0053611 | 0.0013436
93 | 0.0031528 | 0.00079016
94 | 0.0057287 | 0.0014358
95 | 0.016822 | 0.0042159
96 | 0.0038676 | 0.0009693
97 | 0.0087805 | 0.0022006
98 | 0.0041189 | 0.0010323
99 | 0.0088596 | 0.0022204
100 | 0.0038402 | 0.00096243
101 | 0.0048811 | 0.0012233
102 | 0.003894 | 0.00097593
103 | 0.0043733 | 0.0010961
104 | 0.0052116 | 0.0013061
105 | 0.015443 | 0.0038703
106 | 0.02696 | 0.0067567
107 | 0.0029952 | 0.00075068
108 | 0.0021058 | 0.00052777
109 | 0.0027386 | 0.00068637
110 | 0.0018839 | 0.00047215
111 | 0.002997 | 0.00075112
112 | 0.0022334 | 0.00055975
113 | 0.0029952 | 0.00075068
114 | 0.0017742 | 0.00044466
115 | 0.0029953 | 0.00075068
116 | 0.0027437 | 0.00068764
117 | 0.011405 | 0.0028584
118 | 0.0029963 | 0.00075095
119 | 0.012025 | 0.0030138
120 | 0.0065841 | 0.0016501
121 | 0.014911 | 0.003737
122 | 0.0038397 | 0.00096231
123 | 0.0018279 | 0.00045812
124 | 0.0017733 | 0.00044444
125 | 0.0016948 | 0.00042475
126 | 0.00355 | 0.00088971
127 | 0.0024253 | 0.00060783

## dtypes
| element | column | dtype
0 | bus | name | object
1 | bus | vn_kv | float64
2 | bus | type | object
3 | bus | zone | object
4 | bus | in_service | bool
5 | load | name | object
6 | load | bus | uint32
7 | load | p_mw | float64
8 | load | q_mvar | float64
9 | load | const_z_percent | float64
10 | load | const_i_percent | float64
11 | load | sn_mva | float64
12 | load | scaling | float64
13 | load | in_service | bool
14 | load | type | object
15 | ext_grid | name | object
16 | ext_grid | bus | uint32
17 | ext_grid | vm_pu | float64
18 | ext_grid | va_degree | float64
19 | ext_grid | slack_weight | float64
20 | ext_grid | in_service | bool
21 | line | name | object
22 | line | std_type | object
23 | line | from_bus | uint32
24 | line | to_bus | uint32
25 | line | length_km | float64
26 | line | r_ohm_per_km | float64
27 | line | x_ohm_per_km | float64
28 | line | c_nf_per_km | float64
29 | line | g_us_per_km | float64
30 | line | max_i_ka | float64
31 | line | df | float64
32 | line | parallel | uint32
33 | line | type | object
34 | line | in_service | bool
35 | trafo | name | object
36 | trafo | std_type | object
37 | trafo | hv_bus | uint32
38 | trafo | lv_bus | uint32
39 | trafo | sn_mva | float64
40 | trafo | vn_hv_kv | float64
41 | trafo | vn_lv_kv | float64
42 | trafo | vk_percent | float64
43 | trafo | vkr_percent | float64
44 | trafo | pfe_kw | float64
45 | trafo | i0_percent | float64
46 | trafo | shift_degree | float64
47 | trafo | tap_side | object
48 | trafo | tap_neutral | int32
49 | trafo | tap_min | int32
50 | trafo | tap_max | int32
51 | trafo | tap_step_percent | float64
52 | trafo | tap_step_degree | float64
53 | trafo | tap_pos | int32
54 | trafo | tap_phase_shifter | bool
55 | trafo | parallel | uint32
56 | trafo | df | float64
57 | trafo | in_service | bool
58 | line_geodata | coords | object
59 | bus_geodata | x | float64
60 | bus_geodata | y | float64
61 | bus_geodata | coords | object
62 | res_bus | vm_pu | float64
63 | res_bus | va_degree | float64
64 | res_bus | p_mw | float64
65 | res_bus | q_mvar | float64
66 | res_line | p_from_mw | float64
67 | res_line | q_from_mvar | float64
68 | res_line | p_to_mw | float64
69 | res_line | q_to_mvar | float64
70 | res_line | pl_mw | float64
71 | res_line | ql_mvar | float64
72 | res_line | i_from_ka | float64
73 | res_line | i_to_ka | float64
74 | res_line | i_ka | float64
75 | res_line | vm_from_pu | float64
76 | res_line | va_from_degree | float64
77 | res_line | vm_to_pu | float64
78 | res_line | va_to_degree | float64
79 | res_line | loading_percent | float64
80 | res_trafo | p_hv_mw | float64
81 | res_trafo | q_hv_mvar | float64
82 | res_trafo | p_lv_mw | float64
83 | res_trafo | q_lv_mvar | float64
84 | res_trafo | pl_mw | float64
85 | res_trafo | ql_mvar | float64
86 | res_trafo | i_hv_ka | float64
87 | res_trafo | i_lv_ka | float64
88 | res_trafo | vm_hv_pu | float64
89 | res_trafo | va_hv_degree | float64
90 | res_trafo | vm_lv_pu | float64
91 | res_trafo | va_lv_degree | float64
92 | res_trafo | loading_percent | float64
93 | res_ext_grid | p_mw | float64
94 | res_ext_grid | q_mvar | float64
95 | res_load | p_mw | float64
96 | res_load | q_mvar | float64

## parameters
| version | format_version | converged | OPF_converged | name | f_hz | sn_mva
0 | 2.14.6 | 2.14.0 | TRUE | FALSE |  | 50 | 1