## bus
| name | vn_kv | type | zone | in_service
0 | bus_LV_1323-20_0_4_node_0 | 0.4 | n |  | TRUE
1 | bus_LV_1323-20_0_4_node_1 | 0.4 | n |  | TRUE
2 | bus_LV_1323-20_0_4_node_2 | 0.4 | n |  | TRUE
3 | bus_LV_1323-20_0_4_node_3 | 0.4 | n |  | TRUE
4 | bus_LV_1323-20_0_4_node_4 | 0.4 | n |  | TRUE
5 | bus_LV_1323-20_0_4_node_5 | 0.4 | n |  | TRUE
6 | bus_LV_1323-20_0_4_node_6 | 0.4 | n |  | TRUE
7 | bus_LV_1323-20_0_4_node_34 | 0.4 | n |  | TRUE
8 | bus_LV_1323-20_0_4_node_7 | 0.4 | n |  | TRUE
9 | bus_LV_1323-20_0_4_node_35 | 0.4 | n |  | TRUE
10 | bus_LV_1323-20_0_4_node_8 | 0.4 | n |  | TRUE
11 | bus_LV_1323-20_0_4_node_9 | 0.4 | n |  | TRUE
12 | bus_LV_1323-20_0_4_node_10 | 0.4 | n |  | TRUE
13 | bus_LV_1323-20_0_4_node_11 | 0.4 | n |  | TRUE
14 | bus_LV_1323-20_0_4_node_22 | 0.4 | n |  | TRUE
15 | bus_LV_1323-20_0_4_node_20 | 0.4 | n |  | TRUE
16 | bus_LV_1323-20_0_4_node_12 | 0.4 | n |  | TRUE
17 | bus_LV_1323-20_0_4_node_13 | 0.4 | n |  | TRUE
18 | bus_LV_1323-20_0_4_node_14 | 0.4 | n |  | TRUE
19 | bus_LV_1323-20_0_4_node_15 | 0.4 | n |  | TRUE
20 | bus_LV_1323-20_0_4_node_16 | 0.4 | n |  | TRUE
21 | bus_LV_1323-20_0_4_node_17 | 0.4 | n |  | TRUE
22 | bus_LV_1323-20_0_4_node_18 | 0.4 | n |  | TRUE
23 | bus_LV_1323-20_0_4_node_24 | 0.4 | n |  | TRUE
24 | bus_LV_1323-20_0_4_node_40 | 0.4 | n |  | TRUE
25 | bus_LV_1323-20_0_4_node_39 | 0.4 | n |  | TRUE
26 | bus_LV_1323-20_0_4_node_21 | 0.4 | n |  | TRUE
27 | bus_LV_1323-20_0_4_node_41 | 0.4 | n |  | TRUE
28 | bus_LV_1323-20_0_4_node_38 | 0.4 | n |  | TRUE
29 | bus_LV_1323-20_0_4_node_19 | 0.4 | n |  | TRUE
30 | bus_LV_1323-20_0_4_node_23 | 0.4 | n |  | TRUE
31 | bus_LV_1323-20_0_4_node_25 | 0.4 | n |  | TRUE
32 | bus_LV_1323-20_0_4_node_26 | 0.4 | n |  | TRUE
33 | bus_LV_1323-20_0_4_node_31 | 0.4 | n |  | TRUE
34 | bus_LV_1323-20_0_4_node_33 | 0.4 | n |  | TRUE
35 | bus_LV_1323-20_0_4_node_29 | 0.4 | n |  | TRUE
36 | bus_LV_1323-20_0_4_node_27 | 0.4 | n |  | TRUE
37 | bus_LV_1323-20_0_4_node_28 | 0.4 | n |  | TRUE
38 | bus_LV_1323-20_0_4_node_30 | 0.4 | n |  | TRUE
39 | bus_LV_1323-20_0_4_node_32 | 0.4 | n |  | TRUE
40 | bus_LV_1323-20_0_4_node_45 | 0.4 | n |  | TRUE
41 | bus_LV_1323-20_0_4_node_46 | 0.4 | n |  | TRUE
42 | bus_LV_1323-20_0_4_node_36 | 0.4 | n |  | TRUE
43 | bus_LV_1323-20_0_4_node_37 | 0.4 | n |  | TRUE
44 | bus_LV_1323-20_0_4_node_77 | 0.4 | n |  | TRUE
45 | bus_LV_1323-20_0_4_node_78 | 0.4 | n |  | TRUE
46 | bus_LV_1323-20_0_4_node_42 | 0.4 | n |  | TRUE
47 | bus_LV_1323-20_0_4_node_43 | 0.4 | n |  | TRUE
48 | bus_LV_1323-20_0_4_node_44 | 0.4 | n |  | TRUE
49 | bus_LV_1323-20_0_4_node_47 | 0.4 | n |  | TRUE
50 | bus_LV_1323-20_0_4_node_48 | 0.4 | n |  | TRUE
51 | bus_LV_1323-20_0_4_node_50 | 0.4 | n |  | TRUE
52 | bus_LV_1323-20_0_4_node_51 | 0.4 | n |  | TRUE
53 | bus_LV_1323-20_0_4_node_52 | 0.4 | n |  | TRUE
54 | bus_LV_1323-20_0_4_node_53 | 0.4 | n |  | TRUE
55 | bus_LV_1323-20_0_4_node_54 | 0.4 | n |  | TRUE
56 | bus_LV_1323-20_0_4_node_55 | 0.4 | n |  | TRUE
57 | bus_LV_1323-20_0_4_node_56 | 0.4 | n |  | TRUE
58 | bus_LV_1323-20_0_4_node_57 | 0.4 | n |  | TRUE
59 | bus_LV_1323-20_0_4_node_58 | 0.4 | n |  | TRUE
60 | bus_LV_1323-20_0_4_node_59 | 0.4 | n |  | TRUE
61 | bus_LV_1323-20_0_4_node_60 | 0.4 | n |  | TRUE
62 | bus_LV_1323-20_0_4_node_61 | 0.4 | n |  | TRUE
63 | bus_LV_1323-20_0_4_node_62 | 0.4 | n |  | TRUE
64 | bus_LV_1323-20_0_4_node_63 | 0.4 | n |  | TRUE
65 | bus_LV_1323-20_0_4_node_64 | 0.4 | n |  | TRUE
66 | bus_LV_1323-20_0_4_node_65 | 0.4 | n |  | TRUE
67 | bus_LV_1323-20_0_4_node_66 | 0.4 | n |  | TRUE
68 | bus_LV_1323-20_0_4_node_73 | 0.4 | n |  | TRUE
69 | bus_LV_1323-20_0_4_node_67 | 0.4 | n |  | TRUE
70 | bus_LV_1323-20_0_4_node_69 | 0.4 | n |  | TRUE
71 | bus_LV_1323-20_0_4_node_68 | 0.4 | n |  | TRUE
72 | bus_LV_1323-20_0_4_node_70 | 0.4 | n |  | TRUE
73 | bus_LV_1323-20_0_4_node_71 | 0.4 | n |  | TRUE
74 | bus_LV_1323-20_0_4_node_72 | 0.4 | n |  | TRUE
75 | bus_LV_1323-20_0_4_node_75 | 0.4 | n |  | TRUE
76 | bus_LV_1323-20_0_4_node_76 | 0.4 | n |  | TRUE
77 | bus_MV_15_0_node_114 | 20 | n |  | TRUE

## load
| name | bus | p_mw | q_mvar | const_z_percent | const_i_percent | sn_mva | scaling | in_service | type
0 | LV_1323-20_0_4_load_0 | 0 | 0.0026845 | 0.0006728 | 0 | 0 |  | 1 | TRUE | wye
1 | LV_1323-20_0_4_load_1 | 1 | 0.0032153 | 0.00080582 | 0 | 0 |  | 1 | TRUE | wye
2 | LV_1323-20_0_4_load_2 | 2 | 0.0034196 | 0.00085703 | 0 | 0 |  | 1 | TRUE | wye
3 | LV_1323-20_0_4_load_3 | 3 | 0.0033555 | 0.00084097 | 0 | 0 |  | 1 | TRUE | wye
4 | LV_1323-20_0_4_load_4 | 4 | 0.002997 | 0.00075112 | 0 | 0 |  | 1 | TRUE | wye
5 | LV_1323-20_0_4_load_5 | 5 | 0.058561 | 0.014677 | 0 | 0 |  | 1 | TRUE | wye
6 | LV_1323-20_0_4_load_6 | 6 | 0.0035829 | 0.00089796 | 0 | 0 |  | 1 | TRUE | wye
7 | LV_1323-20_0_4_load_34 | 7 | 0.0026731 | 0.00066994 | 0 | 0 |  | 1 | TRUE | wye
8 | LV_1323-20_0_4_load_7 | 8 | 0.003033 | 0.00076013 | 0 | 0 |  | 1 | TRUE | wye
9 | LV_1323-20_0_4_load_35 | 9 | 0.044245 | 0.011089 | 0 | 0 |  | 1 | TRUE | wye
10 | LV_1323-20_0_4_load_8 | 10 | 0.0077801 | 0.0019499 | 0 | 0 |  | 1 | TRUE | wye
11 | LV_1323-20_0_4_load_9 | 11 | 0.002884 | 0.00072281 | 0 | 0 |  | 1 | TRUE | wye
12 | LV_1323-20_0_4_load_10 | 12 | 0.003837 | 0.00096163 | 0 | 0 |  | 1 | TRUE | wye
13 | LV_1323-20_0_4_load_11 | 13 | 0.0076054 | 0.0019061 | 0 | 0 |  | 1 | TRUE | wye
14 | LV_1323-20_0_4_load_22 | 14 | 0.0045159 | 0.0011318 | 0 | 0 |  | 1 | TRUE | wye
15 | LV_1323-20_0_4_load_20 | 15 | 0.0067685 | 0.0016964 | 0 | 0 |  | 1 | TRUE | wye
16 | LV_1323-20_0_4_load_12 | 16 | 0.00099383 | 0.00024908 | 0 | 0 |  | 1 | TRUE | wye
17 | LV_1323-20_0_4_load_13 | 17 | 0.00098689 | 0.00024734 | 0 | 0 |  | 1 | TRUE | wye
18 | LV_1323-20_0_4_load_15 | 19 | 0.0035645 | 0.00089335 | 0 | 0 |  | 1 | TRUE | wye
19 | LV_1323-20_0_4_load_16 | 20 | 0.0043777 | 0.0010972 | 0 | 0 |  | 1 | TRUE | wye
20 | LV_1323-20_0_4_load_17 | 21 | 0.0020803 | 0.00052138 | 0 | 0 |  | 1 | TRUE | wye
21 | LV_1323-20_0_4_load_24 | 23 | 0.0047553 | 0.0011918 | 0 | 0 |  | 1 | TRUE | wye
22 | LV_1323-20_0_4_load_39 | 25 | 0.0061182 | 0.0015334 | 0 | 0 |  | 1 | TRUE | wye
23 | LV_1323-20_0_4_load_41 | 27 | 0.0040858 | 0.001024 | 0 | 0 |  | 1 | TRUE | wye
24 | LV_1323-20_0_4_load_38 | 28 | 0.0039036 | 0.00097834 | 0 | 0 |  | 1 | TRUE | wye
25 | LV_1323-20_0_4_load_19 | 29 | 0.007526 | 0.0018862 | 0 | 0 |  | 1 | TRUE | wye
26 | LV_1323-20_0_4_load_25 | 31 | 0.0057866 | 0.0014503 | 0 | 0 |  | 1 | TRUE | wye
27 | LV_1323-20_0_4_load_26 | 32 | 0.0094377 | 0.0023653 | 0 | 0 |  | 1 | TRUE | wye
28 | LV_1323-20_0_4_load_31 | 33 | 0.0061912 | 0.0015517 | 0 | 0 |  | 1 | TRUE | wye
29 | LV_1323-20_0_4_load_33 | 34 | 0.0035254 | 0.00088355 | 0 | 0 |  | 1 | TRUE | wye
30 | LV_1323-20_0_4_load_29 | 35 | 0.006365 | 0.0015952 | 0 | 0 |  | 1 | TRUE | wye
31 | LV_1323-20_0_4_load_27 | 36 | 0.006963 | 0.0017451 | 0 | 0 |  | 1 | TRUE | wye
32 | LV_1323-20_0_4_load_28 | 37 | 0.0033599 | 0.00084207 | 0 | 0 |  | 1 | TRUE | wye
33 | LV_1323-20_0_4_load_30 | 38 | 0.003564 | 0.00089323 | 0 | 0 |  | 1 | TRUE | wye
34 | LV_1323-20_0_4_load_32 | 39 | 0.0032164 | 0.00080609 | 0 | 0 |  | 1 | TRUE | wye
35 | LV_1323-20_0_4_load_45 | 40 | 0.0011932 | 0.00029903 | 0 | 0 |  | 1 | TRUE | wye
36 | LV_1323-20_0_4_load_46 | 41 | 0.0011941 | 0.00029927 | 0 | 0 |  | 1 | TRUE | wye
37 | LV_1323-20_0_4_load_36 | 42 | 0.062931 | 0.015772 | 0 | 0 |  | 1 | TRUE | wye
38 | LV_1323-20_0_4_load_37 | 43 | 0.091206 | 0.022858 | 0 | 0 |  | 1 | TRUE | wye
39 | LV_1323-20_0_4_load_77 | 44 | 0.0039022 | 0.00097799 | 0 | 0 |  | 1 | TRUE | wye
40 | LV_1323-20_0_4_load_78 | 45 | 0.0034458 | 0.0008636 | 0 | 0 |  | 1 | TRUE | wye
41 | LV_1323-20_0_4_load_42 | 46 | 0.0010363 | 0.00025972 | 0 | 0 |  | 1 | TRUE | wye
42 | LV_1323-20_0_4_load_47 | 49 | 0.0018491 | 0.00046343 | 0 | 0 |  | 1 | TRUE | wye
43 | LV_1323-20_0_4_load_48 | 50 | 0.0035589 | 0.00089195 | 0 | 0 |  | 1 | TRUE | wye
44 | LV_1323-20_0_4_load_51 | 52 | 0.0038353 | 0.00096121 | 0 | 0 |  | 1 | TRUE | wye
45 | LV_1323-20_0_4_load_52 | 53 | 0.0044472 | 0.0011146 | 0 | 0 |  | 1 | TRUE | wye
46 | LV_1323-20_0_4_load_53 | 54 | 0.0041809 | 0.0010478 | 0 | 0 |  | 1 | TRUE | wye
47 | LV_1323-20_0_4_load_54 | 55 | 0.001998 | 0.00050074 | 0 | 0 |  | 1 | TRUE | wye
48 | LV_1323-20_0_4_load_56 | 57 | 0.002011 | 0.00050401 | 0 | 0 |  | 1 | TRUE | wye
49 | LV_1323-20_0_4_load_57 | 58 | 0.0041464 | 0.0010392 | 0 | 0 |  | 1 | TRUE | wye
50 | LV_1323-20_0_4_load_58 | 59 | 0.0020069 | 0.00050297 | 0 | 0 |  | 1 | TRUE | wye
51 | LV_1323-20_0_4_load_59 | 60 | 0.0033259 | 0.00083356 | 0 | 0 |  | 1 | TRUE | wye
52 | LV_1323-20_0_4_load_60 | 61 | 0.0021138 | 0.00052978 | 0 | 0 |  | 1 | TRUE | wye
53 | LV_1323-20_0_4_load_61 | 62 | 0.0042104 | 0.0010552 | 0 | 0 |  | 1 | TRUE | wye
54 | LV_1323-20_0_4_load_62 | 63 | 0.0034732 | 0.00087046 | 0 | 0 |  | 1 | TRUE | wye
55 | LV_1323-20_0_4_load_63 | 64 | 0.0016003 | 0.00040108 | 0 | 0 |  | 1 | TRUE | wye
56 | LV_1323-20_0_4_load_65 | 66 | 0.00069662 | 0.00017459 | 0 | 0 |  | 1 | TRUE | wye
57 | LV_1323-20_0_4_load_66 | 67 | 0.0009719 | 0.00024358 | 0 | 0 |  | 1 | TRUE | wye
58 | LV_1323-20_0_4_load_73 | 68 | 0.0075242 | 0.0018857 | 0 | 0 |  | 1 | TRUE | wye
59 | LV_1323-20_0_4_load_69 | 70 | 0.00096662 | 0.00024226 | 0 | 0 |  | 1 | TRUE | wye
60 | LV_1323-20_0_4_load_70 | 72 | 0.001061 | 0.0002659 | 0 | 0 |  | 1 | TRUE | wye
61 | LV_1323-20_0_4_load_71 | 73 | 0.0014659 | 0.00036738 | 0 | 0 |  | 1 | TRUE | wye
62 | LV_1323-20_0_4_load_75 | 75 | 0.0004668 | 0.00011699 | 0 | 0 |  | 1 | TRUE | wye
63 | LV_1323-20_0_4_load_76 | 76 | 0.0021559 | 0.00054032 | 0 | 0 |  | 1 | TRUE | wye

## ext_grid
| name | bus | vm_pu | va_degree | slack_weight | in_service
0 |  | 1 | 1 | 0 | 1 | TRUE

## line
| name | std_type | from_bus | to_bus | length_km | r_ohm_per_km | x_ohm_per_km | c_nf_per_km | g_us_per_km | max_i_ka | df | parallel | type | in_service
0 | LV_1323-20_0_4_line_0 |  | 0 | 1 | 0.015256 | 0.125 | 0.08 | 261 | 0 | 0.364 | 1 | 2 | cs | TRUE
1 | LV_1323-20_0_4_line_1 |  | 0 | 2 | 0.010105 | 0.125 | 0.08 | 261 | 0 | 0.364 | 1 | 2 | cs | TRUE
2 | LV_1323-20_0_4_line_2 |  | 1 | 3 | 0.012776 | 0.125 | 0.08 | 261 | 0 | 0.364 | 1 | 2 | cs | TRUE
3 | LV_1323-20_0_4_line_3 |  | 2 | 4 | 0.0018434 | 0.125 | 0.08 | 261 | 0 | 0.364 | 1 | 2 | cs | TRUE
4 | LV_1323-20_0_4_line_4 |  | 3 | 5 | 0.024701 | 0.125 | 0.08 | 261 | 0 | 0.364 | 1 | 2 | cs | TRUE
5 | LV_1323-20_0_4_line_5 |  | 4 | 6 | 0.015867 | 0.125 | 0.08 | 261 | 0 | 0.364 | 1 | 2 | cs | TRUE
6 | LV_1323-20_0_4_line_6 |  | 5 | 7 | 4.0695e-05 | 0.125 | 0.08 | 261 | 0 | 0.364 | 1 | 2 | cs | TRUE
7 | LV_1323-20_0_4_line_7 |  | 6 | 8 | 0.0089438 | 0.125 | 0.08 | 261 | 0 | 0.364 | 1 | 2 | cs | TRUE
8 | LV_1323-20_0_4_line_8 |  | 7 | 9 | 0.0079972 | 0.125 | 0.08 | 261 | 0 | 0.364 | 1 | 2 | cs | TRUE
9 | LV_1323-20_0_4_line_9 |  | 8 | 10 | 0.016724 | 0.125 | 0.08 | 261 | 0 | 0.364 | 1 | 2 | cs | TRUE
10 | LV_1323-20_0_4_line_10 |  | 9 | 42 | 0.024393 | 0.125 | 0.08 | 261 | 0 | 0.364 | 1 | 2 | cs | TRUE
11 | LV_1323-20_0_4_line_11 |  | 10 | 11 | 0.0052681 | 0.125 | 0.08 | 261 | 0 | 0.364 | 1 | 2 | cs | TRUE
12 | LV_1323-20_0_4_line_12 |  | 11 | 12 | 0.013016 | 0.125 | 0.08 | 261 | 0 | 0.364 | 1 | 2 | cs | TRUE
13 | LV_1323-20_0_4_line_13 |  | 12 | 13 | 0.013402 | 0.125 | 0.08 | 261 | 0 | 0.364 | 1 | 2 | cs | TRUE
14 | LV_1323-20_0_4_line_14 |  | 13 | 14 | 0.008439 | 0.125 | 0.08 | 261 | 0 | 0.364 | 1 | 2 | cs | TRUE
15 | LV_1323-20_0_4_line_15 |  | 14 | 15 | 0.010023 | 0.125 | 0.08 | 261 | 0 | 0.364 | 1 | 2 | cs | TRUE
16 | LV_1323-20_0_4_line_16 |  | 15 | 29 | 0.0021733 | 0.125 | 0.08 | 261 | 0 | 0.364 | 1 | 2 | cs | TRUE
17 | LV_1323-20_0_4_line_17 |  | 16 | 17 | 0.00056065 | 0.125 | 0.08 | 261 | 0 | 0.364 | 1 | 2 | cs | TRUE
18 | LV_1323-20_0_4_line_18 |  | 16 | 18 | 0.052907 | 0.125 | 0.08 | 261 | 0 | 0.364 | 1 | 2 | cs | TRUE
19 | LV_1323-20_0_4_line_19 |  | 17 | 19 | 0.0026717 | 0.125 | 0.08 | 261 | 0 | 0.364 | 1 | 2 | cs | TRUE
20 | LV_1323-20_0_4_line_20 |  | 18 | 20 | 0.049674 | 0.125 | 0.08 | 261 | 0 | 0.364 | 1 | 2 | cs | TRUE
21 | LV_1323-20_0_4_line_21 |  | 19 | 21 | 0.018703 | 0.125 | 0.08 | 261 | 0 | 0.364 | 1 | 2 | cs | TRUE
22 | LV_1323-20_0_4_line_22 |  | 20 | 22 | 0.022748 | 0.125 | 0.08 | 261 | 0 | 0.364 | 1 | 2 | cs | TRUE
23 | LV_1323-20_0_4_line_23 |  | 21 | 23 | 0.0089186 | 0.125 | 0.08 | 261 | 0 | 0.364 | 1 | 2 | cs | TRUE
24 | LV_1323-20_0_4_line_24 |  | 22 | 24 | 0.052187 | 0.125 | 0.08 | 261 | 0 | 0.364 | 1 | 2 | cs | TRUE
25 | LV_1323-20_0_4_line_25 |  | 22 | 25 | 0.0091924 | 0.125 | 0.08 | 261 | 0 | 0.364 | 1 | 1 | cs | TRUE
26 | LV_1323-20_0_4_line_26 |  | 23 | 26 | 0.015524 | 0.125 | 0.08 | 261 | 0 | 0.364 | 1 | 2 | cs | TRUE
27 | LV_1323-20_0_4_line_27 |  | 24 | 27 | 0.0074438 | 0.125 | 0.08 | 261 | 0 | 0.364 | 1 | 1 | cs | TRUE
28 | LV_1323-20_0_4_line_28 |  | 25 | 28 | 0.018978 | 0.125 | 0.08 | 261 | 0 | 0.364 | 1 | 1 | cs | TRUE
29 | LV_1323-20_0_4_line_29 |  | 26 | 30 | 0.004631 | 0.125 | 0.08 | 261 | 0 | 0.364 | 1 | 1 | cs | TRUE
30 | LV_1323-20_0_4_line_30 |  | 26 | 29 | 0.029597 | 0.125 | 0.08 | 261 | 0 | 0.364 | 1 | 2 | cs | TRUE
31 | LV_1323-20_0_4_line_31 |  | 27 | 44 | 0.022833 | 0.125 | 0.08 | 261 | 0 | 0.364 | 1 | 1 | cs | TRUE
32 | LV_1323-20_0_4_line_32 |  | 30 | 31 | 0.0285 | 0.125 | 0.08 | 261 | 0 | 0.364 | 1 | 1 | cs | TRUE
33 | LV_1323-20_0_4_line_33 |  | 30 | 32 | 0.025381 | 0.125 | 0.08 | 261 | 0 | 0.364 | 1 | 1 | cs | TRUE
34 | LV_1323-20_0_4_line_34 |  | 31 | 33 | 0.016428 | 0.125 | 0.08 | 261 | 0 | 0.364 | 1 | 1 | cs | TRUE
35 | LV_1323-20_0_4_line_35 |  | 32 | 34 | 0.071561 | 0.125 | 0.08 | 261 | 0 | 0.364 | 1 | 1 | cs | TRUE
36 | LV_1323-20_0_4_line_36 |  | 33 | 35 | 0.033082 | 0.125 | 0.08 | 261 | 0 | 0.364 | 1 | 1 | cs | TRUE
37 | LV_1323-20_0_4_line_37 |  | 35 | 36 | 0.013732 | 0.125 | 0.08 | 261 | 0 | 0.364 | 1 | 1 | cs | TRUE
38 | LV_1323-20_0_4_line_38 |  | 36 | 37 | 0.00075136 | 0.125 | 0.08 | 261 | 0 | 0.364 | 1 | 1 | cs | TRUE
39 | LV_1323-20_0_4_line_39 |  | 37 | 38 | 0.029012 | 0.125 | 0.08 | 261 | 0 | 0.364 | 1 | 1 | cs | TRUE
40 | LV_1323-20_0_4_line_40 |  | 38 | 39 | 0.022837 | 0.125 | 0.08 | 261 | 0 | 0.364 | 1 | 1 | cs | TRUE
41 | LV_1323-20_0_4_line_41 |  | 39 | 40 | 0.0059611 | 0.125 | 0.08 | 261 | 0 | 0.364 | 1 | 1 | cs | TRUE
42 | LV_1323-20_0_4_line_42 |  | 40 | 41 | 0.0088201 | 0.125 | 0.08 | 261 | 0 | 0.364 | 1 | 1 | cs | TRUE
43 | LV_1323-20_0_4_line_43 |  | 41 | 48 | 0.04885 | 0.125 | 0.08 | 261 | 0 | 0.364 | 1 | 1 | cs | TRUE
44 | LV_1323-20_0_4_line_44 |  | 42 | 43 | 0.0073379 | 0.125 | 0.08 | 261 | 0 | 0.364 | 1 | 1 | cs | TRUE
45 | LV_1323-20_0_4_line_45 |  | 44 | 45 | 0.0075627 | 0.125 | 0.08 | 261 | 0 | 0.364 | 1 | 1 | cs | TRUE
46 | LV_1323-20_0_4_line_46 |  | 45 | 60 | 0.0014548 | 0.125 | 0.08 | 261 | 0 | 0.364 | 1 | 1 | cs | TRUE
47 | LV_1323-20_0_4_line_47 |  | 46 | 47 | 0.066613 | 0.125 | 0.08 | 261 | 0 | 0.364 | 1 | 1 | cs | TRUE
48 | LV_1323-20_0_4_line_48 |  | 47 | 48 | 0.12385 | 0.125 | 0.08 | 261 | 0 | 0.364 | 1 | 1 | cs | TRUE
49 | LV_1323-20_0_4_line_49 |  | 49 | 50 | 0.0062542 | 0.125 | 0.08 | 261 | 0 | 0.364 | 1 | 1 | cs | TRUE
50 | LV_1323-20_0_4_line_50 |  | 50 | 51 | 0.013143 | 0.125 | 0.08 | 261 | 0 | 0.364 | 1 | 1 | cs | TRUE
51 | LV_1323-20_0_4_line_51 |  | 51 | 52 | 0.016955 | 0.125 | 0.08 | 261 | 0 | 0.364 | 1 | 1 | cs | TRUE
52 | LV_1323-20_0_4_line_52 |  | 52 | 53 | 0.0056365 | 0.125 | 0.08 | 261 | 0 | 0.364 | 1 | 1 | cs | TRUE
53 | LV_1323-20_0_4_line_53 |  | 53 | 54 | 4.8004e-05 | 0.125 | 0.08 | 261 | 0 | 0.364 | 1 | 1 | cs | TRUE
54 | LV_1323-20_0_4_line_54 |  | 54 | 55 | 0.005492 | 0.125 | 0.08 | 261 | 0 | 0.364 | 1 | 1 | cs | TRUE
55 | LV_1323-20_0_4_line_55 |  | 55 | 56 | 0.023584 | 0.125 | 0.08 | 261 | 0 | 0.364 | 1 | 1 | cs | TRUE
56 | LV_1323-20_0_4_line_56 |  | 56 | 57 | 0.019537 | 0.125 | 0.08 | 261 | 0 | 0.364 | 1 | 1 | cs | TRUE
57 | LV_1323-20_0_4_line_57 |  | 56 | 58 | 0.038529 | 0.125 | 0.08 | 261 | 0 | 0.364 | 1 | 1 | cs | TRUE
58 | LV_1323-20_0_4_line_58 |  | 57 | 59 | 0.0044062 | 0.125 | 0.08 | 261 | 0 | 0.364 | 1 | 1 | cs | TRUE
59 | LV_1323-20_0_4_line_59 |  | 58 | 60 | 0.017047 | 0.125 | 0.08 | 261 | 0 | 0.364 | 1 | 1 | cs | TRUE
60 | LV_1323-20_0_4_line_60 |  | 59 | 61 | 0.003617 | 0.125 | 0.08 | 261 | 0 | 0.364 | 1 | 1 | cs | TRUE
61 | LV_1323-20_0_4_line_61 |  | 61 | 62 | 0.00039108 | 0.125 | 0.08 | 261 | 0 | 0.364 | 1 | 1 | cs | TRUE
62 | LV_1323-20_0_4_line_62 |  | 62 | 63 | 0.030767 | 0.125 | 0.08 | 261 | 0 | 0.364 | 1 | 1 | cs | TRUE
63 | LV_1323-20_0_4_line_63 |  | 63 | 64 | 0.016368 | 0.125 | 0.08 | 261 | 0 | 0.364 | 1 | 1 | cs | TRUE
64 | LV_1323-20_0_4_line_64 |  | 64 | 65 | 0.020432 | 0.125 | 0.08 | 261 | 0 | 0.364 | 1 | 1 | cs | TRUE
65 | LV_1323-20_0_4_line_65 |  | 65 | 66 | 0.015579 | 0.125 | 0.08 | 261 | 0 | 0.364 | 1 | 1 | cs | TRUE
66 | LV_1323-20_0_4_line_66 |  | 65 | 67 | 0.022819 | 0.125 | 0.08 | 261 | 0 | 0.364 | 1 | 1 | cs | TRUE
67 | LV_1323-20_0_4_line_67 |  | 66 | 68 | 0.097746 | 0.125 | 0.08 | 261 | 0 | 0.364 | 1 | 1 | cs | TRUE
68 | LV_1323-20_0_4_line_68 |  | 67 | 69 | 0.0090685 | 0.125 | 0.08 | 261 | 0 | 0.364 | 1 | 1 | cs | TRUE
69 | LV_1323-20_0_4_line_69 |  | 69 | 70 | 0.030661 | 0.125 | 0.08 | 261 | 0 | 0.364 | 1 | 1 | cs | TRUE
70 | LV_1323-20_0_4_line_70 |  | 70 | 74 | 0.0046723 | 0.125 | 0.08 | 261 | 0 | 0.364 | 1 | 1 | cs | TRUE
71 | LV_1323-20_0_4_line_71 |  | 71 | 72 | 0.012873 | 0.125 | 0.08 | 261 | 0 | 0.364 | 1 | 1 | cs | TRUE
72 | LV_1323-20_0_4_line_72 |  | 71 | 73 | 0.032215 | 0.125 | 0.08 | 261 | 0 | 0.364 | 1 | 1 | cs | TRUE
73 | LV_1323-20_0_4_line_73 |  | 72 | 74 | 0.023433 | 0.125 | 0.08 | 261 | 0 | 0.364 | 1 | 1 | cs | TRUE
74 | LV_1323-20_0_4_line_74 |  | 74 | 75 | 0.010493 | 0.125 | 0.08 | 261 | 0 | 0.364 | 1 | 1 | cs | TRUE
75 | LV_1323-20_0_4_line_75 |  | 75 | 76 | 0.013874 | 0.125 | 0.08 | 261 | 0 | 0.364 | 1 | 1 | cs | TRUE

## trafo
| name | std_type | hv_bus | lv_bus | sn_mva | vn_hv_kv | vn_lv_kv | vk_percent | vkr_percent | pfe_kw | i0_percent | shift_degree | tap_side | tap_neutral | tap_min | tap_max | tap_step_percent | tap_step_degree | tap_pos | tap_phase_shifter | parallel | df | in_service
0 | LV_1323-20_0_4_trafo_1 | 0.63 MVA 20/0.4 kV | 77 | 1 | 0.63 | 20 | 0.4 | 6 | 1.206 | 1.65 | 0.2619 | 150 | hv | 0 | -2 | 2 | 2.5 | 0 | 0 | FALSE | 1 | 1 | TRUE

## line_geodata
| x0 | y0 | x1 | y1 | x2 | y2 | x3 | y3 | x4 | y4 | x5 | y5
0 | 2696450.4172 | 1228355.9718 | 2696436.6082 | 1228362.4576
1 | 2696450.4172 | 1228355.9718 | 2696459.5638 | 1228351.6758
2 | 2696436.6082 | 1228362.4576 | 2696425.0441 | 1228367.8891
3 | 2696461.2324 | 1228350.8921 | 2696459.5638 | 1228351.6758
4 | 2696401.7996 | 1228376.2209 | 2696423.4708 | 1228368.6281 | 2696425.0441 | 1228367.8891
5 | 2696461.2324 | 1228350.8921 | 2696475.5938 | 1228344.1468
6 | 2696401.7996 | 1228376.2209 | 2696401.7612 | 1228376.2344
7 | 2696483.6891 | 1228340.3446 | 2696475.5938 | 1228344.1468
8 | 2696401.7612 | 1228376.2344 | 2696394.2138 | 1228378.8787
9 | 2696483.6891 | 1228340.3446 | 2696498.8265 | 1228333.2348
10 | 2696371.1931 | 1228386.9444 | 2696394.2138 | 1228378.8787
11 | 2696503.5948 | 1228330.9952 | 2696498.8265 | 1228333.2348
12 | 2696515.3765 | 1228325.4615 | 2696503.5948 | 1228330.9952
13 | 2696515.3765 | 1228325.4615 | 2696527.5074 | 1228319.7638
14 | 2696527.5074 | 1228319.7638 | 2696535.1458 | 1228316.1761
15 | 2696544.6472 | 1228313.4578 | 2696539.8764 | 1228313.9543 | 2696535.1458 | 1228316.1761
16 | 2696544.6472 | 1228313.4578 | 2696546.8089 | 1228313.2329
17 | 2696593.5822 | 1228276.8837 | 2696593.7866 | 1228276.3616
18 | 2696616.0999 | 1228228.6746 | 2696603.8421 | 1228248.9235 | 2696598.8121 | 1228261.3842 | 2696594.0476 | 1228275.6949 | 2696593.7866 | 1228276.3616
19 | 2696592.6084 | 1228279.3716 | 2696593.5822 | 1228276.8837
20 | 2696616.0999 | 1228228.6746 | 2696612.5043 | 1228226.081 | 2696596.8334 | 1228234.844 | 2696582.7313 | 1228237.5392 | 2696570.1169 | 1228234.7072
21 | 2696585.7908 | 1228296.7878 | 2696592.6084 | 1228279.3716
22 | 2696547.921 | 1228229.7241 | 2696570.1169 | 1228234.7072
23 | 2696585.7908 | 1228296.7878 | 2696585.2158 | 1228298.2567 | 2696582.0062 | 1228304.859
24 | 2696498.2369 | 1228213.3062 | 2696547.921 | 1228229.7241
25 | 2696547.921 | 1228229.7241 | 2696538.9525 | 1228231.7407
26 | 2696575.2192 | 1228318.8203 | 2696582.0062 | 1228304.859
27 | 2696498.2369 | 1228213.3062 | 2696490.9854 | 1228211.6253
28 | 2696520.4366 | 1228235.9041 | 2696538.9525 | 1228231.7407
29 | 2696572.8581 | 1228322.8071 | 2696575.2192 | 1228318.8203
30 | 2696575.2192 | 1228318.8203 | 2696570.5544 | 1228316.265 | 2696564.5613 | 1228314.3107 | 2696554.6643 | 1228312.4154 | 2696546.8089 | 1228313.2329
31 | 2696490.9854 | 1228211.6253 | 2696468.7426 | 1228206.4695
32 | 2696572.8581 | 1228322.8071 | 2696570.1753 | 1228327.011 | 2696566.1578 | 1228332.661 | 2696557.017 | 1228346.4942
33 | 2696572.8581 | 1228322.8071 | 2696592.1743 | 1228333.1504 | 2696595.5811 | 1228333.8073
34 | 2696547.9602 | 1228360.2005 | 2696557.017 | 1228346.4942
35 | 2696595.5811 | 1228333.8073 | 2696621.6455 | 1228338.8331 | 2696629.7349 | 1228343.301 | 2696630.2406 | 1228349.9585 | 2696625.3307 | 1228355.0268 | 2696604.6746 | 1228362.7203
36 | 2696547.9602 | 1228360.2005 | 2696543.005 | 1228367.6994 | 2696530.8277 | 1228383.491 | 2696527.8835 | 1228386.4192
37 | 2696517.5651 | 1228395.4547 | 2696524.1725 | 1228390.11 | 2696527.8835 | 1228386.4192
38 | 2696517.5651 | 1228395.4547 | 2696516.981 | 1228395.9272
39 | 2696491.781 | 1228410.2768 | 2696504.8021 | 1228403.1829 | 2696516.4242 | 1228396.3777 | 2696516.981 | 1228395.9272
40 | 2696491.781 | 1228410.2768 | 2696471.6976 | 1228421.1485
41 | 2696471.6976 | 1228421.1485 | 2696466.4553 | 1228423.9863
42 | 2696466.4553 | 1228423.9863 | 2696458.6987 | 1228428.1851
43 | 2696415.739 | 1228451.4403 | 2696458.6987 | 1228428.1851
44 | 2696371.1931 | 1228386.9444 | 2696364.268 | 1228389.3707
45 | 2696468.7426 | 1228206.4695 | 2696461.3753 | 1228204.7618
46 | 2696461.3753 | 1228204.7618 | 2696461.1503 | 1228204.7096 | 2696459.931 | 1228204.8157
47 | 2696441.8567 | 1228533.4784 | 2696480.716 | 1228529.8503 | 2696507.3154 | 1228522.5452
48 | 2696415.739 | 1228451.4403 | 2696430.2528 | 1228497.6088 | 2696411.6159 | 1228505.6792 | 2696420.4015 | 1228537.767 | 2696441.8567 | 1228533.4784
49 | 2696413.3921 | 1228150.4932 | 2696410.2181 | 1228155.8822
50 | 2696420.0817 | 1228163.125 | 2696414.8523 | 1228162.1952 | 2696410.2181 | 1228155.8822 | 2696410.2181 | 1228155.8822
51 | 2696420.0817 | 1228163.125 | 2696419.9356 | 1228180.0793
52 | 2696416.6992 | 1228184.6941 | 2696419.9356 | 1228180.0793
53 | 2696416.6992 | 1228184.6941 | 2696416.6716 | 1228184.7334
54 | 2696413.5182 | 1228189.2298 | 2696416.6716 | 1228184.7334
55 | 2696404.5643 | 1228209.6293 | 2696403.6437 | 1228203.3098 | 2696413.5182 | 1228189.2298
56 | 2696404.5643 | 1228209.6293 | 2696385.1011 | 1228211.3232
57 | 2696404.5643 | 1228209.6293 | 2696442.9485 | 1228206.2921
58 | 2696385.1011 | 1228211.3232 | 2696380.7115 | 1228211.7053
59 | 2696459.931 | 1228204.8157 | 2696442.9485 | 1228206.2921
60 | 2696380.7115 | 1228211.7053 | 2696377.1081 | 1228212.0189
61 | 2696376.7185 | 1228212.0528 | 2696377.1081 | 1228212.0189
62 | 2696376.7185 | 1228212.0528 | 2696363.8552 | 1228213.1723 | 2696346.1681 | 1228215.6137
63 | 2696346.1681 | 1228215.6137 | 2696329.9536 | 1228217.8518
64 | 2696309.7139 | 1228220.6454 | 2696329.9536 | 1228217.8518
65 | 2696309.7139 | 1228220.6454 | 2696300.8594 | 1228207.8267
66 | 2696309.7139 | 1228220.6454 | 2696298.1816 | 1228227.9863 | 2696289.1389 | 1228229.3754
67 | 2696300.8594 | 1228207.8267 | 2696300.1911 | 1228206.8591 | 2696297.0202 | 1228190.6739 | 2696296.4399 | 1228115.6105 | 2696295.0218 | 1228110.8038
68 | 2696280.1755 | 1228230.7524 | 2696289.1389 | 1228229.3754
69 | 2696280.1755 | 1228230.7524 | 2696262.946 | 1228225.3475 | 2696250.4318 | 1228226.8483
70 | 2696245.7927 | 1228227.4047 | 2696250.4318 | 1228226.8483
71 | 2696257.0797 | 1228204.7822 | 2696245.3318 | 1228210.0461
72 | 2696257.0797 | 1228204.7822 | 2696251.2607 | 1228190.6556 | 2696250.5512 | 1228173.7337
73 | 2696245.7927 | 1228227.4047 | 2696238.5902 | 1228213.0668 | 2696245.3318 | 1228210.0461
74 | 2696245.7927 | 1228227.4047 | 2696235.9549 | 1228231.0543
75 | 2696222.9467 | 1228235.88 | 2696235.9549 | 1228231.0543

## bus_geodata
| x | y | coords
0 | 2696450.4172 | 1228355.9718
1 | 2696436.6082 | 1228362.4576
2 | 2696459.5638 | 1228351.6758
3 | 2696425.0441 | 1228367.8891
4 | 2696461.2324 | 1228350.8921
5 | 2696401.7996 | 1228376.2209
6 | 2696475.5938 | 1228344.1468
7 | 2696401.7612 | 1228376.2344
8 | 2696483.6891 | 1228340.3446
9 | 2696394.2138 | 1228378.8787
10 | 2696498.8265 | 1228333.2348
11 | 2696503.5948 | 1228330.9952
12 | 2696515.3765 | 1228325.4615
13 | 2696527.5074 | 1228319.7638
14 | 2696535.1458 | 1228316.1761
15 | 2696544.6472 | 1228313.4578
16 | 2696593.7866 | 1228276.3616
17 | 2696593.5822 | 1228276.8837
18 | 2696616.0999 | 1228228.6746
19 | 2696592.6084 | 1228279.3716
20 | 2696570.1169 | 1228234.7072
21 | 2696585.7908 | 1228296.7878
22 | 2696547.9209 | 1228229.7241
23 | 2696582.0062 | 1228304.859
24 | 2696498.2369 | 1228213.3062
25 | 2696538.9525 | 1228231.7407
26 | 2696575.2192 | 1228318.8203
27 | 2696490.9854 | 1228211.6253
28 | 2696520.4366 | 1228235.9041
29 | 2696546.8089 | 1228313.2329
30 | 2696572.8581 | 1228322.8071
31 | 2696557.017 | 1228346.4942
32 | 2696595.5811 | 1228333.8073
33 | 2696547.9602 | 1228360.2005
34 | 2696604.6746 | 1228362.7203
35 | 2696527.8835 | 1228386.4192
36 | 2696517.5651 | 1228395.4547
37 | 2696516.981 | 1228395.9273
38 | 2696491.781 | 1228410.2768
39 | 2696471.6976 | 1228421.1485
40 | 2696466.4553 | 1228423.9863
41 | 2696458.6987 | 1228428.1851
42 | 2696371.1931 | 1228386.9444
43 | 2696364.268 | 1228389.3707
44 | 2696468.7426 | 1228206.4695
45 | 2696461.3753 | 1228204.7618
46 | 2696507.3154 | 1228522.5452
47 | 2696441.8567 | 1228533.4784
48 | 2696415.739 | 1228451.4403
49 | 2696413.3921 | 1228150.4932
50 | 2696410.2181 | 1228155.8822
51 | 2696420.0817 | 1228163.125
52 | 2696419.9356 | 1228180.0793
53 | 2696416.6992 | 1228184.6941
54 | 2696416.6716 | 1228184.7334
55 | 2696413.5182 | 1228189.2298
56 | 2696404.5643 | 1228209.6293
57 | 2696385.1011 | 1228211.3232
58 | 2696442.9485 | 1228206.2921
59 | 2696380.7115 | 1228211.7053
60 | 2696459.931 | 1228204.8157
61 | 2696377.1081 | 1228212.0189
62 | 2696376.7185 | 1228212.0528
63 | 2696346.1681 | 1228215.6137
64 | 2696329.9536 | 1228217.8518
65 | 2696309.7139 | 1228220.6454
66 | 2696300.8594 | 1228207.8267
67 | 2696289.1389 | 1228229.3754
68 | 2696295.0218 | 1228110.8038
69 | 2696280.1755 | 1228230.7524
70 | 2696250.4318 | 1228226.8483
71 | 2696257.0797 | 1228204.7822
72 | 2696245.3318 | 1228210.0461
73 | 2696250.5512 | 1228173.7337
74 | 2696245.7927 | 1228227.4047
75 | 2696235.9549 | 1228231.0543
76 | 2696222.9467 | 1228235.88
77 | 2696328.9257 | 1228399.4215

## line_std_types
| c_nf_per_km | r_ohm_per_km | x_ohm_per_km | max_i_ka | type | q_mm2 | alpha | voltage_rating
NAYY 4x50 SE | 210 | 0.642 | 0.083 | 0.142 | cs | 50 | 0.00403 | LV
NAYY 4x120 SE | 264 | 0.225 | 0.08 | 0.242 | cs | 120 | 0.00403 | LV
NAYY 4x150 SE | 261 | 0.208 | 0.08 | 0.27 | cs | 150 | 0.00403 | LV
NA2XS2Y 1x95 RM/25 12/20 kV | 216 | 0.313 | 0.132 | 0.252 | cs | 95 | 0.00403 | MV
NA2XS2Y 1x185 RM/25 12/20 kV | 273 | 0.161 | 0.117 | 0.362 | cs | 185 | 0.00403 | MV
NA2XS2Y 1x240 RM/25 12/20 kV | 304 | 0.122 | 0.112 | 0.421 | cs | 240 | 0.00403 | MV
NA2XS2Y 1x95 RM/25 6/10 kV | 315 | 0.313 | 0.123 | 0.249 | cs | 95 | 0.00403 | MV
NA2XS2Y 1x185 RM/25 6/10 kV | 406 | 0.161 | 0.11 | 0.358 | cs | 185 | 0.00403 | MV
NA2XS2Y 1x240 RM/25 6/10 kV | 456 | 0.122 | 0.105 | 0.416 | cs | 240 | 0.00403 | MV
NA2XS2Y 1x150 RM/25 12/20 kV | 250 | 0.206 | 0.116 | 0.319 | cs | 150 | 0.00403 | MV
NA2XS2Y 1x120 RM/25 12/20 kV | 230 | 0.253 | 0.119 | 0.283 | cs | 120 | 0.00403 | MV
NA2XS2Y 1x70 RM/25 12/20 kV | 190 | 0.443 | 0.132 | 0.22 | cs | 70 | 0.00403 | MV
NA2XS2Y 1x150 RM/25 6/10 kV | 360 | 0.206 | 0.11 | 0.315 | cs | 150 | 0.00403 | MV
NA2XS2Y 1x120 RM/25 6/10 kV | 340 | 0.253 | 0.113 | 0.28 | cs | 120 | 0.00403 | MV
NA2XS2Y 1x70 RM/25 6/10 kV | 280 | 0.443 | 0.123 | 0.217 | cs | 70 | 0.00403 | MV
N2XS(FL)2Y 1x120 RM/35 64/110 kV | 112 | 0.153 | 0.166 | 0.366 | cs | 120 | 0.00393 | HV
N2XS(FL)2Y 1x185 RM/35 64/110 kV | 125 | 0.099 | 0.156 | 0.457 | cs | 185 | 0.00393 | HV
N2XS(FL)2Y 1x240 RM/35 64/110 kV | 135 | 0.075 | 0.149 | 0.526 | cs | 240 | 0.00393 | HV
N2XS(FL)2Y 1x300 RM/35 64/110 kV | 144 | 0.06 | 0.144 | 0.588 | cs | 300 | 0.00393 | HV
15-AL1/3-ST1A 0.4 | 11 | 1.8769 | 0.35 | 0.105 | ol | 16 | 0.00403 | LV
24-AL1/4-ST1A 0.4 | 11.25 | 1.2012 | 0.335 | 0.14 | ol | 24 | 0.00403 | LV
48-AL1/8-ST1A 0.4 | 12.2 | 0.5939 | 0.3 | 0.21 | ol | 48 | 0.00403 | LV
94-AL1/15-ST1A 0.4 | 13.2 | 0.306 | 0.29 | 0.35 | ol | 94 | 0.00403 | LV
34-AL1/6-ST1A 10.0 | 9.7 | 0.8342 | 0.36 | 0.17 | ol | 34 | 0.00403 | MV
48-AL1/8-ST1A 10.0 | 10.1 | 0.5939 | 0.35 | 0.21 | ol | 48 | 0.00403 | MV
70-AL1/11-ST1A 10.0 | 10.4 | 0.4132 | 0.339 | 0.29 | ol | 70 | 0.00403 | MV
94-AL1/15-ST1A 10.0 | 10.75 | 0.306 | 0.33 | 0.35 | ol | 94 | 0.00403 | MV
122-AL1/20-ST1A 10.0 | 11.1 | 0.2376 | 0.323 | 0.41 | ol | 122 | 0.00403 | MV
149-AL1/24-ST1A 10.0 | 11.25 | 0.194 | 0.315 | 0.47 | ol | 149 | 0.00403 | MV
34-AL1/6-ST1A 20.0 | 9.15 | 0.8342 | 0.382 | 0.17 | ol | 34 | 0.00403 | MV
48-AL1/8-ST1A 20.0 | 9.5 | 0.5939 | 0.372 | 0.21 | ol | 48 | 0.00403 | MV
70-AL1/11-ST1A 20.0 | 9.7 | 0.4132 | 0.36 | 0.29 | ol | 70 | 0.00403 | MV
94-AL1/15-ST1A 20.0 | 10 | 0.306 | 0.35 | 0.35 | ol | 94 | 0.00403 | MV
122-AL1/20-ST1A 20.0 | 10.3 | 0.2376 | 0.344 | 0.41 | ol | 122 | 0.00403 | MV
149-AL1/24-ST1A 20.0 | 10.5 | 0.194 | 0.337 | 0.47 | ol | 149 | 0.00403 | MV
184-AL1/30-ST1A 20.0 | 10.75 | 0.1571 | 0.33 | 0.535 | ol | 184 | 0.00403 | MV
243-AL1/39-ST1A 20.0 | 11 | 0.1188 | 0.32 | 0.645 | ol | 243 | 0.00403 | MV
48-AL1/8-ST1A 110.0 | 8 | 0.5939 | 0.46 | 0.21 | ol | 48 | 0.00403 | HV
70-AL1/11-ST1A 110.0 | 8.4 | 0.4132 | 0.45 | 0.29 | ol | 70 | 0.00403 | HV
94-AL1/15-ST1A 110.0 | 8.65 | 0.306 | 0.44 | 0.35 | ol | 94 | 0.00403 | HV
122-AL1/20-ST1A 110.0 | 8.5 | 0.2376 | 0.43 | 0.41 | ol | 122 | 0.00403 | HV
149-AL1/24-ST1A 110.0 | 8.75 | 0.194 | 0.41 | 0.47 | ol | 149 | 0.00403 | HV
184-AL1/30-ST1A 110.0 | 8.8 | 0.1571 | 0.4 | 0.535 | ol | 184 | 0.00403 | HV
243-AL1/39-ST1A 110.0 | 9 | 0.1188 | 0.39 | 0.645 | ol | 243 | 0.00403 | HV
305-AL1/39-ST1A 110.0 | 9.2 | 0.0949 | 0.38 | 0.74 | ol | 305 | 0.00403 | HV
490-AL1/64-ST1A 110.0 | 9.75 | 0.059 | 0.37 | 0.96 | ol | 490 | 0.00403 | HV
679-AL1/86-ST1A 110.0 | 9.95 | 0.042 | 0.36 | 1.15 | ol | 679 | 0.00403 | HV
490-AL1/64-ST1A 220.0 | 10 | 0.059 | 0.285 | 0.96 | ol | 490 | 0.00403 | HV
679-AL1/86-ST1A 220.0 | 11.7 | 0.042 | 0.275 | 1.15 | ol | 679 | 0.00403 | HV
490-AL1/64-ST1A 380.0 | 11 | 0.059 | 0.253 | 0.96 | ol | 490 | 0.00403 | HV
679-AL1/86-ST1A 380.0 | 14.6 | 0.042 | 0.25 | 1.15 | ol | 679 | 0.00403 | HV

## trafo_std_types
| i0_percent | pfe_kw | vkr_percent | sn_mva | vn_lv_kv | vn_hv_kv | vk_percent | shift_degree | vector_group | tap_side | tap_neutral | tap_min | tap_max | tap_step_degree | tap_step_percent | tap_phase_shifter
160 MVA 380/110 kV | 0.06 | 60 | 0.25 | 160 | 110 | 380 | 12.2 | 0 | Yy0 | hv | 0 | -9 | 9 | 0 | 1.5 | FALSE
100 MVA 220/110 kV | 0.06 | 55 | 0.26 | 100 | 110 | 220 | 12 | 0 | Yy0 | hv | 0 | -9 | 9 | 0 | 1.5 | FALSE
63 MVA 110/20 kV | 0.04 | 22 | 0.32 | 63 | 20 | 110 | 18 | 150 | YNd5 | hv | 0 | -9 | 9 | 0 | 1.5 | FALSE
40 MVA 110/20 kV | 0.05 | 18 | 0.34 | 40 | 20 | 110 | 16.2 | 150 | YNd5 | hv | 0 | -9 | 9 | 0 | 1.5 | FALSE
25 MVA 110/20 kV | 0.07 | 14 | 0.41 | 25 | 20 | 110 | 12 | 150 | YNd5 | hv | 0 | -9 | 9 | 0 | 1.5 | FALSE
63 MVA 110/10 kV | 0.04 | 22 | 0.32 | 63 | 10 | 110 | 18 | 150 | YNd5 | hv | 0 | -9 | 9 | 0 | 1.5 | FALSE
40 MVA 110/10 kV | 0.05 | 18 | 0.34 | 40 | 10 | 110 | 16.2 | 150 | YNd5 | hv | 0 | -9 | 9 | 0 | 1.5 | FALSE
25 MVA 110/10 kV | 0.07 | 14 | 0.41 | 25 | 10 | 110 | 12 | 150 | YNd5 | hv | 0 | -9 | 9 | 0 | 1.5 | FALSE
0.25 MVA 20/0.4 kV | 0.32 | 0.8 | 1.44 | 0.25 | 0.4 | 20 | 6 | 150 | Yzn5 | hv | 0 | -2 | 2 | 0 | 2.5 | FALSE
0.4 MVA 20/0.4 kV | 0.3375 | 1.35 | 1.425 | 0.4 | 0.4 | 20 | 6 | 150 | Dyn5 | hv | 0 | -2 | 2 | 0 | 2.5 | FALSE
0.63 MVA 20/0.4 kV | 0.2619 | 1.65 | 1.206 | 0.63 | 0.4 | 20 | 6 | 150 | Dyn5 | hv | 0 | -2 | 2 | 0 | 2.5 | FALSE
0.25 MVA 10/0.4 kV | 0.24 | 0.6 | 1.2 | 0.25 | 0.4 | 10 | 4 | 150 | Dyn5 | hv | 0 | -2 | 2 | 0 | 2.5 | FALSE
0.4 MVA 10/0.4 kV | 0.2375 | 0.95 | 1.325 | 0.4 | 0.4 | 10 | 4 | 150 | Dyn5 | hv | 0 | -2 | 2 | 0 | 2.5 | FALSE
0.63 MVA 10/0.4 kV | 0.1873 | 1.18 | 1.0794 | 0.63 | 0.4 | 10 | 4 | 150 | Dyn5 | hv | 0 | -2 | 2 | 0 | 2.5 | FALSE

## trafo3w_std_types
| sn_hv_mva | sn_mv_mva | sn_lv_mva | vn_hv_kv | vn_mv_kv | vn_lv_kv | vk_hv_percent | vk_mv_percent | vk_lv_percent | vkr_hv_percent | vkr_mv_percent | vkr_lv_percent | pfe_kw | i0_percent | shift_mv_degree | shift_lv_degree | vector_group | tap_side | tap_neutral | tap_min | tap_max | tap_step_percent
63/25/38 MVA 110/20/10 kV | 63 | 25 | 38 | 110 | 20 | 10 | 10.4 | 10.4 | 10.4 | 0.28 | 0.32 | 0.35 | 35 | 0.89 | 0 | 0 | YN0yn0yn0 | hv | 0 | -10 | 10 | 1.2
63/25/38 MVA 110/10/10 kV | 63 | 25 | 38 | 110 | 10 | 10 | 10.4 | 10.4 | 10.4 | 0.28 | 0.32 | 0.35 | 35 | 0.89 | 0 | 0 | YN0yn0yn0 | hv | 0 | -10 | 10 | 1.2

## fuse_std_types
| fuse_type | i_rated_a | t_avg | t_min | t_total | x_avg | x_min | x_total
HV 100A | HV 100A | 100 | 0 | [10.0, 3.64, 0.854, 0.281, 0.1, 0.0531, 0.022, 0.01] | [10.0, 4.267, 1.21, 0.403, 0.1, 0.058, 0.022, 0.01] | 0 | [300.0, 350.0, 450.0, 550.0, 700.0, 850.0, 1200.0, 1752.0] | [600.0, 700.0, 900.0, 1150.0, 1665.0, 2000.0, 3000.0, 4313.0]
HV 10A | HV 10A | 10 | 0 | [10.0, 1675.0, 0.344, 0.156, 0.1, 0.0417, 0.0171, 0.01] | [10.0, 1.3, 0.3, 0.155, 0.1, 0.0555, 0.023, 0.01] | 0 | [30.0, 32.0, 35.0, 37.0, 39.0, 50.0, 70.0, 88.0] | [60.0, 70.0, 80.0, 87.0, 94.0, 110.0, 150.0, 216.0]
HV 125A | HV 125A | 125 | 0 | [10.0, 1.82, 0.344, 0.1, 0.0467, 0.0269, 0.01] | [10.0, 2.478, 0.426, 0.1, 0.0427, 0.0211, 0.01] | 0 | [375.0, 500.0, 700.0, 925.0, 1200.0, 1500.0, 2341.0] | [750.0, 1000.0, 1500.0, 2200.0, 3000.0, 4000.0, 5765.0]
HV 160A | HV 160A | 160 | 0 | [10.0, 4.15, 1.03, 0.198, 0.1, 0.051, 0.0172, 0.01] | [10.0, 2.3, 0.734, 0.274, 0.1, 0.046, 0.0177, 0.01] | 0 | [480.0, 550.0, 700.0, 1000.0, 1260.0, 1600.0, 2500.0, 3227.0] | [960.0, 1300.0, 1700.0, 2200.0, 2996.0, 4000.0, 6000.0, 7946.0]
HV 16A | HV 16A | 16 | 0 | [10.0, 0.352, 0.164, 0.1, 0.0649, 0.0342, 0.01] | [10.0, 2.34, 0.722, 0.181, 0.1, 0.055, 0.0296, 0.01] | 0 | [48.0, 60.0, 65.0, 71.0, 80.0, 100.0, 162.0] | [96.0, 110.0, 125.0, 150.0, 168.0, 200.0, 250.0, 398.0]
HV 200A | HV 200A | 200 | 0 | [10.0, 4.267, 1.21, 0.403, 0.1, 0.058, 0.022, 0.01] | [10.0, 3.73, 1.654, 0.328, 0.1, 0.0531, 0.019, 0.01] | 0 | [600.0, 700.0, 900.0, 1150.0, 1665.0, 2000.0, 3000.0, 4313.0] | [1200.0, 1500.0, 1800.0, 2700.0, 3960.0, 5000.0, 7500.0, 10620.0]
HV 20A | HV 20A | 20 | 0 | [10.0, 1.3, 0.3, 0.155, 0.1, 0.0555, 0.023, 0.01] | [10.0, 1.3, 0.161, 0.1, 0.0611, 0.0399, 0.0141, 0.01] | 0 | [60.0, 70.0, 80.0, 87.0, 94.0, 110.0, 150.0, 216.0] | [120.0, 150.0, 200.0, 223.0, 260.0, 300.0, 450.0, 532.0]
HV 25A | HV 25A | 25 | 0 | [10.0, 2.512, 0.833, 0.299, 0.1, 0.0372, 0.0223, 0.01] | [10.0, 3.125, 0.597, 0.198, 0.1, 0.0378, 0.022, 0.01] | 0 | [75.0, 82.0, 90.0, 100.0, 124.0, 170.0, 200.0, 289.0] | [150.0, 170.0, 210.0, 250.0, 294.0, 400.0, 500.0, 711.0]
HV 31.5A | HV 31.5A | 31.5 | 0 | [10.0, 2.34, 0.722, 0.181, 0.1, 0.055, 0.0296, 0.01] | [10.0, 2.84, 0.368, 0.164, 0.1, 0.0621, 0.0378, 0.0195, 0.01] | 0 | [95.0, 110.0, 125.0, 150.0, 165.0, 200.0, 250.0, 390.0] | [189.0, 220.0, 300.0, 350.0, 393.0, 450.0, 530.0, 700.0, 960.0]
HV 40A | HV 40A | 40 | 0 | [10.0, 1.3, 0.161, 0.1, 0.0611, 0.0399, 0.0141, 0.01] | [10.0, 2.05, 0.369, 0.198, 0.1, 0.051, 0.0298, 0.01] | 0 | [120.0, 150.0, 200.0, 223.0, 260.0, 300.0, 450.0, 532.0] | [240.0, 300.0, 400.0, 450.0, 530.0, 650.0, 800.0, 1311.0]
HV 50A | HV 50A | 50 | 0 | [10.0, 3.215, 0.597, 0.198, 0.1, 0.0378, 0.022, 0.01] | [10.0, 3.64, 0.854, 0.281, 0.1, 0.0531, 0.022, 0.01] | 0 | [150.0, 170.0, 210.0, 250.0, 294.0, 400.0, 500.0, 711.0] | [300.0, 350.0, 450.0, 550.0, 700.0, 850.0, 1200.0, 1752.0]
HV 6.3A | HV 6.3A | 6.3 | 0 | [10.0, 1.39, 0.344, 0.168, 0.1, 0.056, 0.0263, 0.01] | [10.0, 1.711, 0.516, 0.198, 0.1, 0.0634, 0.0303, 0.01] | 0 | [19.0, 19.5, 20.4, 20.8, 22.0, 25.0, 32.0, 48.0] | [38.0, 40.0, 43.0, 48.0, 53.0, 60.0, 75.0, 118.0]
HV 63A | HV 63A | 63 | 0 | [10.0, 2.84, 0.368, 0.164, 0.1, 0.0621, 0.0378, 0.0195, 0.01] | [10.0, 1.82, 0.344, 0.1, 0.0467, 0.0269, 0.01] | 0 | [189.0, 220.0, 300.0, 350.0, 393.0, 450.0, 530.0, 700.0, 961.0] | [378.0, 500.0, 700.0, 934.0, 1200.0, 1500.0, 2366.0]
HV 80A | HV 80A | 80 | 0 | [10.0, 2.05, 0.369, 0.198, 0.1, 0.051, 0.0298, 0.01] | [10.0, 4.15, 1.03, 0.198, 0.1, 0.051, 0.0172, 0.01] | 0 | [240.0, 300.0, 400.0, 450.0, 530.0, 650.0, 800.0, 1311.0] | [480.0, 550.0, 700.0, 1000.0, 1260.0, 1600.0, 2500.0, 3227.0]
Siemens NH-1-100 | Siemens NH-1-100 | 100 | [5400.0, 2000.0, 400.0, 20.0, 1.0, 0.2, 0.012, 0.004] | 0 | 0 | [150.0, 190.0, 250.0, 430.0, 900.0, 1250.0, 2700.0, 3600.0] | 0 | 0
Siemens NH-1-125 | Siemens NH-1-125 | 125 | [4800.0, 120.0, 7.0, 0.1, 0.004] | 0 | 0 | [180.0, 400.0, 740.0, 2000.0, 4250.0] | 0 | 0
Siemens NH-1-16 | Siemens NH-1-16 | 16 | [4000.0, 400.0, 2.0, 0.1, 0.04, 0.01] | 0 | 0 | [26.0, 35.0, 75.0, 150.0, 200.0, 300.0] | 0 | 0
Siemens NH-1-160 | Siemens NH-1-160 | 160 | [4800.0, 120.0, 7.0, 0.1, 0.004] | 0 | 0 | [210.0, 500.0, 900.0, 2300.0, 5000.0] | 0 | 0
Siemens NH-1-25 | Siemens NH-1-25 | 25 | [4000.0, 1000.0, 10.0, 0.2, 0.02, 0.01] | 0 | 0 | [40.0, 50.0, 100.0, 210.0, 400.0, 500.0] | 0 | 0
Siemens NH-1-50 | Siemens NH-1-50 | 50 | [4000.0, 40.0, 4.0, 1.0, 0.02, 0.01] | 0 | 0 | [86.0, 200.0, 300.0, 400.0, 1000.0, 1280.0] | 0 | 0
Siemens NH-1-63 | Siemens NH-1-63 | 63 | [4000.0, 100.0, 10.0, 2.0, 0.04, 0.01] | 0 | 0 | [100.0, 200.0, 300.0, 400.0, 1000.0, 1500.0] | 0 | 0
Siemens NH-1-80 | Siemens NH-1-80 | 80 | [4800.0, 120.0, 7.0, 0.1, 0.01] | 0 | 0 | [150.58, 250.0, 450.0, 1150.0, 2470.0] | 0 | 0
Siemens NH-2-1000 | Siemens NH-2-1000 | 1000 | [4800.0, 120.0, 7.0, 0.1, 0.004] | 0 | 0 | [1900.0, 3500.0, 8400.0, 24000.0, 52000.0] | 0 | 0
Siemens NH-2-200 | Siemens NH-2-200 | 200 | [4800.0, 120.0, 7.0, 0.1, 0.004] | 0 | 0 | [280.0, 650.0, 1200.0, 3000.0, 7000.0] | 0 | 0
Siemens NH-2-224 | Siemens NH-2-224 | 224 | [4800.0, 120.0, 7.0, 0.2, 0.04, 0.004] | 0 | 0 | [400.0, 750.0, 1453.0, 3025.0, 4315.0, 7600.0] | 0 | 0
Siemens NH-2-250 | Siemens NH-2-250 | 250 | [4800.0, 120.0, 7.0, 0.1, 0.004] | 0 | 0 | [450.0, 800.0, 1650.0, 4000.0, 8500.0] | 0 | 0
Siemens NH-2-315 | Siemens NH-2-315 | 315 | [4800.0, 120.0, 7.0, 0.1, 0.004] | 0 | 0 | [550.0, 920.0, 1900.0, 5000.0, 11000.0] | 0 | 0
Siemens NH-2-355 | Siemens NH-2-355 | 355 | [4800.0, 120.0, 6.0, 0.1, 0.004] | 0 | 0 | [650.0, 1116.27, 2350.0, 5840.0, 12790.0] | 0 | 0
Siemens NH-2-400 | Siemens NH-2-400 | 400 | [4800.0, 120.0, 7.0, 0.1, 0.004] | 0 | 0 | [720.0, 1350.0, 2800.0, 6500.0, 15000.0] | 0 | 0
Siemens NH-2-425 | Siemens NH-2-425 | 425 | [4800.0, 120.0, 7.0, 0.1, 0.004] | 0 | 0 | [850.0, 1500.0, 3050.0, 7500.0, 16500.0] | 0 | 0
Siemens NH-2-630 | Siemens NH-2-630 | 630 | [4800.0, 120.0, 7.0, 0.1, 0.004] | 0 | 0 | [1200.0, 2000.0, 4800.0, 12000.0, 26000.0] | 0 | 0

## res_bus
| vm_pu | va_degree | p_mw | q_mvar
0 | 0.99856 | -0.027269 | 0.0026845 | 0.0006728
1 | 1 | 0 | -0.47406 | -0.1202
2 | 0.99761 | -0.045137 | 0.0034196 | 0.00085703
3 | 0.99847 | -0.029325 | 0.0033555 | 0.00084097
4 | 0.99745 | -0.048345 | 0.002997 | 0.00075112
5 | 0.99554 | -0.085547 | 0.058561 | 0.014677
6 | 0.99601 | -0.075583 | 0.0035829 | 0.00089796
7 | 0.99554 | -0.085619 | 0.0026731 | 0.00066994
8 | 0.99522 | -0.090689 | 0.003033 | 0.00076013
9 | 0.99481 | -0.09958 | 0.044245 | 0.011089
10 | 0.99376 | -0.11855 | 0.0077801 | 0.0019499
11 | 0.99332 | -0.12699 | 0.002884 | 0.00072281
12 | 0.99224 | -0.14752 | 0.003837 | 0.00096163
13 | 0.99116 | -0.16825 | 0.0076054 | 0.0019061
14 | 0.99051 | -0.18076 | 0.0045159 | 0.0011318
15 | 0.98975 | -0.19524 | 0.0067685 | 0.0016964
16 | 0.98559 | -0.27551 | 0.00099383 | 0.00024908
17 | 0.98561 | -0.27509 | 0.00098689 | 0.00024734
18 | 0.98352 | -0.31543 | 0 | 0
19 | 0.98572 | -0.27303 | 0.0035645 | 0.00089335
20 | 0.98158 | -0.35306 | 0.0043777 | 0.0010972
21 | 0.98649 | -0.25803 | 0.0020803 | 0.00052138
22 | 0.98074 | -0.36944 | 0 | 0
23 | 0.98687 | -0.25072 | 0.0047553 | 0.0011918
24 | 0.97905 | -0.40237 | 0 | 0
25 | 0.98066 | -0.37111 | 0.0061182 | 0.0015334
26 | 0.98757 | -0.23735 | 0 | 0
27 | 0.97857 | -0.41179 | 0.0040858 | 0.001024
28 | 0.98059 | -0.37246 | 0.0039036 | 0.00097834
29 | 0.9896 | -0.19825 | 0.007526 | 0.0018862
30 | 0.98735 | -0.24164 | 0 | 0
31 | 0.98633 | -0.26148 | 0.0057866 | 0.0014503
32 | 0.98704 | -0.24753 | 0.0094377 | 0.0023653
33 | 0.98583 | -0.27122 | 0.0061912 | 0.0015517
34 | 0.98681 | -0.25204 | 0.0035254 | 0.00088355
35 | 0.98501 | -0.2872 | 0.006365 | 0.0015952
36 | 0.98475 | -0.29226 | 0.006963 | 0.0017451
37 | 0.98474 | -0.29245 | 0.0033599 | 0.00084207
38 | 0.98447 | -0.29777 | 0.003564 | 0.00089323
39 | 0.98433 | -0.30051 | 0.0032164 | 0.00080609
40 | 0.98431 | -0.30087 | 0.0011932 | 0.00029903
41 | 0.98429 | -0.30123 | 0.0011941 | 0.00029927
42 | 0.9931 | -0.13275 | 0.062931 | 0.015772
43 | 0.99248 | -0.14458 | 0.091206 | 0.022858
44 | 0.97718 | -0.43902 | 0.0039022 | 0.00097799
45 | 0.97674 | -0.44751 | 0.0034458 | 0.0008636
46 | 0.98406 | -0.30571 | 0.0010363 | 0.00025972
47 | 0.98413 | -0.30446 | 0 | 0
48 | 0.98424 | -0.30215 | 0 | 0
49 | 0.97324 | -0.51648 | 0.0018491 | 0.00046343
50 | 0.97325 | -0.51627 | 0.0035589 | 0.00089195
51 | 0.97332 | -0.51496 | 0 | 0
52 | 0.9734 | -0.51328 | 0.0038353 | 0.00096121
53 | 0.97345 | -0.51232 | 0.0044472 | 0.0011146
54 | 0.97345 | -0.51231 | 0.0041809 | 0.0010478
55 | 0.97354 | -0.5105 | 0.001998 | 0.00050074
56 | 0.97398 | -0.50189 | 0 | 0
57 | 0.97342 | -0.51293 | 0.002011 | 0.00050401
58 | 0.9758 | -0.46613 | 0.0041464 | 0.0010392
59 | 0.9733 | -0.51525 | 0.0020069 | 0.00050297
60 | 0.97667 | -0.44906 | 0.0033259 | 0.00083356
61 | 0.97321 | -0.51703 | 0.0021138 | 0.00052978
62 | 0.9732 | -0.51721 | 0.0042104 | 0.0010552
63 | 0.97262 | -0.52876 | 0.0034732 | 0.00087046
64 | 0.97236 | -0.53387 | 0.0016003 | 0.00040108
65 | 0.97207 | -0.53964 | 0 | 0
66 | 0.97195 | -0.542 | 0.00069662 | 0.00017459
67 | 0.97192 | -0.54262 | 0.0009719 | 0.00024358
68 | 0.97126 | -0.55558 | 0.0075242 | 0.0018857
69 | 0.97186 | -0.54365 | 0 | 0
70 | 0.97169 | -0.54711 | 0.00096662 | 0.00024226
71 | 0.97159 | -0.549 | 0 | 0
72 | 0.97161 | -0.54865 | 0.001061 | 0.0002659
73 | 0.97155 | -0.54987 | 0.0014659 | 0.00036738
74 | 0.97167 | -0.54755 | 0 | 0
75 | 0.97164 | -0.54806 | 0.0004668 | 0.00011699
76 | 0.97161 | -0.54862 | 0.0021559 | 0.00054032
77 | 0.99998 | 149.9956 | 0 | 0

## res_line
| p_from_mw | q_from_mvar | p_to_mw | q_to_mvar | pl_mw | ql_mvar | i_from_ka | i_to_ka | i_ka | vm_from_pu | va_from_degree | vm_to_pu | va_to_degree | loading_percent
0 | -0.20766 | -0.053156 | 0.20793 | 0.053331 | 0.00027462 | 0.00017536 | 0.30984 | 0.30984 | 0.30984 | 0.99856 | -0.027269 | 1 | 0 | 42.5607
1 | 0.20498 | 0.052483 | -0.2048 | -0.05237 | 0.00017723 | 0.00011316 | 0.30584 | 0.30584 | 0.30584 | 0.99856 | -0.027269 | 0.99761 | -0.045137 | 42.0112
2 | 0.26447 | 0.066865 | -0.2641 | -0.066628 | 0.00037139 | 0.00023735 | 0.39374 | 0.39374 | 0.39374 | 1 | 0 | 0.99847 | -0.029325 | 54.0856
3 | 0.20138 | 0.051513 | -0.20135 | -0.051493 | 3.1262e-05 | 1.996e-05 | 0.30074 | 0.30074 | 0.30074 | 0.99761 | -0.045137 | 0.99745 | -0.048345 | 41.3106
4 | 0.26074 | 0.065787 | -0.26004 | -0.065339 | 0.00069991 | 0.0004473 | 0.38874 | 0.38874 | 0.38874 | 0.99847 | -0.029325 | 0.99554 | -0.085547 | 53.3987
5 | 0.19835 | 0.050742 | -0.19809 | -0.050575 | 0.00026113 | 0.00016671 | 0.29627 | 0.29627 | 0.29627 | 0.99745 | -0.048345 | 0.99601 | -0.075583 | 40.6964
6 | 0.20148 | 0.050662 | -0.20148 | -0.050662 | 6.9228e-07 | 4.42e-07 | 0.30121 | 0.30121 | 0.30121 | 0.99554 | -0.085547 | 0.99554 | -0.085619 | 41.3753
7 | 0.19451 | 0.049677 | -0.19436 | -0.049587 | 0.00014193 | 9.06e-05 | 0.29092 | 0.29092 | 0.29092 | 0.99601 | -0.075583 | 0.99522 | -0.090689 | 39.9612
8 | 0.19881 | 0.049992 | -0.19868 | -0.049908 | 0.00013246 | 8.4567e-05 | 0.29722 | 0.29722 | 0.29722 | 0.99554 | -0.085619 | 0.99481 | -0.09958 | 40.8264
9 | 0.19133 | 0.048826 | -0.19107 | -0.048662 | 0.00025718 | 0.00016416 | 0.28638 | 0.28638 | 0.28638 | 0.99522 | -0.090689 | 0.99376 | -0.11855 | 39.3383
10 | 0.15443 | 0.038819 | -0.15419 | -0.038663 | 0.00024413 | 0.00015561 | 0.23104 | 0.23104 | 0.23104 | 0.99481 | -0.09958 | 0.9931 | -0.13275 | 31.7357
11 | 0.18329 | 0.046712 | -0.18322 | -0.046665 | 7.4555e-05 | 4.7579e-05 | 0.27473 | 0.27473 | 0.27473 | 0.99376 | -0.11855 | 0.99332 | -0.12699 | 37.7381
12 | 0.18034 | 0.045942 | -0.18016 | -0.045828 | 0.00017846 | 0.00011388 | 0.27041 | 0.27041 | 0.27041 | 0.99332 | -0.12699 | 0.99224 | -0.14752 | 37.1447
13 | 0.17632 | 0.044867 | -0.17614 | -0.044754 | 0.00017602 | 0.00011231 | 0.26466 | 0.26466 | 0.26466 | 0.99224 | -0.14752 | 0.99116 | -0.16825 | 36.3543
14 | 0.16854 | 0.042848 | -0.16844 | -0.042783 | 0.00010148 | 6.4727e-05 | 0.25324 | 0.25324 | 0.25324 | 0.99116 | -0.16825 | 0.99051 | -0.18076 | 34.7859
15 | 0.16392 | 0.041652 | -0.16381 | -0.041579 | 0.00011415 | 7.2799e-05 | 0.24646 | 0.24646 | 0.24646 | 0.99051 | -0.18076 | 0.98975 | -0.19524 | 33.8541
16 | 0.15704 | 0.039882 | -0.15702 | -0.039868 | 2.275e-05 | 1.4504e-05 | 0.23628 | 0.23628 | 0.23628 | 0.98975 | -0.19524 | 0.9896 | -0.19825 | 32.4563
17 | -0.085722 | -0.021795 | 0.085723 | 0.021796 | 1.7638e-06 | 1.1145e-06 | 0.12953 | 0.12953 | 0.12953 | 0.98559 | -0.27551 | 0.98561 | -0.27509 | 17.7929
18 | 0.084728 | 0.021546 | -0.084565 | -0.021443 | 0.00016261 | 0.00010272 | 0.12803 | 0.12803 | 0.12803 | 0.98559 | -0.27551 | 0.98352 | -0.31543 | 17.5868
19 | -0.08671 | -0.022043 | 0.086719 | 0.022049 | 8.5994e-06 | 5.4355e-06 | 0.13102 | 0.13102 | 0.13102 | 0.98561 | -0.27509 | 0.98572 | -0.27303 | 17.9975
20 | 0.084565 | 0.021443 | -0.084412 | -0.021347 | 0.00015267 | 9.6453e-05 | 0.12803 | 0.12803 | 0.12803 | 0.98352 | -0.31543 | 0.98158 | -0.35306 | 17.5869
21 | -0.090283 | -0.022942 | 0.090349 | 0.022983 | 6.5247e-05 | 4.1281e-05 | 0.1364 | 0.1364 | 0.1364 | 0.98572 | -0.27303 | 0.98649 | -0.25803 | 18.7366
22 | 0.080035 | 0.020249 | -0.079972 | -0.02021 | 6.2858e-05 | 3.9655e-05 | 0.1214 | 0.1214 | 0.1214 | 0.98158 | -0.35306 | 0.98074 | -0.36944 | 16.6753
23 | -0.092429 | -0.023505 | 0.092462 | 0.023525 | 3.2561e-05 | 2.0611e-05 | 0.13954 | 0.13954 | 0.13954 | 0.98649 | -0.25803 | 0.98687 | -0.25072 | 19.1677
24 | 0.069949 | 0.017698 | -0.069839 | -0.017628 | 0.00011034 | 6.9302e-05 | 0.10619 | 0.10619 | 0.10619 | 0.98074 | -0.36944 | 0.97905 | -0.40237 | 14.5865
25 | 0.010023 | 0.002512 | -0.010022 | -0.0025116 | 7.9718e-07 | 3.9421e-07 | 0.015207 | 0.015207 | 0.015207 | 0.98074 | -0.36944 | 0.98066 | -0.37111 | 4.1778
26 | -0.097217 | -0.024717 | 0.097279 | 0.024757 | 6.2649e-05 | 3.9699e-05 | 0.14671 | 0.14671 | 0.14671 | 0.98687 | -0.25072 | 0.98757 | -0.23735 | 20.1525
27 | 0.069839 | 0.017628 | -0.069807 | -0.017608 | 3.1477e-05 | 2.0052e-05 | 0.10619 | 0.10619 | 0.10619 | 0.97905 | -0.40237 | 0.97857 | -0.41179 | 29.173
28 | 0.0039039 | 0.00097826 | -0.0039036 | -0.00097834 | 2.4972e-07 | -7.9601e-08 | 0.0059236 | 0.0059237 | 0.0059237 | 0.98066 | -0.37111 | 0.98059 | -0.37246 | 1.6274
29 | 0.051929 | 0.013046 | -0.051919 | -0.013039 | 1.0635e-05 | 6.7471e-06 | 0.078255 | 0.078255 | 0.078255 | 0.98757 | -0.23735 | 0.98735 | -0.24164 | 21.4988
30 | -0.14921 | -0.037803 | 0.14949 | 0.037982 | 0.00028086 | 0.00017899 | 0.22497 | 0.22497 | 0.22497 | 0.98757 | -0.23735 | 0.9896 | -0.19825 | 30.9019
31 | 0.065721 | 0.016584 | -0.065636 | -0.01653 | 8.5582e-05 | 5.4486e-05 | 0.099977 | 0.099977 | 0.099977 | 0.97857 | -0.41179 | 0.97718 | -0.43902 | 27.4662
32 | 0.038951 | 0.0097888 | -0.038914 | -0.0097656 | 3.6841e-05 | 2.3214e-05 | 0.058712 | 0.058712 | 0.058712 | 0.98735 | -0.24164 | 0.98633 | -0.26148 | 16.1298
33 | 0.012967 | 0.0032504 | -0.012964 | -0.0032484 | 3.6352e-06 | 2.002e-06 | 0.019543 | 0.019543 | 0.019543 | 0.98735 | -0.24164 | 0.98704 | -0.24753 | 5.3691
34 | 0.033128 | 0.0083153 | -0.033112 | -0.0083057 | 1.5391e-05 | 9.6405e-06 | 0.049982 | 0.049983 | 0.049983 | 0.98633 | -0.26148 | 0.98583 | -0.27122 | 13.7315
35 | 0.0035262 | 0.00088312 | -0.0035254 | -0.00088355 | 7.5832e-07 | -4.2913e-07 | 0.0053157 | 0.005316 | 0.005316 | 0.98704 | -0.24753 | 0.98681 | -0.25204 | 1.4604
36 | 0.026921 | 0.006754 | -0.026901 | -0.0067413 | 2.0487e-05 | 1.269e-05 | 0.040637 | 0.040638 | 0.040638 | 0.98583 | -0.27122 | 0.98501 | -0.2872 | 11.1642
37 | 0.020536 | 0.0051461 | -0.020531 | -0.0051431 | 4.9559e-06 | 2.997e-06 | 0.031022 | 0.031022 | 0.031022 | 0.98501 | -0.2872 | 0.98475 | -0.29226 | 8.5226
38 | 0.013568 | 0.003398 | -0.013568 | -0.0033979 | 1.1842e-07 | 6.6229e-08 | 0.020501 | 0.020501 | 0.020501 | 0.98475 | -0.29226 | 0.98474 | -0.29245 | 5.6321
39 | 0.010208 | 0.0025559 | -0.010205 | -0.0025546 | 2.5882e-06 | 1.2874e-06 | 0.015424 | 0.015424 | 0.015424 | 0.98474 | -0.29245 | 0.98447 | -0.29777 | 4.2373
40 | 0.0066411 | 0.0016613 | -0.0066402 | -0.0016611 | 8.6272e-07 | 2.6181e-07 | 0.010037 | 0.010037 | 0.010037 | 0.98447 | -0.29777 | 0.98433 | -0.30051 | 2.7574
41 | 0.0034238 | 0.00085499 | -0.0034238 | -0.00085503 | 5.986e-08 | -3.7461e-08 | 0.0051747 | 0.0051748 | 0.0051748 | 0.98433 | -0.30051 | 0.98431 | -0.30087 | 1.4216
42 | 0.0022306 | 0.000556 | -0.0022306 | -0.00055608 | 3.7587e-08 | -8.8053e-08 | 0.003371 | 0.0033711 | 0.0033711 | 0.98431 | -0.30087 | 0.98429 | -0.30123 | 0.92612
43 | 0.0010365 | 0.00025682 | -0.0010365 | -0.00025741 | 4.4925e-08 | -5.9212e-07 | 0.0015659 | 0.0015661 | 0.0015661 | 0.98429 | -0.30123 | 0.98424 | -0.30215 | 0.43025
44 | 0.091257 | 0.022891 | -0.091206 | -0.022858 | 5.1454e-05 | 3.2836e-05 | 0.13674 | 0.13674 | 0.13674 | 0.9931 | -0.13275 | 0.99248 | -0.14458 | 37.5669
45 | 0.061734 | 0.015552 | -0.061708 | -0.015536 | 2.5078e-05 | 1.5955e-05 | 0.094035 | 0.094035 | 0.094035 | 0.97718 | -0.43902 | 0.97674 | -0.44751 | 25.8337
46 | 0.058263 | 0.014672 | -0.058258 | -0.01467 | 4.3006e-06 | 2.7342e-06 | 0.088785 | 0.088785 | 0.088785 | 0.97674 | -0.44751 | 0.97667 | -0.44906 | 24.3916
47 | -0.0010363 | -0.00025972 | 0.0010363 | 0.00025891 | 6.1324e-08 | -8.0708e-07 | 0.001567 | 0.0015667 | 0.001567 | 0.98406 | -0.30571 | 0.98413 | -0.30446 | 0.43049
48 | -0.0010363 | -0.00025891 | 0.0010365 | 0.00025741 | 1.1396e-07 | -1.501e-06 | 0.0015667 | 0.0015661 | 0.0015667 | 0.98413 | -0.30446 | 0.98424 | -0.30215 | 0.43041
49 | -0.0018491 | -0.00046343 | 0.0018491 | 0.00046336 | 1.8745e-08 | -6.5722e-08 | 0.0028271 | 0.0028271 | 0.0028271 | 0.97324 | -0.51648 | 0.97325 | -0.51627 | 0.77669
50 | -0.005408 | -0.0013553 | 0.0054084 | 0.0013554 | 3.3694e-07 | 5.2309e-08 | 0.0082684 | 0.0082683 | 0.0082684 | 0.97325 | -0.51627 | 0.97332 | -0.51496 | 2.2715
51 | -0.0054084 | -0.0013554 | 0.0054088 | 0.0013554 | 4.3467e-07 | 6.7445e-08 | 0.0082683 | 0.0082682 | 0.0082683 | 0.97332 | -0.51496 | 0.9734 | -0.51328 | 2.2715
52 | -0.0092441 | -0.0023166 | 0.0092445 | 0.0023168 | 4.2208e-07 | 2.0006e-07 | 0.014131 | 0.014131 | 0.014131 | 0.9734 | -0.51328 | 0.97345 | -0.51232 | 3.8822
53 | -0.013692 | -0.0034314 | 0.013692 | 0.0034314 | 7.8868e-09 | 4.4479e-09 | 0.020929 | 0.020929 | 0.020929 | 0.97345 | -0.51232 | 0.97345 | -0.51231 | 5.7497
54 | -0.017873 | -0.0044792 | 0.017874 | 0.0044802 | 1.5372e-06 | 9.1551e-07 | 0.02732 | 0.02732 | 0.02732 | 0.97345 | -0.51231 | 0.97354 | -0.5105 | 7.5055
55 | -0.019872 | -0.0049809 | 0.01988 | 0.0049858 | 8.159e-06 | 4.9284e-06 | 0.030374 | 0.030374 | 0.030374 | 0.97354 | -0.5105 | 0.97398 | -0.50189 | 8.3445
56 | 0.030774 | 0.0077277 | -0.030758 | -0.0077176 | 1.6199e-05 | 1.0124e-05 | 0.047022 | 0.047022 | 0.047022 | 0.97398 | -0.50189 | 0.97342 | -0.51293 | 12.9181
57 | -0.050655 | -0.012714 | 0.050741 | 0.012768 | 8.6546e-05 | 5.4909e-05 | 0.077395 | 0.077395 | 0.077395 | 0.97398 | -0.50189 | 0.9758 | -0.46613 | 21.2625
58 | 0.028747 | 0.0072136 | -0.028744 | -0.0072116 | 3.1913e-06 | 1.9876e-06 | 0.043948 | 0.043948 | 0.043948 | 0.97342 | -0.51293 | 0.9733 | -0.51525 | 12.0735
59 | -0.054888 | -0.013808 | 0.054932 | 0.013836 | 4.4803e-05 | 2.8461e-05 | 0.083718 | 0.083718 | 0.083718 | 0.9758 | -0.46613 | 0.97667 | -0.44906 | 22.9995
60 | 0.026737 | 0.0067086 | -0.026735 | -0.0067072 | 2.2667e-06 | 1.4057e-06 | 0.040879 | 0.040879 | 0.040879 | 0.9733 | -0.51525 | 0.97321 | -0.51703 | 11.2306
61 | 0.024621 | 0.0061774 | -0.024621 | -0.0061773 | 2.0786e-07 | 1.2817e-07 | 0.037647 | 0.037647 | 0.037647 | 0.97321 | -0.51703 | 0.9732 | -0.51721 | 10.3427
62 | 0.02041 | 0.0051221 | -0.020399 | -0.0051153 | 1.1238e-05 | 6.8104e-06 | 0.03121 | 0.03121 | 0.03121 | 0.9732 | -0.51721 | 0.97262 | -0.52876 | 8.5742
63 | 0.016926 | 0.0042448 | -0.016922 | -0.0042424 | 4.1163e-06 | 2.4314e-06 | 0.025896 | 0.025896 | 0.025896 | 0.97262 | -0.52876 | 0.97236 | -0.53387 | 7.1144
64 | 0.015322 | 0.0038413 | -0.015317 | -0.0038388 | 4.2123e-06 | 2.4425e-06 | 0.023447 | 0.023447 | 0.023447 | 0.97236 | -0.53387 | 0.97207 | -0.53964 | 6.4416
65 | 0.0082266 | 0.0020626 | -0.0082256 | -0.0020622 | 9.2655e-07 | 3.9988e-07 | 0.012593 | 0.012593 | 0.012593 | 0.97207 | -0.53964 | 0.97195 | -0.542 | 3.4597
66 | 0.0070908 | 0.0017762 | -0.0070898 | -0.0017758 | 1.0081e-06 | 3.6237e-07 | 0.010854 | 0.010854 | 0.010854 | 0.97207 | -0.53964 | 0.97192 | -0.54262 | 2.9819
67 | 0.007529 | 0.0018876 | -0.0075242 | -0.0018857 | 4.8705e-06 | 1.9065e-06 | 0.011527 | 0.011527 | 0.011527 | 0.97195 | -0.542 | 0.97126 | -0.55558 | 3.1669
68 | 0.0061179 | 0.0015323 | -0.0061176 | -0.0015322 | 2.9833e-07 | 7.8552e-08 | 0.0093662 | 0.0093662 | 0.0093662 | 0.97192 | -0.54262 | 0.97186 | -0.54365 | 2.5731
69 | 0.0061176 | 0.0015322 | -0.0061166 | -0.0015319 | 1.0087e-06 | 2.6569e-07 | 0.0093662 | 0.0093664 | 0.0093664 | 0.97186 | -0.54365 | 0.97169 | -0.54711 | 2.5732
70 | 0.0051499 | 0.0012897 | -0.0051498 | -0.0012897 | 1.0897e-07 | 1.1864e-08 | 0.0078861 | 0.0078861 | 0.0078861 | 0.97169 | -0.54711 | 0.97167 | -0.54755 | 2.1665
71 | -0.0014659 | -0.00036702 | 0.0014659 | 0.00036687 | 2.4329e-08 | -1.4386e-07 | 0.0022449 | 0.0022449 | 0.0022449 | 0.97159 | -0.549 | 0.97161 | -0.54865 | 0.61674
72 | 0.0014659 | 0.00036702 | -0.0014659 | -0.00036738 | 6.0887e-08 | -3.5998e-07 | 0.0022449 | 0.0022451 | 0.0022451 | 0.97159 | -0.549 | 0.97155 | -0.54987 | 0.61678
73 | -0.0025269 | -0.00063278 | 0.002527 | 0.00063257 | 1.3159e-07 | -2.0602e-07 | 0.0038698 | 0.0038696 | 0.0038698 | 0.97161 | -0.54865 | 0.97167 | -0.54755 | 1.0631
74 | 0.0026228 | 0.00065708 | -0.0026227 | -0.00065717 | 6.3478e-08 | -8.934e-08 | 0.0040165 | 0.0040165 | 0.0040165 | 0.97167 | -0.54755 | 0.97164 | -0.54806 | 1.1034
75 | 0.0021559 | 0.00054018 | -0.0021559 | -0.00054032 | 5.6718e-08 | -1.3554e-07 | 0.0033017 | 0.0033017 | 0.0033017 | 0.97164 | -0.54806 | 0.97161 | -0.54862 | 0.90706

## res_trafo
| p_hv_mw | q_hv_mvar | p_lv_mw | q_lv_mvar | pl_mw | ql_mvar | i_hv_ka | i_lv_ka | vm_hv_pu | va_hv_degree | vm_lv_pu | va_lv_degree | loading_percent
0 | -1.2729e-15 | -1.3162e-15 | 0.00165 | 1.2699e-07 | 0.00165 | 1.2699e-07 | 5.2857e-17 | 0.0023815 | 0.99998 | 149.9956 | 1 | 0 | 0.2619

## res_ext_grid
| p_mw | q_mvar
0 | 0.47727 | 0.121

## res_load
| p_mw | q_mvar
0 | 0.0026845 | 0.0006728
1 | 0.0032153 | 0.00080582
2 | 0.0034196 | 0.00085703
3 | 0.0033555 | 0.00084097
4 | 0.002997 | 0.00075112
5 | 0.058561 | 0.014677
6 | 0.0035829 | 0.00089796
7 | 0.0026731 | 0.00066994
8 | 0.003033 | 0.00076013
9 | 0.044245 | 0.011089
10 | 0.0077801 | 0.0019499
11 | 0.002884 | 0.00072281
12 | 0.003837 | 0.00096163
13 | 0.0076054 | 0.0019061
14 | 0.0045159 | 0.0011318
15 | 0.0067685 | 0.0016964
16 | 0.00099383 | 0.00024908
17 | 0.00098689 | 0.00024734
18 | 0.0035645 | 0.00089335
19 | 0.0043777 | 0.0010972
20 | 0.0020803 | 0.00052138
21 | 0.0047553 | 0.0011918
22 | 0.0061182 | 0.0015334
23 | 0.0040858 | 0.001024
24 | 0.0039036 | 0.00097834
25 | 0.007526 | 0.0018862
26 | 0.0057866 | 0.0014503
27 | 0.0094377 | 0.0023653
28 | 0.0061912 | 0.0015517
29 | 0.0035254 | 0.00088355
30 | 0.006365 | 0.0015952
31 | 0.006963 | 0.0017451
32 | 0.0033599 | 0.00084207
33 | 0.003564 | 0.00089323
34 | 0.0032164 | 0.00080609
35 | 0.0011932 | 0.00029903
36 | 0.0011941 | 0.00029927
37 | 0.062931 | 0.015772
38 | 0.091206 | 0.022858
39 | 0.0039022 | 0.00097799
40 | 0.0034458 | 0.0008636
41 | 0.0010363 | 0.00025972
42 | 0.0018491 | 0.00046343
43 | 0.0035589 | 0.00089195
44 | 0.0038353 | 0.00096121
45 | 0.0044472 | 0.0011146
46 | 0.0041809 | 0.0010478
47 | 0.001998 | 0.00050074
48 | 0.002011 | 0.00050401
49 | 0.0041464 | 0.0010392
50 | 0.0020069 | 0.00050297
51 | 0.0033259 | 0.00083356
52 | 0.0021138 | 0.00052978
53 | 0.0042104 | 0.0010552
54 | 0.0034732 | 0.00087046
55 | 0.0016003 | 0.00040108
56 | 0.00069662 | 0.00017459
57 | 0.0009719 | 0.00024358
58 | 0.0075242 | 0.0018857
59 | 0.00096662 | 0.00024226
60 | 0.001061 | 0.0002659
61 | 0.0014659 | 0.00036738
62 | 0.0004668 | 0.00011699
63 | 0.0021559 | 0.00054032

## dtypes
| element | column | dtype
0 | bus | name | object
1 | bus | vn_kv | float64
2 | bus | type | object
3 | bus | zone | object
4 | bus | in_service | bool
5 | load | name | object
6 | load | bus | uint32
7 | load | p_mw | float64
8 | load | q_mvar | float64
9 | load | const_z_percent | float64
10 | load | const_i_percent | float64
11 | load | sn_mva | float64
12 | load | scaling | float64
13 | load | in_service | bool
14 | load | type | object
15 | ext_grid | name | object
16 | ext_grid | bus | uint32
17 | ext_grid | vm_pu | float64
18 | ext_grid | va_degree | float64
19 | ext_grid | slack_weight | float64
20 | ext_grid | in_service | bool
21 | line | name | object
22 | line | std_type | object
23 | line | from_bus | uint32
24 | line | to_bus | uint32
25 | line | length_km | float64
26 | line | r_ohm_per_km | float64
27 | line | x_ohm_per_km | float64
28 | line | c_nf_per_km | float64
29 | line | g_us_per_km | float64
30 | line | max_i_ka | float64
31 | line | df | float64
32 | line | parallel | uint32
33 | line | type | object
34 | line | in_service | bool
35 | trafo | name | object
36 | trafo | std_type | object
37 | trafo | hv_bus | uint32
38 | trafo | lv_bus | uint32
39 | trafo | sn_mva | float64
40 | trafo | vn_hv_kv | float64
41 | trafo | vn_lv_kv | float64
42 | trafo | vk_percent | float64
43 | trafo | vkr_percent | float64
44 | trafo | pfe_kw | float64
45 | trafo | i0_percent | float64
46 | trafo | shift_degree | float64
47 | trafo | tap_side | object
48 | trafo | tap_neutral | int32
49 | trafo | tap_min | int32
50 | trafo | tap_max | int32
51 | trafo | tap_step_percent | float64
52 | trafo | tap_step_degree | float64
53 | trafo | tap_pos | int32
54 | trafo | tap_phase_shifter | bool
55 | trafo | parallel | uint32
56 | trafo | df | float64
57 | trafo | in_service | bool
58 | line_geodata | coords | object
59 | bus_geodata | x | float64
60 | bus_geodata | y | float64
61 | bus_geodata | coords | object
62 | res_bus | vm_pu | float64
63 | res_bus | va_degree | float64
64 | res_bus | p_mw | float64
65 | res_bus | q_mvar | float64
66 | res_line | p_from_mw | float64
67 | res_line | q_from_mvar | float64
68 | res_line | p_to_mw | float64
69 | res_line | q_to_mvar | float64
70 | res_line | pl_mw | float64
71 | res_line | ql_mvar | float64
72 | res_line | i_from_ka | float64
73 | res_line | i_to_ka | float64
74 | res_line | i_ka | float64
75 | res_line | vm_from_pu | float64
76 | res_line | va_from_degree | float64
77 | res_line | vm_to_pu | float64
78 | res_line | va_to_degree | float64
79 | res_line | loading_percent | float64
80 | res_trafo | p_hv_mw | float64
81 | res_trafo | q_hv_mvar | float64
82 | res_trafo | p_lv_mw | float64
83 | res_trafo | q_lv_mvar | float64
84 | res_trafo | pl_mw | float64
85 | res_trafo | ql_mvar | float64
86 | res_trafo | i_hv_ka | float64
87 | res_trafo | i_lv_ka | float64
88 | res_trafo | vm_hv_pu | float64
89 | res_trafo | va_hv_degree | float64
90 | res_trafo | vm_lv_pu | float64
91 | res_trafo | va_lv_degree | float64
92 | res_trafo | loading_percent | float64
93 | res_ext_grid | p_mw | float64
94 | res_ext_grid | q_mvar | float64
95 | res_load | p_mw | float64
96 | res_load | q_mvar | float64

## parameters
| version | format_version | converged | OPF_converged | name | f_hz | sn_mva
0 | 2.14.6 | 2.14.0 | TRUE | FALSE |  | 50 | 1