## bus
| name | vn_kv | type | zone | in_service
0 | bus_LV_1323-21_0_8_node_0 | 0.4 | n |  | TRUE
1 | bus_LV_1323-21_0_8_node_1 | 0.4 | n |  | TRUE
2 | bus_LV_1323-21_0_8_node_2 | 0.4 | n |  | TRUE
3 | bus_LV_1323-21_0_8_node_3 | 0.4 | n |  | TRUE
4 | bus_LV_1323-21_0_8_node_4 | 0.4 | n |  | TRUE
5 | bus_LV_1323-21_0_8_node_39 | 0.4 | n |  | TRUE
6 | bus_LV_1323-21_0_8_node_6 | 0.4 | n |  | TRUE
7 | bus_LV_1323-21_0_8_node_37 | 0.4 | n |  | TRUE
8 | bus_LV_1323-21_0_8_node_5 | 0.4 | n |  | TRUE
9 | bus_LV_1323-21_0_8_node_7 | 0.4 | n |  | TRUE
10 | bus_LV_1323-21_0_8_node_29 | 0.4 | n |  | TRUE
11 | bus_LV_1323-21_0_8_node_41 | 0.4 | n |  | TRUE
12 | bus_LV_1323-21_0_8_node_27 | 0.4 | n |  | TRUE
13 | bus_LV_1323-21_0_8_node_9 | 0.4 | n |  | TRUE
14 | bus_LV_1323-21_0_8_node_35 | 0.4 | n |  | TRUE
15 | bus_LV_1323-21_0_8_node_36 | 0.4 | n |  | TRUE
16 | bus_LV_1323-21_0_8_node_10 | 0.4 | n |  | TRUE
17 | bus_LV_1323-21_0_8_node_11 | 0.4 | n |  | TRUE
18 | bus_LV_1323-21_0_8_node_12 | 0.4 | n |  | TRUE
19 | bus_LV_1323-21_0_8_node_24 | 0.4 | n |  | TRUE
20 | bus_LV_1323-21_0_8_node_13 | 0.4 | n |  | TRUE
21 | bus_LV_1323-21_0_8_node_14 | 0.4 | n |  | TRUE
22 | bus_LV_1323-21_0_8_node_15 | 0.4 | n |  | TRUE
23 | bus_LV_1323-21_0_8_node_23 | 0.4 | n |  | TRUE
24 | bus_LV_1323-21_0_8_node_16 | 0.4 | n |  | TRUE
25 | bus_LV_1323-21_0_8_node_61 | 0.4 | n |  | TRUE
26 | bus_LV_1323-21_0_8_node_17 | 0.4 | n |  | TRUE
27 | bus_LV_1323-21_0_8_node_62 | 0.4 | n |  | TRUE
28 | bus_LV_1323-21_0_8_node_18 | 0.4 | n |  | TRUE
29 | bus_LV_1323-21_0_8_node_19 | 0.4 | n |  | TRUE
30 | bus_LV_1323-21_0_8_node_20 | 0.4 | n |  | TRUE
31 | bus_LV_1323-21_0_8_node_21 | 0.4 | n |  | TRUE
32 | bus_LV_1323-21_0_8_node_22 | 0.4 | n |  | TRUE
33 | bus_LV_1323-21_0_8_node_85 | 0.4 | n |  | TRUE
34 | bus_LV_1323-21_0_8_node_43 | 0.4 | n |  | TRUE
35 | bus_LV_1323-21_0_8_node_25 | 0.4 | n |  | TRUE
36 | bus_LV_1323-21_0_8_node_26 | 0.4 | n |  | TRUE
37 | bus_LV_1323-21_0_8_node_28 | 0.4 | n |  | TRUE
38 | bus_LV_1323-21_0_8_node_30 | 0.4 | n |  | TRUE
39 | bus_LV_1323-21_0_8_node_48 | 0.4 | n |  | TRUE
40 | bus_LV_1323-21_0_8_node_42 | 0.4 | n |  | TRUE
41 | bus_LV_1323-21_0_8_node_49 | 0.4 | n |  | TRUE
42 | bus_LV_1323-21_0_8_node_31 | 0.4 | n |  | TRUE
43 | bus_LV_1323-21_0_8_node_32 | 0.4 | n |  | TRUE
44 | bus_LV_1323-21_0_8_node_33 | 0.4 | n |  | TRUE
45 | bus_LV_1323-21_0_8_node_34 | 0.4 | n |  | TRUE
46 | bus_LV_1323-21_0_8_node_78 | 0.4 | n |  | TRUE
47 | bus_LV_1323-21_0_8_node_77 | 0.4 | n |  | TRUE
48 | bus_LV_1323-21_0_8_node_74 | 0.4 | n |  | TRUE
49 | bus_LV_1323-21_0_8_node_76 | 0.4 | n |  | TRUE
50 | bus_LV_1323-21_0_8_node_38 | 0.4 | n |  | TRUE
51 | bus_LV_1323-21_0_8_node_40 | 0.4 | n |  | TRUE
52 | bus_LV_1323-21_0_8_node_71 | 0.4 | n |  | TRUE
53 | bus_LV_1323-21_0_8_node_72 | 0.4 | n |  | TRUE
54 | bus_LV_1323-21_0_8_node_44 | 0.4 | n |  | TRUE
55 | bus_LV_1323-21_0_8_node_45 | 0.4 | n |  | TRUE
56 | bus_LV_1323-21_0_8_node_46 | 0.4 | n |  | TRUE
57 | bus_LV_1323-21_0_8_node_47 | 0.4 | n |  | TRUE
58 | bus_LV_1323-21_0_8_node_70 | 0.4 | n |  | TRUE
59 | bus_LV_1323-21_0_8_node_69 | 0.4 | n |  | TRUE
60 | bus_LV_1323-21_0_8_node_50 | 0.4 | n |  | TRUE
61 | bus_LV_1323-21_0_8_node_51 | 0.4 | n |  | TRUE
62 | bus_LV_1323-21_0_8_node_59 | 0.4 | n |  | TRUE
63 | bus_LV_1323-21_0_8_node_60 | 0.4 | n |  | TRUE
64 | bus_LV_1323-21_0_8_node_52 | 0.4 | n |  | TRUE
65 | bus_LV_1323-21_0_8_node_53 | 0.4 | n |  | TRUE
66 | bus_LV_1323-21_0_8_node_54 | 0.4 | n |  | TRUE
67 | bus_LV_1323-21_0_8_node_55 | 0.4 | n |  | TRUE
68 | bus_LV_1323-21_0_8_node_56 | 0.4 | n |  | TRUE
69 | bus_LV_1323-21_0_8_node_57 | 0.4 | n |  | TRUE
70 | bus_LV_1323-21_0_8_node_58 | 0.4 | n |  | TRUE
71 | bus_LV_1323-21_0_8_node_63 | 0.4 | n |  | TRUE
72 | bus_LV_1323-21_0_8_node_75 | 0.4 | n |  | TRUE
73 | bus_LV_1323-21_0_8_node_64 | 0.4 | n |  | TRUE
74 | bus_LV_1323-21_0_8_node_68 | 0.4 | n |  | TRUE
75 | bus_LV_1323-21_0_8_node_66 | 0.4 | n |  | TRUE
76 | bus_LV_1323-21_0_8_node_65 | 0.4 | n |  | TRUE
77 | bus_LV_1323-21_0_8_node_67 | 0.4 | n |  | TRUE
78 | bus_LV_1323-21_0_8_node_73 | 0.4 | n |  | TRUE
79 | bus_LV_1323-21_0_8_node_84 | 0.4 | n |  | TRUE
80 | bus_LV_1323-21_0_8_node_83 | 0.4 | n |  | TRUE
81 | bus_LV_1323-21_0_8_node_79 | 0.4 | n |  | TRUE
82 | bus_LV_1323-21_0_8_node_80 | 0.4 | n |  | TRUE
83 | bus_LV_1323-21_0_8_node_81 | 0.4 | n |  | TRUE
84 | bus_LV_1323-21_0_8_node_82 | 0.4 | n |  | TRUE
85 | bus_MV_15_0_node_119 | 20 | n |  | TRUE

## load
| name | bus | p_mw | q_mvar | const_z_percent | const_i_percent | sn_mva | scaling | in_service | type
0 | LV_1323-21_0_8_load_0 | 0 | 0.010787 | 0.0027035 | 0 | 0 |  | 1 | TRUE | wye
1 | LV_1323-21_0_8_load_1 | 1 | 0.0045176 | 0.0011322 | 0 | 0 |  | 1 | TRUE | wye
2 | LV_1323-21_0_8_load_2 | 2 | 0.0014461 | 0.00036243 | 0 | 0 |  | 1 | TRUE | wye
3 | LV_1323-21_0_8_load_3 | 3 | 0.0019023 | 0.00047676 | 0 | 0 |  | 1 | TRUE | wye
4 | LV_1323-21_0_8_load_4 | 4 | 0.0038005 | 0.00095248 | 0 | 0 |  | 1 | TRUE | wye
5 | LV_1323-21_0_8_load_39 | 5 | 0.014483 | 0.0036298 | 0 | 0 |  | 1 | TRUE | wye
6 | LV_1323-21_0_8_load_6 | 6 | 0.0030695 | 0.00076928 | 0 | 0 |  | 1 | TRUE | wye
7 | LV_1323-21_0_8_load_37 | 7 | 0.0044832 | 0.0011236 | 0 | 0 |  | 1 | TRUE | wye
8 | LV_1323-21_0_8_load_5 | 8 | 0.0012395 | 0.00031065 | 0 | 0 |  | 1 | TRUE | wye
9 | LV_1323-21_0_8_load_7 | 9 | 0.0044803 | 0.0011229 | 0 | 0 |  | 1 | TRUE | wye
10 | LV_1323-21_0_8_load_29 | 10 | 0.023745 | 0.005951 | 0 | 0 |  | 1 | TRUE | wye
11 | LV_1323-21_0_8_load_41 | 11 | 0.012491 | 0.0031306 | 0 | 0 |  | 1 | TRUE | wye
12 | LV_1323-21_0_8_load_27 | 12 | 0.0074162 | 0.0018587 | 0 | 0 |  | 1 | TRUE | wye
13 | LV_1323-21_0_8_load_9 | 13 | 0.003054 | 0.0007654 | 0 | 0 |  | 1 | TRUE | wye
14 | LV_1323-21_0_8_load_35 | 14 | 0.014355 | 0.0035976 | 0 | 0 |  | 1 | TRUE | wye
15 | LV_1323-21_0_8_load_36 | 15 | 0.0023469 | 0.00058819 | 0 | 0 |  | 1 | TRUE | wye
16 | LV_1323-21_0_8_load_10 | 16 | 0.0065031 | 0.0016298 | 0 | 0 |  | 1 | TRUE | wye
17 | LV_1323-21_0_8_load_11 | 17 | 0.0060587 | 0.0015185 | 0 | 0 |  | 1 | TRUE | wye
18 | LV_1323-21_0_8_load_12 | 18 | 0.042082 | 0.010547 | 0 | 0 |  | 1 | TRUE | wye
19 | LV_1323-21_0_8_load_24 | 19 | 0.0021003 | 0.00052638 | 0 | 0 |  | 1 | TRUE | wye
20 | LV_1323-21_0_8_load_13 | 20 | 0.011639 | 0.0029171 | 0 | 0 |  | 1 | TRUE | wye
21 | LV_1323-21_0_8_load_14 | 21 | 0.0042307 | 0.0010603 | 0 | 0 |  | 1 | TRUE | wye
22 | LV_1323-21_0_8_load_15 | 22 | 0.017416 | 0.0043649 | 0 | 0 |  | 1 | TRUE | wye
23 | LV_1323-21_0_8_load_23 | 23 | 0.00233 | 0.00058394 | 0 | 0 |  | 1 | TRUE | wye
24 | LV_1323-21_0_8_load_16 | 24 | 0.008458 | 0.0021198 | 0 | 0 |  | 1 | TRUE | wye
25 | LV_1323-21_0_8_load_61 | 25 | 0.0027989 | 0.00070146 | 0 | 0 |  | 1 | TRUE | wye
26 | LV_1323-21_0_8_load_17 | 26 | 0.0035556 | 0.00089112 | 0 | 0 |  | 1 | TRUE | wye
27 | LV_1323-21_0_8_load_62 | 27 | 0.0029152 | 0.00073062 | 0 | 0 |  | 1 | TRUE | wye
28 | LV_1323-21_0_8_load_18 | 28 | 0.0025421 | 0.00063711 | 0 | 0 |  | 1 | TRUE | wye
29 | LV_1323-21_0_8_load_19 | 29 | 0.0025421 | 0.00063711 | 0 | 0 |  | 1 | TRUE | wye
30 | LV_1323-21_0_8_load_20 | 30 | 0.003258 | 0.00081653 | 0 | 0 |  | 1 | TRUE | wye
31 | LV_1323-21_0_8_load_21 | 31 | 0.0027647 | 0.00069291 | 0 | 0 |  | 1 | TRUE | wye
32 | LV_1323-21_0_8_load_22 | 32 | 0.0027634 | 0.00069258 | 0 | 0 |  | 1 | TRUE | wye
33 | LV_1323-21_0_8_load_85 | 33 | 0.0054085 | 0.0013555 | 0 | 0 |  | 1 | TRUE | wye
34 | LV_1323-21_0_8_load_43 | 34 | 0.011543 | 0.0028929 | 0 | 0 |  | 1 | TRUE | wye
35 | LV_1323-21_0_8_load_25 | 35 | 0.019044 | 0.0047728 | 0 | 0 |  | 1 | TRUE | wye
36 | LV_1323-21_0_8_load_26 | 36 | 0.01118 | 0.0028021 | 0 | 0 |  | 1 | TRUE | wye
37 | LV_1323-21_0_8_load_28 | 37 | 0.011848 | 0.0029693 | 0 | 0 |  | 1 | TRUE | wye
38 | LV_1323-21_0_8_load_30 | 38 | 0.0032993 | 0.00082688 | 0 | 0 |  | 1 | TRUE | wye
39 | LV_1323-21_0_8_load_48 | 39 | 0.0115 | 0.0028823 | 0 | 0 |  | 1 | TRUE | wye
40 | LV_1323-21_0_8_load_42 | 40 | 0.012555 | 0.0031467 | 0 | 0 |  | 1 | TRUE | wye
41 | LV_1323-21_0_8_load_49 | 41 | 0.017419 | 0.0043656 | 0 | 0 |  | 1 | TRUE | wye
42 | LV_1323-21_0_8_load_31 | 42 | 0.0061486 | 0.001541 | 0 | 0 |  | 1 | TRUE | wye
43 | LV_1323-21_0_8_load_32 | 43 | 0.0039154 | 0.0009813 | 0 | 0 |  | 1 | TRUE | wye
44 | LV_1323-21_0_8_load_33 | 44 | 0.0080296 | 0.0020124 | 0 | 0 |  | 1 | TRUE | wye
45 | LV_1323-21_0_8_load_78 | 46 | 0.0020272 | 0.00050807 | 0 | 0 |  | 1 | TRUE | wye
46 | LV_1323-21_0_8_load_77 | 47 | 0.0021529 | 0.00053957 | 0 | 0 |  | 1 | TRUE | wye
47 | LV_1323-21_0_8_load_76 | 49 | 0.0014453 | 0.00036222 | 0 | 0 |  | 1 | TRUE | wye
48 | LV_1323-21_0_8_load_38 | 50 | 0.002056 | 0.00051527 | 0 | 0 |  | 1 | TRUE | wye
49 | LV_1323-21_0_8_load_71 | 52 | 0.0022657 | 0.00056785 | 0 | 0 |  | 1 | TRUE | wye
50 | LV_1323-21_0_8_load_72 | 53 | 0.0023341 | 0.00058498 | 0 | 0 |  | 1 | TRUE | wye
51 | LV_1323-21_0_8_load_44 | 54 | 0.013551 | 0.0033962 | 0 | 0 |  | 1 | TRUE | wye
52 | LV_1323-21_0_8_load_45 | 55 | 0.0085598 | 0.0021453 | 0 | 0 |  | 1 | TRUE | wye
53 | LV_1323-21_0_8_load_46 | 56 | 0.0048808 | 0.0012232 | 0 | 0 |  | 1 | TRUE | wye
54 | LV_1323-21_0_8_load_47 | 57 | 0.008569 | 0.0021476 | 0 | 0 |  | 1 | TRUE | wye
55 | LV_1323-21_0_8_load_70 | 58 | 0.0069962 | 0.0017534 | 0 | 0 |  | 1 | TRUE | wye
56 | LV_1323-21_0_8_load_69 | 59 | 0.0050733 | 0.0012715 | 0 | 0 |  | 1 | TRUE | wye
57 | LV_1323-21_0_8_load_50 | 60 | 0.024623 | 0.0061712 | 0 | 0 |  | 1 | TRUE | wye
58 | LV_1323-21_0_8_load_51 | 61 | 0.0027213 | 0.00068203 | 0 | 0 |  | 1 | TRUE | wye
59 | LV_1323-21_0_8_load_59 | 62 | 0.0031236 | 0.00078285 | 0 | 0 |  | 1 | TRUE | wye
60 | LV_1323-21_0_8_load_60 | 63 | 0.0026326 | 0.00065979 | 0 | 0 |  | 1 | TRUE | wye
61 | LV_1323-21_0_8_load_52 | 64 | 0.0035206 | 0.00088235 | 0 | 0 |  | 1 | TRUE | wye
62 | LV_1323-21_0_8_load_53 | 65 | 0.0016589 | 0.00041576 | 0 | 0 |  | 1 | TRUE | wye
63 | LV_1323-21_0_8_load_54 | 66 | 0.0029513 | 0.00073968 | 0 | 0 |  | 1 | TRUE | wye
64 | LV_1323-21_0_8_load_55 | 67 | 0.0022097 | 0.0005538 | 0 | 0 |  | 1 | TRUE | wye
65 | LV_1323-21_0_8_load_56 | 68 | 0.0020924 | 0.00052441 | 0 | 0 |  | 1 | TRUE | wye
66 | LV_1323-21_0_8_load_57 | 69 | 0.0034693 | 0.0008695 | 0 | 0 |  | 1 | TRUE | wye
67 | LV_1323-21_0_8_load_63 | 71 | 0.0028301 | 0.00070929 | 0 | 0 |  | 1 | TRUE | wye
68 | LV_1323-21_0_8_load_75 | 72 | 0.00146 | 0.00036591 | 0 | 0 |  | 1 | TRUE | wye
69 | LV_1323-21_0_8_load_68 | 74 | 0.019295 | 0.0048359 | 0 | 0 |  | 1 | TRUE | wye
70 | LV_1323-21_0_8_load_66 | 75 | 0.0088106 | 0.0022081 | 0 | 0 |  | 1 | TRUE | wye
71 | LV_1323-21_0_8_load_65 | 76 | 0.0098697 | 0.0024736 | 0 | 0 |  | 1 | TRUE | wye
72 | LV_1323-21_0_8_load_67 | 77 | 0.013571 | 0.0034013 | 0 | 0 |  | 1 | TRUE | wye
73 | LV_1323-21_0_8_load_73 | 78 | 0.0049376 | 0.0012375 | 0 | 0 |  | 1 | TRUE | wye
74 | LV_1323-21_0_8_load_84 | 79 | 0.0024523 | 0.00061461 | 0 | 0 |  | 1 | TRUE | wye
75 | LV_1323-21_0_8_load_83 | 80 | 0.002349 | 0.0005887 | 0 | 0 |  | 1 | TRUE | wye
76 | LV_1323-21_0_8_load_79 | 81 | 0.0025018 | 0.00062701 | 0 | 0 |  | 1 | TRUE | wye
77 | LV_1323-21_0_8_load_80 | 82 | 0.0021915 | 0.00054924 | 0 | 0 |  | 1 | TRUE | wye
78 | LV_1323-21_0_8_load_81 | 83 | 0.0020815 | 0.00052167 | 0 | 0 |  | 1 | TRUE | wye
79 | LV_1323-21_0_8_load_82 | 84 | 0.0027557 | 0.00069063 | 0 | 0 |  | 1 | TRUE | wye

## ext_grid
| name | bus | vm_pu | va_degree | slack_weight | in_service
0 |  | 38 | 1 | 0 | 1 | TRUE

## line
| name | std_type | from_bus | to_bus | length_km | r_ohm_per_km | x_ohm_per_km | c_nf_per_km | g_us_per_km | max_i_ka | df | parallel | type | in_service
0 | LV_1323-21_0_8_line_0 |  | 0 | 1 | 0.00023007 | 0.125 | 0.08 | 261 | 0 | 0.364 | 1 | 1 | cs | TRUE
1 | LV_1323-21_0_8_line_1 |  | 0 | 2 | 0.033832 | 0.125 | 0.08 | 261 | 0 | 0.364 | 1 | 1 | cs | TRUE
2 | LV_1323-21_0_8_line_2 |  | 1 | 3 | 0.0037005 | 0.125 | 0.08 | 261 | 0 | 0.364 | 1 | 1 | cs | TRUE
3 | LV_1323-21_0_8_line_3 |  | 2 | 4 | 0.0095166 | 0.125 | 0.08 | 261 | 0 | 0.364 | 1 | 1 | cs | TRUE
4 | LV_1323-21_0_8_line_4 |  | 3 | 8 | 0.016414 | 0.125 | 0.08 | 261 | 0 | 0.364 | 1 | 1 | cs | TRUE
5 | LV_1323-21_0_8_line_5 |  | 4 | 6 | 0.01941 | 0.125 | 0.08 | 261 | 0 | 0.364 | 1 | 1 | cs | TRUE
6 | LV_1323-21_0_8_line_6 |  | 5 | 6 | 0.073877 | 0.125 | 0.08 | 261 | 0 | 0.364 | 1 | 1 | cs | TRUE
7 | LV_1323-21_0_8_line_7 |  | 5 | 7 | 0.0024206 | 0.125 | 0.08 | 261 | 0 | 0.364 | 1 | 1 | cs | TRUE
8 | LV_1323-21_0_8_line_8 |  | 6 | 13 | 0.0099719 | 0.125 | 0.08 | 261 | 0 | 0.364 | 1 | 1 | cs | TRUE
9 | LV_1323-21_0_8_line_9 |  | 7 | 14 | 0.038608 | 0.125 | 0.08 | 261 | 0 | 0.364 | 1 | 1 | cs | TRUE
10 | LV_1323-21_0_8_line_10 |  | 8 | 9 | 0.042928 | 0.125 | 0.08 | 261 | 0 | 0.364 | 1 | 1 | cs | TRUE
11 | LV_1323-21_0_8_line_11 |  | 10 | 11 | 0.07824 | 0.125 | 0.08 | 261 | 0 | 0.364 | 1 | 4 | cs | TRUE
12 | LV_1323-21_0_8_line_12 |  | 10 | 12 | 0.02112 | 0.125 | 0.08 | 261 | 0 | 0.364 | 1 | 4 | cs | TRUE
13 | LV_1323-21_0_8_line_13 |  | 11 | 40 | 0.025074 | 0.125 | 0.08 | 261 | 0 | 0.364 | 1 | 4 | cs | TRUE
14 | LV_1323-21_0_8_line_14 |  | 12 | 35 | 0.0042637 | 0.125 | 0.08 | 261 | 0 | 0.364 | 1 | 4 | cs | TRUE
15 | LV_1323-21_0_8_line_15 |  | 14 | 15 | 0.0076335 | 0.125 | 0.08 | 261 | 0 | 0.364 | 1 | 1 | cs | TRUE
16 | LV_1323-21_0_8_line_16 |  | 15 | 50 | 0.009837 | 0.125 | 0.08 | 261 | 0 | 0.364 | 1 | 1 | cs | TRUE
17 | LV_1323-21_0_8_line_17 |  | 16 | 17 | 0.031019 | 0.125 | 0.08 | 261 | 0 | 0.364 | 1 | 4 | cs | TRUE
18 | LV_1323-21_0_8_line_18 |  | 16 | 18 | 0.044193 | 0.125 | 0.08 | 261 | 0 | 0.364 | 1 | 4 | cs | TRUE
19 | LV_1323-21_0_8_line_19 |  | 16 | 19 | 0.023527 | 0.125 | 0.08 | 261 | 0 | 0.364 | 1 | 1 | cs | TRUE
20 | LV_1323-21_0_8_line_20 |  | 17 | 20 | 0.023604 | 0.125 | 0.08 | 261 | 0 | 0.364 | 1 | 4 | cs | TRUE
21 | LV_1323-21_0_8_line_21 |  | 18 | 21 | 0.0081913 | 0.125 | 0.08 | 261 | 0 | 0.364 | 1 | 4 | cs | TRUE
22 | LV_1323-21_0_8_line_22 |  | 20 | 22 | 0.0305 | 0.125 | 0.08 | 261 | 0 | 0.364 | 1 | 4 | cs | TRUE
23 | LV_1323-21_0_8_line_23 |  | 20 | 23 | 0.023344 | 0.125 | 0.08 | 261 | 0 | 0.364 | 1 | 1 | cs | TRUE
24 | LV_1323-21_0_8_line_24 |  | 21 | 24 | 0.0065085 | 0.125 | 0.08 | 261 | 0 | 0.364 | 1 | 4 | cs | TRUE
25 | LV_1323-21_0_8_line_25 |  | 22 | 25 | 0.00024819 | 0.125 | 0.08 | 261 | 0 | 0.364 | 1 | 4 | cs | TRUE
26 | LV_1323-21_0_8_line_26 |  | 24 | 26 | 0.0029669 | 0.125 | 0.08 | 261 | 0 | 0.364 | 1 | 4 | cs | TRUE
27 | LV_1323-21_0_8_line_27 |  | 25 | 27 | 0.0025183 | 0.125 | 0.08 | 261 | 0 | 0.364 | 1 | 4 | cs | TRUE
28 | LV_1323-21_0_8_line_28 |  | 26 | 28 | 0.014203 | 0.125 | 0.08 | 261 | 0 | 0.364 | 1 | 4 | cs | TRUE
29 | LV_1323-21_0_8_line_29 |  | 27 | 73 | 0.011757 | 0.125 | 0.08 | 261 | 0 | 0.364 | 1 | 4 | cs | TRUE
30 | LV_1323-21_0_8_line_30 |  | 28 | 29 | 0.0083391 | 0.125 | 0.08 | 261 | 0 | 0.364 | 1 | 4 | cs | TRUE
31 | LV_1323-21_0_8_line_31 |  | 29 | 30 | 0.003905 | 0.125 | 0.08 | 261 | 0 | 0.364 | 1 | 4 | cs | TRUE
32 | LV_1323-21_0_8_line_32 |  | 30 | 31 | 0.01451 | 0.125 | 0.08 | 261 | 0 | 0.364 | 1 | 4 | cs | TRUE
33 | LV_1323-21_0_8_line_33 |  | 31 | 32 | 0.0090111 | 0.125 | 0.08 | 261 | 0 | 0.364 | 1 | 1 | cs | TRUE
34 | LV_1323-21_0_8_line_34 |  | 31 | 33 | 0.046767 | 0.125 | 0.08 | 261 | 0 | 0.364 | 1 | 4 | cs | TRUE
35 | LV_1323-21_0_8_line_35 |  | 33 | 34 | 0.061999 | 0.125 | 0.08 | 261 | 0 | 0.364 | 1 | 4 | cs | TRUE
36 | LV_1323-21_0_8_line_36 |  | 34 | 40 | 0.021117 | 0.125 | 0.08 | 261 | 0 | 0.364 | 1 | 4 | cs | TRUE
37 | LV_1323-21_0_8_line_37 |  | 35 | 36 | 0.011968 | 0.125 | 0.08 | 261 | 0 | 0.364 | 1 | 4 | cs | TRUE
38 | LV_1323-21_0_8_line_38 |  | 36 | 37 | 0.017757 | 0.125 | 0.08 | 261 | 0 | 0.364 | 1 | 4 | cs | TRUE
39 | LV_1323-21_0_8_line_39 |  | 37 | 38 | 0.0093612 | 0.125 | 0.08 | 261 | 0 | 0.364 | 1 | 4 | cs | TRUE
40 | LV_1323-21_0_8_line_40 |  | 38 | 39 | 0.0049555 | 0.125 | 0.08 | 261 | 0 | 0.364 | 1 | 4 | cs | TRUE
41 | LV_1323-21_0_8_line_41 |  | 39 | 41 | 0.019616 | 0.125 | 0.08 | 261 | 0 | 0.364 | 1 | 4 | cs | TRUE
42 | LV_1323-21_0_8_line_42 |  | 41 | 60 | 0.020818 | 0.125 | 0.08 | 261 | 0 | 0.364 | 1 | 4 | cs | TRUE
43 | LV_1323-21_0_8_line_43 |  | 42 | 43 | 0.0036682 | 0.125 | 0.08 | 261 | 0 | 0.364 | 1 | 1 | cs | TRUE
44 | LV_1323-21_0_8_line_44 |  | 43 | 44 | 0.035346 | 0.125 | 0.08 | 261 | 0 | 0.364 | 1 | 1 | cs | TRUE
45 | LV_1323-21_0_8_line_45 |  | 44 | 45 | 0.044594 | 0.125 | 0.08 | 261 | 0 | 0.364 | 1 | 1 | cs | TRUE
46 | LV_1323-21_0_8_line_46 |  | 45 | 46 | 0.036331 | 0.125 | 0.08 | 261 | 0 | 0.364 | 1 | 1 | cs | TRUE
47 | LV_1323-21_0_8_line_47 |  | 45 | 47 | 0.0095532 | 0.125 | 0.08 | 261 | 0 | 0.364 | 1 | 1 | cs | TRUE
48 | LV_1323-21_0_8_line_48 |  | 46 | 48 | 0.018901 | 0.125 | 0.08 | 261 | 0 | 0.364 | 1 | 1 | cs | TRUE
49 | LV_1323-21_0_8_line_49 |  | 47 | 49 | 0.013061 | 0.125 | 0.08 | 261 | 0 | 0.364 | 1 | 1 | cs | TRUE
50 | LV_1323-21_0_8_line_50 |  | 48 | 79 | 0.0069736 | 0.125 | 0.08 | 261 | 0 | 0.364 | 1 | 1 | cs | TRUE
51 | LV_1323-21_0_8_line_51 |  | 48 | 78 | 0.01467 | 0.125 | 0.08 | 261 | 0 | 0.364 | 1 | 1 | cs | TRUE
52 | LV_1323-21_0_8_line_52 |  | 49 | 72 | 0.01549 | 0.125 | 0.08 | 261 | 0 | 0.364 | 1 | 2 | cs | TRUE
53 | LV_1323-21_0_8_line_53 |  | 50 | 51 | 0.047604 | 0.125 | 0.08 | 261 | 0 | 0.364 | 1 | 1 | cs | TRUE
54 | LV_1323-21_0_8_line_54 |  | 51 | 52 | 0.027101 | 0.125 | 0.08 | 261 | 0 | 0.364 | 1 | 1 | cs | TRUE
55 | LV_1323-21_0_8_line_55 |  | 52 | 53 | 0.0001615 | 0.125 | 0.08 | 261 | 0 | 0.364 | 1 | 1 | cs | TRUE
56 | LV_1323-21_0_8_line_56 |  | 53 | 78 | 0.012305 | 0.125 | 0.08 | 261 | 0 | 0.364 | 1 | 1 | cs | TRUE
57 | LV_1323-21_0_8_line_57 |  | 54 | 55 | 0.010091 | 0.125 | 0.08 | 261 | 0 | 0.364 | 1 | 2 | cs | TRUE
58 | LV_1323-21_0_8_line_58 |  | 55 | 56 | 0.017844 | 0.125 | 0.08 | 261 | 0 | 0.364 | 1 | 4 | cs | TRUE
59 | LV_1323-21_0_8_line_59 |  | 56 | 57 | 0.0055035 | 0.125 | 0.08 | 261 | 0 | 0.364 | 1 | 4 | cs | TRUE
60 | LV_1323-21_0_8_line_60 |  | 57 | 58 | 0.021558 | 0.125 | 0.08 | 261 | 0 | 0.364 | 1 | 4 | cs | TRUE
61 | LV_1323-21_0_8_line_61 |  | 58 | 59 | 0.022792 | 0.125 | 0.08 | 261 | 0 | 0.364 | 1 | 4 | cs | TRUE
62 | LV_1323-21_0_8_line_62 |  | 59 | 77 | 0.016628 | 0.125 | 0.08 | 261 | 0 | 0.364 | 1 | 4 | cs | TRUE
63 | LV_1323-21_0_8_line_63 |  | 60 | 61 | 0.027492 | 0.125 | 0.08 | 261 | 0 | 0.364 | 1 | 4 | cs | TRUE
64 | LV_1323-21_0_8_line_64 |  | 61 | 62 | 0.019657 | 0.125 | 0.08 | 261 | 0 | 0.364 | 1 | 4 | cs | TRUE
65 | LV_1323-21_0_8_line_65 |  | 62 | 63 | 0.010462 | 0.125 | 0.08 | 261 | 0 | 0.364 | 1 | 4 | cs | TRUE
66 | LV_1323-21_0_8_line_66 |  | 63 | 71 | 0.013078 | 0.125 | 0.08 | 261 | 0 | 0.364 | 1 | 4 | cs | TRUE
67 | LV_1323-21_0_8_line_67 |  | 64 | 65 | 0.0054575 | 0.125 | 0.08 | 261 | 0 | 0.364 | 1 | 4 | cs | TRUE
68 | LV_1323-21_0_8_line_68 |  | 64 | 66 | 0.013452 | 0.125 | 0.08 | 261 | 0 | 0.364 | 1 | 4 | cs | TRUE
69 | LV_1323-21_0_8_line_69 |  | 65 | 67 | 0.0030564 | 0.125 | 0.08 | 261 | 0 | 0.364 | 1 | 4 | cs | TRUE
70 | LV_1323-21_0_8_line_70 |  | 66 | 68 | 0.020288 | 0.125 | 0.08 | 261 | 0 | 0.364 | 1 | 4 | cs | TRUE
71 | LV_1323-21_0_8_line_71 |  | 67 | 69 | 0.0047127 | 0.125 | 0.08 | 261 | 0 | 0.364 | 1 | 4 | cs | TRUE
72 | LV_1323-21_0_8_line_72 |  | 68 | 70 | 0.017772 | 0.125 | 0.08 | 261 | 0 | 0.364 | 1 | 4 | cs | TRUE
73 | LV_1323-21_0_8_line_73 |  | 69 | 71 | 0.01672 | 0.125 | 0.08 | 261 | 0 | 0.364 | 1 | 4 | cs | TRUE
74 | LV_1323-21_0_8_line_74 |  | 70 | 72 | 0.023017 | 0.125 | 0.08 | 261 | 0 | 0.364 | 1 | 4 | cs | TRUE
75 | LV_1323-21_0_8_line_75 |  | 73 | 74 | 0.020409 | 0.125 | 0.08 | 261 | 0 | 0.364 | 1 | 4 | cs | TRUE
76 | LV_1323-21_0_8_line_76 |  | 74 | 75 | 0.025445 | 0.125 | 0.08 | 261 | 0 | 0.364 | 1 | 4 | cs | TRUE
77 | LV_1323-21_0_8_line_77 |  | 75 | 76 | 0.019887 | 0.125 | 0.08 | 261 | 0 | 0.364 | 1 | 4 | cs | TRUE
78 | LV_1323-21_0_8_line_78 |  | 76 | 77 | 0.022863 | 0.125 | 0.08 | 261 | 0 | 0.364 | 1 | 4 | cs | TRUE
79 | LV_1323-21_0_8_line_79 |  | 79 | 80 | 0.0084474 | 0.125 | 0.08 | 261 | 0 | 0.364 | 1 | 1 | cs | TRUE
80 | LV_1323-21_0_8_line_80 |  | 80 | 83 | 0.0040226 | 0.125 | 0.08 | 261 | 0 | 0.364 | 1 | 1 | cs | TRUE
81 | LV_1323-21_0_8_line_81 |  | 81 | 82 | 0.0034682 | 0.125 | 0.08 | 261 | 0 | 0.364 | 1 | 1 | cs | TRUE
82 | LV_1323-21_0_8_line_82 |  | 81 | 83 | 0.0064945 | 0.125 | 0.08 | 261 | 0 | 0.364 | 1 | 1 | cs | TRUE
83 | LV_1323-21_0_8_line_83 |  | 82 | 84 | 0.0052967 | 0.125 | 0.08 | 261 | 0 | 0.364 | 1 | 1 | cs | TRUE

## trafo
| name | std_type | hv_bus | lv_bus | sn_mva | vn_hv_kv | vn_lv_kv | vk_percent | vkr_percent | pfe_kw | i0_percent | shift_degree | tap_side | tap_neutral | tap_min | tap_max | tap_step_percent | tap_step_degree | tap_pos | tap_phase_shifter | parallel | df | in_service
0 | LV_1323-21_0_8_trafo_30 | 0.63 MVA 20/0.4 kV | 85 | 38 | 0.63 | 20 | 0.4 | 6 | 1.206 | 1.65 | 0.2619 | 150 | hv | 0 | -2 | 2 | 2.5 | 0 | 0 | FALSE | 1 | 1 | TRUE

## line_geodata
| x0 | y0 | x1 | y1 | x2 | y2 | x3 | y3 | x4 | y4 | x5 | y5
0 | 2696596.6929 | 1228412.1161 | 2696596.905 | 1228412.0271
1 | 2696596.6929 | 1228412.1161 | 2696585.907 | 1228416.6422 | 2696575.3332 | 1228428.8905 | 2696570.1973 | 1228431.9034
2 | 2696596.905 | 1228412.0271 | 2696600.3173 | 1228410.5952
3 | 2696561.7505 | 1228436.1662 | 2696564.1012 | 1228435.4796 | 2696570.1973 | 1228431.9034
4 | 2696600.3173 | 1228410.5952 | 2696615.4529 | 1228404.2439
5 | 2696543.044 | 1228438.247 | 2696549.352 | 1228439.7877 | 2696561.7505 | 1228436.1662
6 | 2696545.3965 | 1228512.0868 | 2696543.044 | 1228438.247
7 | 2696545.3965 | 1228512.0868 | 2696543.0623 | 1228512.7279
8 | 2696543.044 | 1228438.247 | 2696533.3569 | 1228435.8809
9 | 2696505.8327 | 1228522.9524 | 2696543.0623 | 1228512.7279
10 | 2696615.4529 | 1228404.2439 | 2696604.929 | 1228362.6256
11 | 2696668.2696 | 1228502.2981 | 2696738.3462 | 1228467.501
12 | 2696668.2696 | 1228502.2981 | 2696651.7016 | 1228515.3953
13 | 2696763.2903 | 1228464.9538 | 2696738.3462 | 1228467.501
14 | 2696651.7016 | 1228515.3953 | 2696648.3568 | 1228518.0394
15 | 2696505.8327 | 1228522.9524 | 2696498.4718 | 1228524.974
16 | 2696498.4718 | 1228524.974 | 2696488.986 | 1228527.5791
17 | 2696775.1435 | 1228583.9264 | 2696747.0402 | 1228597.0555
18 | 2696775.1435 | 1228583.9264 | 2696787.1935 | 1228578.297 | 2696790.8736 | 1228572.4193 | 2696787.7731 | 1228560.8494 | 2696790.2374 | 1228549.1255 | 2696790.2374 | 1228549.1255
19 | 2696775.1435 | 1228583.9264 | 2696779.894 | 1228606.9687
20 | 2696726.0104 | 1228607.7629 | 2696740.8264 | 1228599.9585 | 2696747.0402 | 1228597.0555
21 | 2696797.7407 | 1228545.8396 | 2696790.2374 | 1228549.1255
22 | 2696726.0104 | 1228607.7629 | 2696699.0251 | 1228621.9777
23 | 2696726.0104 | 1228607.7629 | 2696743.5465 | 1228623.1718
24 | 2696797.7407 | 1228545.8396 | 2696802.9916 | 1228543.5401 | 2696803.752 | 1228543.3838
25 | 2696699.0251 | 1228621.9777 | 2696698.8055 | 1228622.0933
26 | 2696806.6581 | 1228542.7866 | 2696803.752 | 1228543.3838
27 | 2696698.8055 | 1228622.0933 | 2696696.5774 | 1228623.267
28 | 2696806.6581 | 1228542.7866 | 2696820.5701 | 1228539.9277
29 | 2696693.1593 | 1228633.0741 | 2696691.8505 | 1228628.7497 | 2696696.5774 | 1228623.267 | 2696696.5774 | 1228623.267
30 | 2696820.5701 | 1228539.9277 | 2696828.7386 | 1228538.249
31 | 2696832.5636 | 1228537.463 | 2696828.7386 | 1228538.249
32 | 2696832.5636 | 1228537.463 | 2696846.7768 | 1228534.5422
33 | 2696846.7768 | 1228534.5422 | 2696855.6034 | 1228532.7283
34 | 2696846.7768 | 1228534.5422 | 2696839.0372 | 1228488.4203
35 | 2696839.0372 | 1228488.4203 | 2696783.8264 | 1228460.2125
36 | 2696783.8264 | 1228460.2125 | 2696777.9612 | 1228462.0518 | 2696766.0585 | 1228464.6711 | 2696763.2903 | 1228464.9538
37 | 2696639.0272 | 1228525.5352 | 2696643.9036 | 1228521.5598 | 2696648.3568 | 1228518.0394
38 | 2696625.2641 | 1228536.755 | 2696639.0272 | 1228525.5352
39 | 2696625.2641 | 1228536.755 | 2696623.6438 | 1228538.076 | 2696618.5186 | 1228543.2329
40 | 2696615.0254 | 1228546.7478 | 2696618.5186 | 1228543.2329
41 | 2696615.0254 | 1228546.7478 | 2696613.8671 | 1228547.9132 | 2696604.3597 | 1228558.9112 | 2696602.0195 | 1228561.4256
42 | 2696586.9002 | 1228575.6345 | 2696593.5231 | 1228570.5547 | 2696602.0195 | 1228561.4256
43 | 2696553.4252 | 1228555.1427 | 2696550.3112 | 1228557.0815
44 | 2696550.3112 | 1228557.0815 | 2696529.2587 | 1228570.1891 | 2696520.2894 | 1228575.737
45 | 2696487.7646 | 1228605.4303 | 2696504.4028 | 1228585.5636 | 2696520.2894 | 1228575.737
46 | 2696487.7646 | 1228605.4303 | 2696481.6351 | 1228588.552 | 2696463.262 | 1228588.7764
47 | 2696487.7646 | 1228605.4303 | 2696479.7961 | 1228610.6995
48 | 2696461.5506 | 1228571.892 | 2696459.4576 | 1228576.1834 | 2696459.7687 | 1228580.3582 | 2696463.1309 | 1228583.3148 | 2696463.262 | 1228588.7764
49 | 2696469.9171 | 1228619.0838 | 2696474.0603 | 1228614.4923 | 2696479.7961 | 1228610.6995
50 | 2696461.5506 | 1228571.892 | 2696468.4127 | 1228570.6503
51 | 2696461.5506 | 1228571.892 | 2696446.9037 | 1228572.7218
52 | 2696460.3973 | 1228631.2414 | 2696464.0824 | 1228625.5496 | 2696469.9171 | 1228619.0838
53 | 2696441.8567 | 1228533.4784 | 2696480.716 | 1228529.8503 | 2696488.986 | 1228527.5791
54 | 2696441.8567 | 1228533.4784 | 2696445.3136 | 1228560.3576
55 | 2696445.3342 | 1228560.5178 | 2696445.3136 | 1228560.3576
56 | 2696445.3342 | 1228560.5178 | 2696446.9037 | 1228572.7218
57 | 2696560.0423 | 1228757.0672 | 2696566.4459 | 1228749.2683
58 | 2696566.4459 | 1228749.2683 | 2696577.7697 | 1228735.4773
59 | 2696581.2622 | 1228731.224 | 2696577.7697 | 1228735.4773
60 | 2696595.428 | 1228714.9789 | 2696585.0616 | 1228726.5967 | 2696581.2622 | 1228731.224
61 | 2696595.428 | 1228714.9789 | 2696603.4472 | 1228705.9915 | 2696611.0117 | 1228698.3582
62 | 2696611.0117 | 1228698.3582 | 2696622.685 | 1228686.5788 | 2696622.718 | 1228686.5492
63 | 2696586.9002 | 1228575.6345 | 2696578.8585 | 1228581.8025 | 2696564.5861 | 1228591.6796
64 | 2696547.9394 | 1228602.1069 | 2696558.0576 | 1228596.1975 | 2696564.5861 | 1228591.6796
65 | 2696538.8677 | 1228607.3175 | 2696541.3868 | 1228605.9339 | 2696547.9394 | 1228602.1069
66 | 2696538.8677 | 1228607.3175 | 2696527.4053 | 1228613.6131
67 | 2696501.0894 | 1228627.9033 | 2696505.9125 | 1228625.3493
68 | 2696501.0894 | 1228627.9033 | 2696489.2011 | 1228634.1986
69 | 2696505.9125 | 1228625.3493 | 2696508.6136 | 1228623.9189
70 | 2696489.2011 | 1228634.1986 | 2696471.272 | 1228643.6928
71 | 2696512.7506 | 1228621.6621 | 2696509.3947 | 1228623.5053 | 2696508.6136 | 1228623.9189
72 | 2696455.5011 | 1228651.885 | 2696463.3104 | 1228647.9088 | 2696471.272 | 1228643.6928
73 | 2696512.7506 | 1228621.6621 | 2696527.4053 | 1228613.6131
74 | 2696455.5011 | 1228651.885 | 2696453.4216 | 1228646.0026 | 2696453.5813 | 1228641.7688 | 2696460.3973 | 1228631.2414
75 | 2696693.1593 | 1228633.0741 | 2696676.374 | 1228643.7868 | 2696675.9703 | 1228644.0759
76 | 2696675.9703 | 1228644.0759 | 2696657.6119 | 1228657.225 | 2696655.3332 | 1228658.9585
77 | 2696639.7654 | 1228671.3137 | 2696643.6165 | 1228667.8719 | 2696655.3332 | 1228658.9585
78 | 2696639.7654 | 1228671.3137 | 2696622.718 | 1228686.5492
79 | 2696476.7251 | 1228569.1461 | 2696468.4127 | 1228570.6503
80 | 2696476.7251 | 1228569.1461 | 2696480.3845 | 1228568.4839 | 2696480.6226 | 1228568.2953
81 | 2696485.7131 | 1228564.2622 | 2696488.4315 | 1228562.1085
82 | 2696485.7131 | 1228564.2622 | 2696480.6226 | 1228568.2953
83 | 2696492.5831 | 1228558.8192 | 2696488.4315 | 1228562.1085

## bus_geodata
| x | y | coords
0 | 2696596.6929 | 1228412.1161
1 | 2696596.905 | 1228412.0271
2 | 2696570.1973 | 1228431.9034
3 | 2696600.3173 | 1228410.5952
4 | 2696561.7505 | 1228436.1662
5 | 2696545.3965 | 1228512.0868
6 | 2696543.044 | 1228438.247
7 | 2696543.0623 | 1228512.7279
8 | 2696615.4529 | 1228404.2439
9 | 2696604.929 | 1228362.6256
10 | 2696668.2696 | 1228502.2981
11 | 2696738.3462 | 1228467.501
12 | 2696651.7016 | 1228515.3953
13 | 2696533.3569 | 1228435.8809
14 | 2696505.8327 | 1228522.9524
15 | 2696498.4718 | 1228524.974
16 | 2696775.1435 | 1228583.9264
17 | 2696747.0402 | 1228597.0555
18 | 2696790.2374 | 1228549.1255
19 | 2696779.894 | 1228606.9687
20 | 2696726.0104 | 1228607.7629
21 | 2696797.7407 | 1228545.8396
22 | 2696699.0251 | 1228621.9777
23 | 2696743.5465 | 1228623.1718
24 | 2696803.752 | 1228543.3838
25 | 2696698.8055 | 1228622.0933
26 | 2696806.6581 | 1228542.7866
27 | 2696696.5774 | 1228623.267
28 | 2696820.5701 | 1228539.9277
29 | 2696828.7386 | 1228538.249
30 | 2696832.5636 | 1228537.463
31 | 2696846.7768 | 1228534.5422
32 | 2696855.6034 | 1228532.7283
33 | 2696839.0372 | 1228488.4203
34 | 2696783.8264 | 1228460.2125
35 | 2696648.3568 | 1228518.0394
36 | 2696639.0272 | 1228525.5352
37 | 2696625.2641 | 1228536.755
38 | 2696618.5186 | 1228543.2329
39 | 2696615.0254 | 1228546.7478
40 | 2696763.2903 | 1228464.9538
41 | 2696602.0195 | 1228561.4256
42 | 2696553.4252 | 1228555.1427
43 | 2696550.3112 | 1228557.0815
44 | 2696520.2894 | 1228575.737
45 | 2696487.7646 | 1228605.4303
46 | 2696463.262 | 1228588.7764
47 | 2696479.7961 | 1228610.6995
48 | 2696461.5506 | 1228571.892
49 | 2696469.9171 | 1228619.0838
50 | 2696488.986 | 1228527.5791
51 | 2696441.8567 | 1228533.4784
52 | 2696445.3136 | 1228560.3576
53 | 2696445.3342 | 1228560.5178
54 | 2696560.0423 | 1228757.0672
55 | 2696566.4459 | 1228749.2683
56 | 2696577.7697 | 1228735.4773
57 | 2696581.2622 | 1228731.224
58 | 2696595.428 | 1228714.9789
59 | 2696611.0117 | 1228698.3582
60 | 2696586.9002 | 1228575.6345
61 | 2696564.5861 | 1228591.6796
62 | 2696547.9394 | 1228602.1069
63 | 2696538.8677 | 1228607.3175
64 | 2696501.0894 | 1228627.9033
65 | 2696505.9125 | 1228625.3493
66 | 2696489.2011 | 1228634.1986
67 | 2696508.6136 | 1228623.9189
68 | 2696471.272 | 1228643.6928
69 | 2696512.7506 | 1228621.6621
70 | 2696455.5011 | 1228651.885
71 | 2696527.4053 | 1228613.6131
72 | 2696460.3973 | 1228631.2414
73 | 2696693.1593 | 1228633.0741
74 | 2696675.9703 | 1228644.0759
75 | 2696655.3332 | 1228658.9585
76 | 2696639.7654 | 1228671.3137
77 | 2696622.718 | 1228686.5492
78 | 2696446.9037 | 1228572.7218
79 | 2696468.4127 | 1228570.6503
80 | 2696476.7251 | 1228569.1461
81 | 2696485.7131 | 1228564.2622
82 | 2696488.4315 | 1228562.1085
83 | 2696480.6226 | 1228568.2953
84 | 2696492.5831 | 1228558.8192
85 | 2696455.5011 | 1228651.885

## line_std_types
| c_nf_per_km | r_ohm_per_km | x_ohm_per_km | max_i_ka | type | q_mm2 | alpha | voltage_rating
NAYY 4x50 SE | 210 | 0.642 | 0.083 | 0.142 | cs | 50 | 0.00403 | LV
NAYY 4x120 SE | 264 | 0.225 | 0.08 | 0.242 | cs | 120 | 0.00403 | LV
NAYY 4x150 SE | 261 | 0.208 | 0.08 | 0.27 | cs | 150 | 0.00403 | LV
NA2XS2Y 1x95 RM/25 12/20 kV | 216 | 0.313 | 0.132 | 0.252 | cs | 95 | 0.00403 | MV
NA2XS2Y 1x185 RM/25 12/20 kV | 273 | 0.161 | 0.117 | 0.362 | cs | 185 | 0.00403 | MV
NA2XS2Y 1x240 RM/25 12/20 kV | 304 | 0.122 | 0.112 | 0.421 | cs | 240 | 0.00403 | MV
NA2XS2Y 1x95 RM/25 6/10 kV | 315 | 0.313 | 0.123 | 0.249 | cs | 95 | 0.00403 | MV
NA2XS2Y 1x185 RM/25 6/10 kV | 406 | 0.161 | 0.11 | 0.358 | cs | 185 | 0.00403 | MV
NA2XS2Y 1x240 RM/25 6/10 kV | 456 | 0.122 | 0.105 | 0.416 | cs | 240 | 0.00403 | MV
NA2XS2Y 1x150 RM/25 12/20 kV | 250 | 0.206 | 0.116 | 0.319 | cs | 150 | 0.00403 | MV
NA2XS2Y 1x120 RM/25 12/20 kV | 230 | 0.253 | 0.119 | 0.283 | cs | 120 | 0.00403 | MV
NA2XS2Y 1x70 RM/25 12/20 kV | 190 | 0.443 | 0.132 | 0.22 | cs | 70 | 0.00403 | MV
NA2XS2Y 1x150 RM/25 6/10 kV | 360 | 0.206 | 0.11 | 0.315 | cs | 150 | 0.00403 | MV
NA2XS2Y 1x120 RM/25 6/10 kV | 340 | 0.253 | 0.113 | 0.28 | cs | 120 | 0.00403 | MV
NA2XS2Y 1x70 RM/25 6/10 kV | 280 | 0.443 | 0.123 | 0.217 | cs | 70 | 0.00403 | MV
N2XS(FL)2Y 1x120 RM/35 64/110 kV | 112 | 0.153 | 0.166 | 0.366 | cs | 120 | 0.00393 | HV
N2XS(FL)2Y 1x185 RM/35 64/110 kV | 125 | 0.099 | 0.156 | 0.457 | cs | 185 | 0.00393 | HV
N2XS(FL)2Y 1x240 RM/35 64/110 kV | 135 | 0.075 | 0.149 | 0.526 | cs | 240 | 0.00393 | HV
N2XS(FL)2Y 1x300 RM/35 64/110 kV | 144 | 0.06 | 0.144 | 0.588 | cs | 300 | 0.00393 | HV
15-AL1/3-ST1A 0.4 | 11 | 1.8769 | 0.35 | 0.105 | ol | 16 | 0.00403 | LV
24-AL1/4-ST1A 0.4 | 11.25 | 1.2012 | 0.335 | 0.14 | ol | 24 | 0.00403 | LV
48-AL1/8-ST1A 0.4 | 12.2 | 0.5939 | 0.3 | 0.21 | ol | 48 | 0.00403 | LV
94-AL1/15-ST1A 0.4 | 13.2 | 0.306 | 0.29 | 0.35 | ol | 94 | 0.00403 | LV
34-AL1/6-ST1A 10.0 | 9.7 | 0.8342 | 0.36 | 0.17 | ol | 34 | 0.00403 | MV
48-AL1/8-ST1A 10.0 | 10.1 | 0.5939 | 0.35 | 0.21 | ol | 48 | 0.00403 | MV
70-AL1/11-ST1A 10.0 | 10.4 | 0.4132 | 0.339 | 0.29 | ol | 70 | 0.00403 | MV
94-AL1/15-ST1A 10.0 | 10.75 | 0.306 | 0.33 | 0.35 | ol | 94 | 0.00403 | MV
122-AL1/20-ST1A 10.0 | 11.1 | 0.2376 | 0.323 | 0.41 | ol | 122 | 0.00403 | MV
149-AL1/24-ST1A 10.0 | 11.25 | 0.194 | 0.315 | 0.47 | ol | 149 | 0.00403 | MV
34-AL1/6-ST1A 20.0 | 9.15 | 0.8342 | 0.382 | 0.17 | ol | 34 | 0.00403 | MV
48-AL1/8-ST1A 20.0 | 9.5 | 0.5939 | 0.372 | 0.21 | ol | 48 | 0.00403 | MV
70-AL1/11-ST1A 20.0 | 9.7 | 0.4132 | 0.36 | 0.29 | ol | 70 | 0.00403 | MV
94-AL1/15-ST1A 20.0 | 10 | 0.306 | 0.35 | 0.35 | ol | 94 | 0.00403 | MV
122-AL1/20-ST1A 20.0 | 10.3 | 0.2376 | 0.344 | 0.41 | ol | 122 | 0.00403 | MV
149-AL1/24-ST1A 20.0 | 10.5 | 0.194 | 0.337 | 0.47 | ol | 149 | 0.00403 | MV
184-AL1/30-ST1A 20.0 | 10.75 | 0.1571 | 0.33 | 0.535 | ol | 184 | 0.00403 | MV
243-AL1/39-ST1A 20.0 | 11 | 0.1188 | 0.32 | 0.645 | ol | 243 | 0.00403 | MV
48-AL1/8-ST1A 110.0 | 8 | 0.5939 | 0.46 | 0.21 | ol | 48 | 0.00403 | HV
70-AL1/11-ST1A 110.0 | 8.4 | 0.4132 | 0.45 | 0.29 | ol | 70 | 0.00403 | HV
94-AL1/15-ST1A 110.0 | 8.65 | 0.306 | 0.44 | 0.35 | ol | 94 | 0.00403 | HV
122-AL1/20-ST1A 110.0 | 8.5 | 0.2376 | 0.43 | 0.41 | ol | 122 | 0.00403 | HV
149-AL1/24-ST1A 110.0 | 8.75 | 0.194 | 0.41 | 0.47 | ol | 149 | 0.00403 | HV
184-AL1/30-ST1A 110.0 | 8.8 | 0.1571 | 0.4 | 0.535 | ol | 184 | 0.00403 | HV
243-AL1/39-ST1A 110.0 | 9 | 0.1188 | 0.39 | 0.645 | ol | 243 | 0.00403 | HV
305-AL1/39-ST1A 110.0 | 9.2 | 0.0949 | 0.38 | 0.74 | ol | 305 | 0.00403 | HV
490-AL1/64-ST1A 110.0 | 9.75 | 0.059 | 0.37 | 0.96 | ol | 490 | 0.00403 | HV
679-AL1/86-ST1A 110.0 | 9.95 | 0.042 | 0.36 | 1.15 | ol | 679 | 0.00403 | HV
490-AL1/64-ST1A 220.0 | 10 | 0.059 | 0.285 | 0.96 | ol | 490 | 0.00403 | HV
679-AL1/86-ST1A 220.0 | 11.7 | 0.042 | 0.275 | 1.15 | ol | 679 | 0.00403 | HV
490-AL1/64-ST1A 380.0 | 11 | 0.059 | 0.253 | 0.96 | ol | 490 | 0.00403 | HV
679-AL1/86-ST1A 380.0 | 14.6 | 0.042 | 0.25 | 1.15 | ol | 679 | 0.00403 | HV

## trafo_std_types
| i0_percent | pfe_kw | vkr_percent | sn_mva | vn_lv_kv | vn_hv_kv | vk_percent | shift_degree | vector_group | tap_side | tap_neutral | tap_min | tap_max | tap_step_degree | tap_step_percent | tap_phase_shifter
160 MVA 380/110 kV | 0.06 | 60 | 0.25 | 160 | 110 | 380 | 12.2 | 0 | Yy0 | hv | 0 | -9 | 9 | 0 | 1.5 | FALSE
100 MVA 220/110 kV | 0.06 | 55 | 0.26 | 100 | 110 | 220 | 12 | 0 | Yy0 | hv | 0 | -9 | 9 | 0 | 1.5 | FALSE
63 MVA 110/20 kV | 0.04 | 22 | 0.32 | 63 | 20 | 110 | 18 | 150 | YNd5 | hv | 0 | -9 | 9 | 0 | 1.5 | FALSE
40 MVA 110/20 kV | 0.05 | 18 | 0.34 | 40 | 20 | 110 | 16.2 | 150 | YNd5 | hv | 0 | -9 | 9 | 0 | 1.5 | FALSE
25 MVA 110/20 kV | 0.07 | 14 | 0.41 | 25 | 20 | 110 | 12 | 150 | YNd5 | hv | 0 | -9 | 9 | 0 | 1.5 | FALSE
63 MVA 110/10 kV | 0.04 | 22 | 0.32 | 63 | 10 | 110 | 18 | 150 | YNd5 | hv | 0 | -9 | 9 | 0 | 1.5 | FALSE
40 MVA 110/10 kV | 0.05 | 18 | 0.34 | 40 | 10 | 110 | 16.2 | 150 | YNd5 | hv | 0 | -9 | 9 | 0 | 1.5 | FALSE
25 MVA 110/10 kV | 0.07 | 14 | 0.41 | 25 | 10 | 110 | 12 | 150 | YNd5 | hv | 0 | -9 | 9 | 0 | 1.5 | FALSE
0.25 MVA 20/0.4 kV | 0.32 | 0.8 | 1.44 | 0.25 | 0.4 | 20 | 6 | 150 | Yzn5 | hv | 0 | -2 | 2 | 0 | 2.5 | FALSE
0.4 MVA 20/0.4 kV | 0.3375 | 1.35 | 1.425 | 0.4 | 0.4 | 20 | 6 | 150 | Dyn5 | hv | 0 | -2 | 2 | 0 | 2.5 | FALSE
0.63 MVA 20/0.4 kV | 0.2619 | 1.65 | 1.206 | 0.63 | 0.4 | 20 | 6 | 150 | Dyn5 | hv | 0 | -2 | 2 | 0 | 2.5 | FALSE
0.25 MVA 10/0.4 kV | 0.24 | 0.6 | 1.2 | 0.25 | 0.4 | 10 | 4 | 150 | Dyn5 | hv | 0 | -2 | 2 | 0 | 2.5 | FALSE
0.4 MVA 10/0.4 kV | 0.2375 | 0.95 | 1.325 | 0.4 | 0.4 | 10 | 4 | 150 | Dyn5 | hv | 0 | -2 | 2 | 0 | 2.5 | FALSE
0.63 MVA 10/0.4 kV | 0.1873 | 1.18 | 1.0794 | 0.63 | 0.4 | 10 | 4 | 150 | Dyn5 | hv | 0 | -2 | 2 | 0 | 2.5 | FALSE

## trafo3w_std_types
| sn_hv_mva | sn_mv_mva | sn_lv_mva | vn_hv_kv | vn_mv_kv | vn_lv_kv | vk_hv_percent | vk_mv_percent | vk_lv_percent | vkr_hv_percent | vkr_mv_percent | vkr_lv_percent | pfe_kw | i0_percent | shift_mv_degree | shift_lv_degree | vector_group | tap_side | tap_neutral | tap_min | tap_max | tap_step_percent
63/25/38 MVA 110/20/10 kV | 63 | 25 | 38 | 110 | 20 | 10 | 10.4 | 10.4 | 10.4 | 0.28 | 0.32 | 0.35 | 35 | 0.89 | 0 | 0 | YN0yn0yn0 | hv | 0 | -10 | 10 | 1.2
63/25/38 MVA 110/10/10 kV | 63 | 25 | 38 | 110 | 10 | 10 | 10.4 | 10.4 | 10.4 | 0.28 | 0.32 | 0.35 | 35 | 0.89 | 0 | 0 | YN0yn0yn0 | hv | 0 | -10 | 10 | 1.2

## fuse_std_types
| fuse_type | i_rated_a | t_avg | t_min | t_total | x_avg | x_min | x_total
HV 100A | HV 100A | 100 | 0 | [10.0, 3.64, 0.854, 0.281, 0.1, 0.0531, 0.022, 0.01] | [10.0, 4.267, 1.21, 0.403, 0.1, 0.058, 0.022, 0.01] | 0 | [300.0, 350.0, 450.0, 550.0, 700.0, 850.0, 1200.0, 1752.0] | [600.0, 700.0, 900.0, 1150.0, 1665.0, 2000.0, 3000.0, 4313.0]
HV 10A | HV 10A | 10 | 0 | [10.0, 1675.0, 0.344, 0.156, 0.1, 0.0417, 0.0171, 0.01] | [10.0, 1.3, 0.3, 0.155, 0.1, 0.0555, 0.023, 0.01] | 0 | [30.0, 32.0, 35.0, 37.0, 39.0, 50.0, 70.0, 88.0] | [60.0, 70.0, 80.0, 87.0, 94.0, 110.0, 150.0, 216.0]
HV 125A | HV 125A | 125 | 0 | [10.0, 1.82, 0.344, 0.1, 0.0467, 0.0269, 0.01] | [10.0, 2.478, 0.426, 0.1, 0.0427, 0.0211, 0.01] | 0 | [375.0, 500.0, 700.0, 925.0, 1200.0, 1500.0, 2341.0] | [750.0, 1000.0, 1500.0, 2200.0, 3000.0, 4000.0, 5765.0]
HV 160A | HV 160A | 160 | 0 | [10.0, 4.15, 1.03, 0.198, 0.1, 0.051, 0.0172, 0.01] | [10.0, 2.3, 0.734, 0.274, 0.1, 0.046, 0.0177, 0.01] | 0 | [480.0, 550.0, 700.0, 1000.0, 1260.0, 1600.0, 2500.0, 3227.0] | [960.0, 1300.0, 1700.0, 2200.0, 2996.0, 4000.0, 6000.0, 7946.0]
HV 16A | HV 16A | 16 | 0 | [10.0, 0.352, 0.164, 0.1, 0.0649, 0.0342, 0.01] | [10.0, 2.34, 0.722, 0.181, 0.1, 0.055, 0.0296, 0.01] | 0 | [48.0, 60.0, 65.0, 71.0, 80.0, 100.0, 162.0] | [96.0, 110.0, 125.0, 150.0, 168.0, 200.0, 250.0, 398.0]
HV 200A | HV 200A | 200 | 0 | [10.0, 4.267, 1.21, 0.403, 0.1, 0.058, 0.022, 0.01] | [10.0, 3.73, 1.654, 0.328, 0.1, 0.0531, 0.019, 0.01] | 0 | [600.0, 700.0, 900.0, 1150.0, 1665.0, 2000.0, 3000.0, 4313.0] | [1200.0, 1500.0, 1800.0, 2700.0, 3960.0, 5000.0, 7500.0, 10620.0]
HV 20A | HV 20A | 20 | 0 | [10.0, 1.3, 0.3, 0.155, 0.1, 0.0555, 0.023, 0.01] | [10.0, 1.3, 0.161, 0.1, 0.0611, 0.0399, 0.0141, 0.01] | 0 | [60.0, 70.0, 80.0, 87.0, 94.0, 110.0, 150.0, 216.0] | [120.0, 150.0, 200.0, 223.0, 260.0, 300.0, 450.0, 532.0]
HV 25A | HV 25A | 25 | 0 | [10.0, 2.512, 0.833, 0.299, 0.1, 0.0372, 0.0223, 0.01] | [10.0, 3.125, 0.597, 0.198, 0.1, 0.0378, 0.022, 0.01] | 0 | [75.0, 82.0, 90.0, 100.0, 124.0, 170.0, 200.0, 289.0] | [150.0, 170.0, 210.0, 250.0, 294.0, 400.0, 500.0, 711.0]
HV 31.5A | HV 31.5A | 31.5 | 0 | [10.0, 2.34, 0.722, 0.181, 0.1, 0.055, 0.0296, 0.01] | [10.0, 2.84, 0.368, 0.164, 0.1, 0.0621, 0.0378, 0.0195, 0.01] | 0 | [95.0, 110.0, 125.0, 150.0, 165.0, 200.0, 250.0, 390.0] | [189.0, 220.0, 300.0, 350.0, 393.0, 450.0, 530.0, 700.0, 960.0]
HV 40A | HV 40A | 40 | 0 | [10.0, 1.3, 0.161, 0.1, 0.0611, 0.0399, 0.0141, 0.01] | [10.0, 2.05, 0.369, 0.198, 0.1, 0.051, 0.0298, 0.01] | 0 | [120.0, 150.0, 200.0, 223.0, 260.0, 300.0, 450.0, 532.0] | [240.0, 300.0, 400.0, 450.0, 530.0, 650.0, 800.0, 1311.0]
HV 50A | HV 50A | 50 | 0 | [10.0, 3.215, 0.597, 0.198, 0.1, 0.0378, 0.022, 0.01] | [10.0, 3.64, 0.854, 0.281, 0.1, 0.0531, 0.022, 0.01] | 0 | [150.0, 170.0, 210.0, 250.0, 294.0, 400.0, 500.0, 711.0] | [300.0, 350.0, 450.0, 550.0, 700.0, 850.0, 1200.0, 1752.0]
HV 6.3A | HV 6.3A | 6.3 | 0 | [10.0, 1.39, 0.344, 0.168, 0.1, 0.056, 0.0263, 0.01] | [10.0, 1.711, 0.516, 0.198, 0.1, 0.0634, 0.0303, 0.01] | 0 | [19.0, 19.5, 20.4, 20.8, 22.0, 25.0, 32.0, 48.0] | [38.0, 40.0, 43.0, 48.0, 53.0, 60.0, 75.0, 118.0]
HV 63A | HV 63A | 63 | 0 | [10.0, 2.84, 0.368, 0.164, 0.1, 0.0621, 0.0378, 0.0195, 0.01] | [10.0, 1.82, 0.344, 0.1, 0.0467, 0.0269, 0.01] | 0 | [189.0, 220.0, 300.0, 350.0, 393.0, 450.0, 530.0, 700.0, 961.0] | [378.0, 500.0, 700.0, 934.0, 1200.0, 1500.0, 2366.0]
HV 80A | HV 80A | 80 | 0 | [10.0, 2.05, 0.369, 0.198, 0.1, 0.051, 0.0298, 0.01] | [10.0, 4.15, 1.03, 0.198, 0.1, 0.051, 0.0172, 0.01] | 0 | [240.0, 300.0, 400.0, 450.0, 530.0, 650.0, 800.0, 1311.0] | [480.0, 550.0, 700.0, 1000.0, 1260.0, 1600.0, 2500.0, 3227.0]
Siemens NH-1-100 | Siemens NH-1-100 | 100 | [5400.0, 2000.0, 400.0, 20.0, 1.0, 0.2, 0.012, 0.004] | 0 | 0 | [150.0, 190.0, 250.0, 430.0, 900.0, 1250.0, 2700.0, 3600.0] | 0 | 0
Siemens NH-1-125 | Siemens NH-1-125 | 125 | [4800.0, 120.0, 7.0, 0.1, 0.004] | 0 | 0 | [180.0, 400.0, 740.0, 2000.0, 4250.0] | 0 | 0
Siemens NH-1-16 | Siemens NH-1-16 | 16 | [4000.0, 400.0, 2.0, 0.1, 0.04, 0.01] | 0 | 0 | [26.0, 35.0, 75.0, 150.0, 200.0, 300.0] | 0 | 0
Siemens NH-1-160 | Siemens NH-1-160 | 160 | [4800.0, 120.0, 7.0, 0.1, 0.004] | 0 | 0 | [210.0, 500.0, 900.0, 2300.0, 5000.0] | 0 | 0
Siemens NH-1-25 | Siemens NH-1-25 | 25 | [4000.0, 1000.0, 10.0, 0.2, 0.02, 0.01] | 0 | 0 | [40.0, 50.0, 100.0, 210.0, 400.0, 500.0] | 0 | 0
Siemens NH-1-50 | Siemens NH-1-50 | 50 | [4000.0, 40.0, 4.0, 1.0, 0.02, 0.01] | 0 | 0 | [86.0, 200.0, 300.0, 400.0, 1000.0, 1280.0] | 0 | 0
Siemens NH-1-63 | Siemens NH-1-63 | 63 | [4000.0, 100.0, 10.0, 2.0, 0.04, 0.01] | 0 | 0 | [100.0, 200.0, 300.0, 400.0, 1000.0, 1500.0] | 0 | 0
Siemens NH-1-80 | Siemens NH-1-80 | 80 | [4800.0, 120.0, 7.0, 0.1, 0.01] | 0 | 0 | [150.58, 250.0, 450.0, 1150.0, 2470.0] | 0 | 0
Siemens NH-2-1000 | Siemens NH-2-1000 | 1000 | [4800.0, 120.0, 7.0, 0.1, 0.004] | 0 | 0 | [1900.0, 3500.0, 8400.0, 24000.0, 52000.0] | 0 | 0
Siemens NH-2-200 | Siemens NH-2-200 | 200 | [4800.0, 120.0, 7.0, 0.1, 0.004] | 0 | 0 | [280.0, 650.0, 1200.0, 3000.0, 7000.0] | 0 | 0
Siemens NH-2-224 | Siemens NH-2-224 | 224 | [4800.0, 120.0, 7.0, 0.2, 0.04, 0.004] | 0 | 0 | [400.0, 750.0, 1453.0, 3025.0, 4315.0, 7600.0] | 0 | 0
Siemens NH-2-250 | Siemens NH-2-250 | 250 | [4800.0, 120.0, 7.0, 0.1, 0.004] | 0 | 0 | [450.0, 800.0, 1650.0, 4000.0, 8500.0] | 0 | 0
Siemens NH-2-315 | Siemens NH-2-315 | 315 | [4800.0, 120.0, 7.0, 0.1, 0.004] | 0 | 0 | [550.0, 920.0, 1900.0, 5000.0, 11000.0] | 0 | 0
Siemens NH-2-355 | Siemens NH-2-355 | 355 | [4800.0, 120.0, 6.0, 0.1, 0.004] | 0 | 0 | [650.0, 1116.27, 2350.0, 5840.0, 12790.0] | 0 | 0
Siemens NH-2-400 | Siemens NH-2-400 | 400 | [4800.0, 120.0, 7.0, 0.1, 0.004] | 0 | 0 | [720.0, 1350.0, 2800.0, 6500.0, 15000.0] | 0 | 0
Siemens NH-2-425 | Siemens NH-2-425 | 425 | [4800.0, 120.0, 7.0, 0.1, 0.004] | 0 | 0 | [850.0, 1500.0, 3050.0, 7500.0, 16500.0] | 0 | 0
Siemens NH-2-630 | Siemens NH-2-630 | 630 | [4800.0, 120.0, 7.0, 0.1, 0.004] | 0 | 0 | [1200.0, 2000.0, 4800.0, 12000.0, 26000.0] | 0 | 0

## res_bus
| vm_pu | va_degree | p_mw | q_mvar
0 | 0.97035 | -0.57276 | 0.010787 | 0.0027035
1 | 0.97034 | -0.57281 | 0.0045176 | 0.0011322
2 | 0.97107 | -0.55841 | 0.0014461 | 0.00036243
3 | 0.97032 | -0.57334 | 0.0019023 | 0.00047676
4 | 0.97129 | -0.55413 | 0.0038005 | 0.00095248
5 | 0.97417 | -0.49737 | 0.014483 | 0.0036298
6 | 0.9718 | -0.54403 | 0.0030695 | 0.00076928
7 | 0.97428 | -0.4952 | 0.0044832 | 0.0011236
8 | 0.97023 | -0.57508 | 0.0012395 | 0.00031065
9 | 0.97005 | -0.57864 | 0.0044803 | 0.0011229
10 | 0.99535 | -0.088033 | 0.023745 | 0.005951
11 | 0.99053 | -0.17974 | 0.012491 | 0.0031306
12 | 0.99676 | -0.06123 | 0.0074162 | 0.0018587
13 | 0.97177 | -0.54459 | 0.003054 | 0.0007654
14 | 0.97619 | -0.45751 | 0.014355 | 0.0035976
15 | 0.97668 | -0.44808 | 0.0023469 | 0.00058819
16 | 0.97777 | -0.42674 | 0.0065031 | 0.0016298
17 | 0.97675 | -0.44689 | 0.0060587 | 0.0015185
18 | 0.97933 | -0.39638 | 0.042082 | 0.010547
19 | 0.97773 | -0.42764 | 0.0021003 | 0.00052638
20 | 0.976 | -0.4616 | 0.011639 | 0.0029171
21 | 0.97969 | -0.3892 | 0.0042307 | 0.0010603
22 | 0.97513 | -0.47868 | 0.017416 | 0.0043649
23 | 0.97595 | -0.46259 | 0.00233 | 0.00058394
24 | 0.97999 | -0.38337 | 0.008458 | 0.0021198
25 | 0.97512 | -0.4788 | 0.0027989 | 0.00070146
26 | 0.98013 | -0.3806 | 0.0035556 | 0.00089112
27 | 0.97506 | -0.47998 | 0.0029152 | 0.00073062
28 | 0.98082 | -0.36713 | 0.0025421 | 0.00063711
29 | 0.98123 | -0.35913 | 0.0025421 | 0.00063711
30 | 0.98143 | -0.35534 | 0.003258 | 0.00081653
31 | 0.98216 | -0.34106 | 0.0027647 | 0.00069291
32 | 0.98214 | -0.34151 | 0.0027634 | 0.00069258
33 | 0.98459 | -0.29403 | 0.0054085 | 0.0013555
34 | 0.98788 | -0.23054 | 0.011543 | 0.0028929
35 | 0.99705 | -0.055689 | 0.019044 | 0.0047728
36 | 0.99793 | -0.039157 | 0.01118 | 0.0028021
37 | 0.99927 | -0.013816 | 0.011848 | 0.0029693
38 | 1 | 0 | -0.55013 | -0.14064
39 | 0.99977 | -0.0043599 | 0.0115 | 0.0028823
40 | 0.98906 | -0.20792 | 0.012555 | 0.0031467
41 | 0.99891 | -0.020653 | 0.017419 | 0.0043656
42 | 0.98825 | -0.22404 | 0.0061486 | 0.001541
43 | 0.98827 | -0.22364 | 0.0039154 | 0.0009813
44 | 0.98859 | -0.21729 | 0.0080296 | 0.0020124
45 | 0.98933 | -0.20291 | 0 | 0
46 | 0.98602 | -0.26648 | 0.0020272 | 0.00050807
47 | 0.99036 | -0.1832 | 0.0021529 | 0.00053957
48 | 0.98434 | -0.29904 | 0 | 0
49 | 0.99179 | -0.15581 | 0.0014453 | 0.00036222
50 | 0.97732 | -0.43551 | 0.002056 | 0.00051527
51 | 0.98051 | -0.37314 | 0 | 0
52 | 0.98233 | -0.33782 | 0.0022657 | 0.00056785
53 | 0.98234 | -0.3376 | 0.0023341 | 0.00058498
54 | 0.97241 | -0.53229 | 0.013551 | 0.0033962
55 | 0.97247 | -0.53103 | 0.0085598 | 0.0021453
56 | 0.97257 | -0.52921 | 0.0048808 | 0.0012232
57 | 0.9726 | -0.52853 | 0.008569 | 0.0021476
58 | 0.97278 | -0.525 | 0.0069962 | 0.0017534
59 | 0.97301 | -0.52053 | 0.0050733 | 0.0012715
60 | 0.99808 | -0.036388 | 0.024623 | 0.0061712
61 | 0.99714 | -0.054241 | 0.0027213 | 0.00068203
62 | 0.99647 | -0.066791 | 0.0031236 | 0.00078285
63 | 0.99613 | -0.073334 | 0.0026326 | 0.00065979
64 | 0.99477 | -0.099092 | 0.0035206 | 0.00088235
65 | 0.99494 | -0.095977 | 0.0016589 | 0.00041576
66 | 0.99438 | -0.10657 | 0.0029513 | 0.00073968
67 | 0.99503 | -0.09421 | 0.0022097 | 0.0005538
68 | 0.9938 | -0.11759 | 0.0020924 | 0.00052441
69 | 0.99518 | -0.091441 | 0.0034693 | 0.0008695
70 | 0.9933 | -0.12709 | 0 | 0
71 | 0.99571 | -0.081368 | 0.0028301 | 0.00070929
72 | 0.99265 | -0.1394 | 0.00146 | 0.00036591
73 | 0.97479 | -0.48533 | 0 | 0
74 | 0.97432 | -0.49461 | 0.019295 | 0.0048359
75 | 0.97385 | -0.50395 | 0.0088106 | 0.0022081
76 | 0.97352 | -0.51045 | 0.0098697 | 0.0024736
77 | 0.97319 | -0.51688 | 0.013571 | 0.0034013
78 | 0.98322 | -0.32059 | 0.0049376 | 0.0012375
79 | 0.98425 | -0.30083 | 0.0024523 | 0.00061461
80 | 0.98415 | -0.30264 | 0.002349 | 0.0005887
81 | 0.98407 | -0.3042 | 0.0025018 | 0.00062701
82 | 0.98406 | -0.30451 | 0.0021915 | 0.00054924
83 | 0.98412 | -0.30333 | 0.0020815 | 0.00052167
84 | 0.98404 | -0.30477 | 0.0027557 | 0.00069063
85 | 0.99998 | 149.9956 | 0 | 0

## res_line
| p_from_mw | q_from_mvar | p_to_mw | q_to_mvar | pl_mw | ql_mvar | i_from_ka | i_to_ka | i_ka | vm_from_pu | va_from_degree | vm_to_pu | va_to_degree | loading_percent
0 | 0.012141 | 0.0030426 | -0.012141 | -0.0030426 | 2.9907e-08 | 1.6299e-08 | 0.018618 | 0.018618 | 0.018618 | 0.97035 | -0.57276 | 0.97034 | -0.57281 | 5.1149
1 | -0.022928 | -0.0057461 | 0.022944 | 0.0057557 | 1.5684e-05 | 9.6196e-06 | 0.03516 | 0.03516 | 0.03516 | 0.97035 | -0.57276 | 0.97107 | -0.55841 | 9.6593
2 | 0.0076235 | 0.0019104 | -0.0076234 | -0.0019103 | 1.8966e-07 | 7.567e-08 | 0.011691 | 0.011691 | 0.011691 | 0.97034 | -0.57281 | 0.97032 | -0.57334 | 3.2117
3 | -0.02439 | -0.0061182 | 0.024395 | 0.0061212 | 4.9853e-06 | 3.0728e-06 | 0.037376 | 0.037376 | 0.037376 | 0.97107 | -0.55841 | 0.97129 | -0.55413 | 10.2681
4 | 0.0057211 | 0.0014336 | -0.0057206 | -0.0014335 | 4.7379e-07 | 1.0049e-07 | 0.0087734 | 0.0087734 | 0.0087734 | 0.97032 | -0.57334 | 0.97023 | -0.57508 | 2.4103
5 | -0.028195 | -0.0070737 | 0.028209 | 0.0070822 | 1.3583e-05 | 8.4525e-06 | 0.043198 | 0.043198 | 0.043198 | 0.97129 | -0.55413 | 0.9718 | -0.54403 | 11.8676
6 | 0.034409 | 0.0086649 | -0.034332 | -0.0086168 | 7.6575e-05 | 4.809e-05 | 0.052574 | 0.052574 | 0.052574 | 0.97417 | -0.49737 | 0.9718 | -0.54403 | 14.4435
7 | -0.048892 | -0.012295 | 0.048897 | 0.012298 | 5.0648e-06 | 3.2113e-06 | 0.074696 | 0.074696 | 0.074696 | 0.97417 | -0.49737 | 0.97428 | -0.4952 | 20.521
8 | 0.0030541 | 0.00076533 | -0.003054 | -0.0007654 | 8.1775e-08 | -7.1209e-08 | 0.0046763 | 0.0046764 | 0.0046764 | 0.9718 | -0.54403 | 0.97177 | -0.54459 | 1.2847
9 | -0.05338 | -0.013421 | 0.053477 | 0.013483 | 9.627e-05 | 6.1131e-05 | 0.081544 | 0.081543 | 0.081544 | 0.97428 | -0.4952 | 0.97619 | -0.45751 | 22.4021
10 | 0.0044811 | 0.0011228 | -0.0044803 | -0.0011229 | 7.6034e-07 | -4.3437e-08 | 0.0068725 | 0.0068726 | 0.0068726 | 0.97023 | -0.57508 | 0.97005 | -0.57864 | 1.8881
11 | 0.26944 | 0.069174 | -0.26825 | -0.068414 | 0.0011936 | 0.00075986 | 0.40339 | 0.4034 | 0.4034 | 0.99535 | -0.088033 | 0.99053 | -0.17974 | 27.7057
12 | -0.29319 | -0.075125 | 0.29357 | 0.075368 | 0.00038139 | 0.00024299 | 0.43889 | 0.43889 | 0.43889 | 0.99535 | -0.088033 | 0.99676 | -0.06123 | 30.1436
13 | 0.25576 | 0.065283 | -0.25541 | -0.065062 | 0.00034776 | 0.00022128 | 0.38463 | 0.38463 | 0.38463 | 0.99053 | -0.17974 | 0.98906 | -0.20792 | 26.417
14 | -0.30098 | -0.077226 | 0.30106 | 0.077278 | 8.0929e-05 | 5.1572e-05 | 0.44996 | 0.44996 | 0.44996 | 0.99676 | -0.06123 | 0.99705 | -0.055689 | 30.904
15 | -0.067831 | -0.01708 | 0.067862 | 0.0171 | 3.062e-05 | 1.9501e-05 | 0.10342 | 0.10342 | 0.10342 | 0.97619 | -0.45751 | 0.97668 | -0.44808 | 28.4133
16 | -0.070209 | -0.017688 | 0.070251 | 0.017715 | 4.2234e-05 | 2.6906e-05 | 0.107 | 0.107 | 0.107 | 0.97668 | -0.44808 | 0.97732 | -0.43551 | 29.3956
17 | 0.14285 | 0.035986 | -0.14271 | -0.0359 | 0.00013752 | 8.6455e-05 | 0.21746 | 0.21746 | 0.21746 | 0.97777 | -0.42674 | 0.97675 | -0.44689 | 14.9354
18 | -0.15145 | -0.038142 | 0.15167 | 0.038281 | 0.00022022 | 0.00013872 | 0.23055 | 0.23055 | 0.23055 | 0.97777 | -0.42674 | 0.97933 | -0.39638 | 15.8346
19 | 0.0021004 | 0.00052615 | -0.0021003 | -0.00052638 | 9.0141e-08 | -2.3738e-07 | 0.0031964 | 0.0031965 | 0.0031965 | 0.97777 | -0.42674 | 0.97773 | -0.42764 | 0.87815
20 | 0.13665 | 0.034382 | -0.13656 | -0.034321 | 9.595e-05 | 6.0227e-05 | 0.20823 | 0.20823 | 0.20823 | 0.97675 | -0.44689 | 0.976 | -0.4616 | 14.3015
21 | -0.19375 | -0.048828 | 0.19382 | 0.04887 | 6.6599e-05 | 4.2211e-05 | 0.29449 | 0.29449 | 0.29449 | 0.97933 | -0.39638 | 0.97969 | -0.3892 | 20.2261
22 | 0.12259 | 0.030821 | -0.12249 | -0.030758 | 9.9918e-05 | 6.2424e-05 | 0.18693 | 0.18693 | 0.18693 | 0.976 | -0.4616 | 0.97513 | -0.47868 | 12.8388
23 | 0.0023301 | 0.00058372 | -0.00233 | -0.00058394 | 1.1047e-07 | -2.2101e-07 | 0.0035524 | 0.0035525 | 0.0035525 | 0.976 | -0.4616 | 0.97595 | -0.46259 | 0.97595
24 | -0.19805 | -0.049931 | 0.19811 | 0.049966 | 5.5252e-05 | 3.5033e-05 | 0.30092 | 0.30092 | 0.30092 | 0.97969 | -0.3892 | 0.97999 | -0.38337 | 20.6674
25 | 0.10507 | 0.026393 | -0.10507 | -0.026393 | 5.9831e-07 | 3.7054e-07 | 0.16036 | 0.16036 | 0.16036 | 0.97513 | -0.47868 | 0.97512 | -0.4788 | 11.0134
26 | -0.20656 | -0.052085 | 0.20659 | 0.052103 | 2.7382e-05 | 1.7375e-05 | 0.31376 | 0.31376 | 0.31376 | 0.97999 | -0.38337 | 0.98013 | -0.3806 | 21.5494
27 | 0.10227 | 0.025691 | -0.10227 | -0.025688 | 5.7518e-06 | 3.5555e-06 | 0.15608 | 0.15608 | 0.15608 | 0.97512 | -0.4788 | 0.97506 | -0.47998 | 10.7201
28 | -0.21015 | -0.052994 | 0.21028 | 0.05308 | 0.00013563 | 8.6086e-05 | 0.31916 | 0.31916 | 0.31916 | 0.98013 | -0.3806 | 0.98082 | -0.36713 | 21.9202
29 | 0.09935 | 0.024957 | -0.099324 | -0.024942 | 2.5344e-05 | 1.5634e-05 | 0.15164 | 0.15164 | 0.15164 | 0.97506 | -0.47998 | 0.97479 | -0.48533 | 10.4146
30 | -0.21283 | -0.053717 | 0.21291 | 0.053769 | 8.1571e-05 | 5.1784e-05 | 0.32301 | 0.32301 | 0.32301 | 0.98082 | -0.36713 | 0.98123 | -0.35913 | 22.185
31 | -0.21545 | -0.054406 | 0.21549 | 0.054431 | 3.9115e-05 | 2.4836e-05 | 0.32687 | 0.32687 | 0.32687 | 0.98123 | -0.35913 | 0.98143 | -0.35534 | 22.4498
32 | -0.21875 | -0.055247 | 0.2189 | 0.055342 | 0.00014977 | 9.5118e-05 | 0.33181 | 0.33181 | 0.33181 | 0.98143 | -0.35534 | 0.98216 | -0.34106 | 22.7891
33 | 0.0027635 | 0.0006925 | -0.0027634 | -0.00069258 | 5.9234e-08 | -7.6127e-08 | 0.0041868 | 0.0041868 | 0.0041868 | 0.98216 | -0.34106 | 0.98214 | -0.34151 | 1.1502
34 | -0.22442 | -0.056728 | 0.22493 | 0.05705 | 0.00050738 | 0.00032235 | 0.34018 | 0.34018 | 0.34018 | 0.98216 | -0.34106 | 0.98459 | -0.29403 | 23.3643
35 | -0.23034 | -0.058406 | 0.23104 | 0.058854 | 0.00070535 | 0.00044826 | 0.34836 | 0.34836 | 0.34836 | 0.98459 | -0.29403 | 0.98788 | -0.23054 | 23.9256
36 | -0.24259 | -0.061747 | 0.24285 | 0.061915 | 0.00026482 | 0.0001684 | 0.36574 | 0.36574 | 0.36574 | 0.98788 | -0.23054 | 0.98906 | -0.20792 | 25.1197
37 | -0.32011 | -0.082051 | 0.32036 | 0.082214 | 0.00025677 | 0.00016371 | 0.47838 | 0.47838 | 0.47838 | 0.99705 | -0.055689 | 0.99793 | -0.039157 | 32.8559
38 | -0.33154 | -0.085016 | 0.33195 | 0.085277 | 0.00040798 | 0.00026018 | 0.49505 | 0.49505 | 0.49505 | 0.99793 | -0.039157 | 0.99927 | -0.013816 | 34.0009
39 | -0.3438 | -0.088246 | 0.34403 | 0.088393 | 0.00023068 | 0.00014715 | 0.51269 | 0.51269 | 0.51269 | 0.99927 | -0.013816 | 1 | 0 | 35.2125
40 | 0.20445 | 0.052242 | -0.2044 | -0.052215 | 4.3097e-05 | 2.7322e-05 | 0.30457 | 0.30457 | 0.30457 | 1 | 0 | 0.99977 | -0.0043599 | 20.9186
41 | 0.1929 | 0.049333 | -0.19275 | -0.049236 | 0.00015196 | 9.6226e-05 | 0.28746 | 0.28746 | 0.28746 | 0.99977 | -0.0043599 | 0.99891 | -0.020653 | 19.743
42 | 0.17533 | 0.044871 | -0.1752 | -0.044786 | 0.00013347 | 8.4333e-05 | 0.26151 | 0.26151 | 0.26151 | 0.99891 | -0.020653 | 0.99808 | -0.036388 | 17.961
43 | -0.0061486 | -0.001541 | 0.0061487 | 0.001541 | 1.179e-07 | 2.8456e-08 | 0.009258 | 0.009258 | 0.009258 | 0.98825 | -0.22404 | 0.98827 | -0.22364 | 2.5434
44 | -0.010064 | -0.0025223 | 0.010067 | 0.0025238 | 3.0436e-06 | 1.4949e-06 | 0.015153 | 0.015153 | 0.015153 | 0.98827 | -0.22364 | 0.98859 | -0.21729 | 4.163
45 | -0.018097 | -0.0045362 | 0.018109 | 0.0045436 | 1.2408e-05 | 7.3687e-06 | 0.027239 | 0.027239 | 0.027239 | 0.98859 | -0.21729 | 0.98933 | -0.20291 | 7.4833
46 | 0.099151 | 0.025324 | -0.098847 | -0.02513 | 0.00030369 | 0.00019389 | 0.1493 | 0.1493 | 0.1493 | 0.98933 | -0.20291 | 0.98602 | -0.26648 | 41.0162
47 | -0.11726 | -0.029868 | 0.11737 | 0.029939 | 0.00011165 | 7.1332e-05 | 0.17654 | 0.17654 | 0.17654 | 0.98933 | -0.20291 | 0.99036 | -0.1832 | 48.4994
48 | 0.09682 | 0.024622 | -0.096668 | -0.024526 | 0.00015158 | 9.6774e-05 | 0.14624 | 0.14624 | 0.14624 | 0.98602 | -0.26648 | 0.98434 | -0.29904 | 40.1758
49 | -0.11952 | -0.030479 | 0.11968 | 0.03058 | 0.00015829 | 0.00010114 | 0.17977 | 0.17977 | 0.17977 | 0.99036 | -0.1832 | 0.99179 | -0.15581 | 49.388
50 | 0.014335 | 0.0035933 | -0.014334 | -0.0035926 | 1.228e-06 | 6.9729e-07 | 0.02167 | 0.02167 | 0.02167 | 0.98434 | -0.29904 | 0.98425 | -0.30083 | 5.9533
51 | 0.082334 | 0.020932 | -0.082248 | -0.020878 | 8.5369e-05 | 5.445e-05 | 0.12457 | 0.12457 | 0.12457 | 0.98434 | -0.29904 | 0.98322 | -0.32059 | 34.2225
52 | -0.12113 | -0.030942 | 0.12122 | 0.031003 | 9.6141e-05 | 6.113e-05 | 0.18194 | 0.18194 | 0.18194 | 0.99179 | -0.15581 | 0.99265 | -0.1394 | 24.9919
53 | -0.072307 | -0.01823 | 0.072524 | 0.018368 | 0.00021652 | 0.00013797 | 0.11013 | 0.11013 | 0.11013 | 0.97732 | -0.43551 | 0.98051 | -0.37314 | 30.2555
54 | -0.072524 | -0.018368 | 0.072647 | 0.018447 | 0.00012326 | 7.8544e-05 | 0.11013 | 0.11013 | 0.11013 | 0.98051 | -0.37314 | 0.98233 | -0.33782 | 30.2555
55 | -0.074913 | -0.019014 | 0.074913 | 0.019015 | 7.8103e-07 | 4.9781e-07 | 0.11356 | 0.11356 | 0.11356 | 0.98233 | -0.33782 | 0.98234 | -0.3376 | 31.1983
56 | -0.077247 | -0.0196 | 0.077311 | 0.01964 | 6.3269e-05 | 4.0336e-05 | 0.1171 | 0.1171 | 0.1171 | 0.98234 | -0.3376 | 0.98322 | -0.32059 | 32.1696
57 | -0.013551 | -0.0033962 | 0.013552 | 0.0033965 | 8.1356e-07 | 2.7029e-07 | 0.020736 | 0.020736 | 0.020736 | 0.97241 | -0.53229 | 0.97247 | -0.53103 | 2.8484
58 | -0.022112 | -0.0055417 | 0.022113 | 0.0055421 | 1.915e-06 | 3.3993e-07 | 0.033834 | 0.033833 | 0.033834 | 0.97247 | -0.53103 | 0.97257 | -0.52921 | 2.3237
59 | -0.026994 | -0.0067653 | 0.026995 | 0.0067656 | 8.8008e-07 | 2.9007e-07 | 0.041301 | 0.041301 | 0.041301 | 0.97257 | -0.52921 | 0.9726 | -0.52853 | 2.8366
60 | -0.035564 | -0.0089132 | 0.03557 | 0.008916 | 5.9833e-06 | 2.759e-06 | 0.054411 | 0.05441 | 0.054411 | 0.9726 | -0.52853 | 0.97278 | -0.525 | 3.737
61 | -0.042566 | -0.010669 | 0.042575 | 0.010674 | 9.0587e-06 | 4.6655e-06 | 0.065112 | 0.065112 | 0.065112 | 0.97278 | -0.525 | 0.97301 | -0.52053 | 4.472
62 | -0.047649 | -0.011946 | 0.047657 | 0.01195 | 8.2777e-06 | 4.4715e-06 | 0.07287 | 0.07287 | 0.07287 | 0.97301 | -0.52053 | 0.97319 | -0.51688 | 5.0048
63 | 0.15058 | 0.038615 | -0.15044 | -0.038533 | 0.00013025 | 8.1923e-05 | 0.2248 | 0.2248 | 0.2248 | 0.99808 | -0.036388 | 0.99714 | -0.054241 | 15.4397
64 | 0.14772 | 0.037851 | -0.14763 | -0.037795 | 8.9794e-05 | 5.6443e-05 | 0.22074 | 0.22074 | 0.22074 | 0.99714 | -0.054241 | 0.99647 | -0.066791 | 15.1608
65 | 0.14451 | 0.037012 | -0.14446 | -0.036983 | 4.5795e-05 | 2.8764e-05 | 0.21608 | 0.21608 | 0.21608 | 0.99647 | -0.066791 | 0.99613 | -0.073334 | 14.8405
66 | 0.14183 | 0.036323 | -0.14178 | -0.036289 | 5.5178e-05 | 3.4633e-05 | 0.21214 | 0.21214 | 0.21214 | 0.99613 | -0.073334 | 0.99571 | -0.081368 | 14.5704
67 | -0.13149 | -0.033667 | 0.13151 | 0.033679 | 1.9845e-05 | 1.2417e-05 | 0.19694 | 0.19694 | 0.19694 | 0.99477 | -0.099092 | 0.99494 | -0.095977 | 13.5263
68 | 0.12797 | 0.032785 | -0.12792 | -0.032756 | 4.6335e-05 | 2.8956e-05 | 0.19168 | 0.19168 | 0.19168 | 0.99477 | -0.099092 | 0.99438 | -0.10657 | 13.1647
69 | -0.13317 | -0.034095 | 0.13318 | 0.034102 | 1.1396e-05 | 7.1345e-06 | 0.19942 | 0.19942 | 0.19942 | 0.99494 | -0.095977 | 0.99503 | -0.09421 | 13.6967
70 | 0.12497 | 0.032016 | -0.12491 | -0.031974 | 6.6696e-05 | 4.1633e-05 | 0.18726 | 0.18726 | 0.18726 | 0.99438 | -0.10657 | 0.9938 | -0.11759 | 12.8614
71 | -0.13539 | -0.034656 | 0.13541 | 0.034668 | 1.8158e-05 | 1.1376e-05 | 0.20273 | 0.20273 | 0.20273 | 0.99503 | -0.09421 | 0.99518 | -0.091441 | 13.9237
72 | 0.12281 | 0.03145 | -0.12276 | -0.031415 | 5.6488e-05 | 3.5232e-05 | 0.18413 | 0.18413 | 0.18413 | 0.9938 | -0.11759 | 0.9933 | -0.12709 | 12.6462
73 | -0.13888 | -0.035537 | 0.13895 | 0.03558 | 6.776e-05 | 4.2497e-05 | 0.20792 | 0.20792 | 0.20792 | 0.99518 | -0.091441 | 0.99571 | -0.081368 | 14.2799
74 | 0.12276 | 0.031415 | -0.12268 | -0.031369 | 7.3159e-05 | 4.5631e-05 | 0.18413 | 0.18413 | 0.18413 | 0.9933 | -0.12709 | 0.99265 | -0.1394 | 12.6462
75 | 0.099324 | 0.024942 | -0.09928 | -0.024914 | 4.3995e-05 | 2.7139e-05 | 0.15164 | 0.15164 | 0.15164 | 0.97479 | -0.48533 | 0.97432 | -0.49461 | 10.4146
76 | 0.079985 | 0.020079 | -0.079949 | -0.020057 | 3.5603e-05 | 2.1519e-05 | 0.12217 | 0.12217 | 0.12217 | 0.97432 | -0.49461 | 0.97385 | -0.50395 | 8.3907
77 | 0.071139 | 0.017849 | -0.071117 | -0.017836 | 2.2031e-05 | 1.3111e-05 | 0.10871 | 0.10871 | 0.10871 | 0.97385 | -0.50395 | 0.97352 | -0.51045 | 7.4661
78 | 0.061247 | 0.015362 | -0.061228 | -0.015351 | 1.8787e-05 | 1.0887e-05 | 0.09362 | 0.093621 | 0.093621 | 0.97352 | -0.51045 | 0.97319 | -0.51688 | 6.43
79 | 0.011881 | 0.002978 | -0.01188 | -0.0029775 | 1.0221e-06 | 5.4679e-07 | 0.017962 | 0.017963 | 0.017963 | 0.98425 | -0.30083 | 0.98415 | -0.30264 | 4.9348
80 | 0.0095312 | 0.0023888 | -0.0095309 | -0.0023886 | 3.1327e-07 | 1.4938e-07 | 0.014411 | 0.014411 | 0.014411 | 0.98415 | -0.30264 | 0.98412 | -0.30333 | 3.9591
81 | 0.0049473 | 0.0012398 | -0.0049472 | -0.0012398 | 7.2782e-08 | 2.5186e-09 | 0.0074807 | 0.0074807 | 0.0074807 | 0.98407 | -0.3042 | 0.98406 | -0.30451 | 2.0551
82 | -0.0074491 | -0.0018668 | 0.0074494 | 0.001867 | 3.0899e-07 | 1.1524e-07 | 0.011264 | 0.011264 | 0.011264 | 0.98407 | -0.3042 | 0.98412 | -0.30333 | 3.0944
83 | 0.0027557 | 0.00069059 | -0.0027557 | -0.00069063 | 3.4488e-08 | -4.5218e-08 | 0.0041669 | 0.0041669 | 0.0041669 | 0.98406 | -0.30451 | 0.98404 | -0.30477 | 1.1448

## res_trafo
| p_hv_mw | q_hv_mvar | p_lv_mw | q_lv_mvar | pl_mw | ql_mvar | i_hv_ka | i_lv_ka | vm_hv_pu | va_hv_degree | vm_lv_pu | va_lv_degree | loading_percent
0 | -1.2729e-15 | -1.3162e-15 | 0.00165 | 1.2699e-07 | 0.00165 | 1.2699e-07 | 5.2857e-17 | 0.0023815 | 0.99998 | 149.9956 | 1 | 0 | 0.2619

## res_ext_grid
| p_mw | q_mvar
0 | 0.55343 | 0.14146

## res_load
| p_mw | q_mvar
0 | 0.010787 | 0.0027035
1 | 0.0045176 | 0.0011322
2 | 0.0014461 | 0.00036243
3 | 0.0019023 | 0.00047676
4 | 0.0038005 | 0.00095248
5 | 0.014483 | 0.0036298
6 | 0.0030695 | 0.00076928
7 | 0.0044832 | 0.0011236
8 | 0.0012395 | 0.00031065
9 | 0.0044803 | 0.0011229
10 | 0.023745 | 0.005951
11 | 0.012491 | 0.0031306
12 | 0.0074162 | 0.0018587
13 | 0.003054 | 0.0007654
14 | 0.014355 | 0.0035976
15 | 0.0023469 | 0.00058819
16 | 0.0065031 | 0.0016298
17 | 0.0060587 | 0.0015185
18 | 0.042082 | 0.010547
19 | 0.0021003 | 0.00052638
20 | 0.011639 | 0.0029171
21 | 0.0042307 | 0.0010603
22 | 0.017416 | 0.0043649
23 | 0.00233 | 0.00058394
24 | 0.008458 | 0.0021198
25 | 0.0027989 | 0.00070146
26 | 0.0035556 | 0.00089112
27 | 0.0029152 | 0.00073062
28 | 0.0025421 | 0.00063711
29 | 0.0025421 | 0.00063711
30 | 0.003258 | 0.00081653
31 | 0.0027647 | 0.00069291
32 | 0.0027634 | 0.00069258
33 | 0.0054085 | 0.0013555
34 | 0.011543 | 0.0028929
35 | 0.019044 | 0.0047728
36 | 0.01118 | 0.0028021
37 | 0.011848 | 0.0029693
38 | 0.0032993 | 0.00082688
39 | 0.0115 | 0.0028823
40 | 0.012555 | 0.0031467
41 | 0.017419 | 0.0043656
42 | 0.0061486 | 0.001541
43 | 0.0039154 | 0.0009813
44 | 0.0080296 | 0.0020124
45 | 0.0020272 | 0.00050807
46 | 0.0021529 | 0.00053957
47 | 0.0014453 | 0.00036222
48 | 0.002056 | 0.00051527
49 | 0.0022657 | 0.00056785
50 | 0.0023341 | 0.00058498
51 | 0.013551 | 0.0033962
52 | 0.0085598 | 0.0021453
53 | 0.0048808 | 0.0012232
54 | 0.008569 | 0.0021476
55 | 0.0069962 | 0.0017534
56 | 0.0050733 | 0.0012715
57 | 0.024623 | 0.0061712
58 | 0.0027213 | 0.00068203
59 | 0.0031236 | 0.00078285
60 | 0.0026326 | 0.00065979
61 | 0.0035206 | 0.00088235
62 | 0.0016589 | 0.00041576
63 | 0.0029513 | 0.00073968
64 | 0.0022097 | 0.0005538
65 | 0.0020924 | 0.00052441
66 | 0.0034693 | 0.0008695
67 | 0.0028301 | 0.00070929
68 | 0.00146 | 0.00036591
69 | 0.019295 | 0.0048359
70 | 0.0088106 | 0.0022081
71 | 0.0098697 | 0.0024736
72 | 0.013571 | 0.0034013
73 | 0.0049376 | 0.0012375
74 | 0.0024523 | 0.00061461
75 | 0.002349 | 0.0005887
76 | 0.0025018 | 0.00062701
77 | 0.0021915 | 0.00054924
78 | 0.0020815 | 0.00052167
79 | 0.0027557 | 0.00069063

## dtypes
| element | column | dtype
0 | bus | name | object
1 | bus | vn_kv | float64
2 | bus | type | object
3 | bus | zone | object
4 | bus | in_service | bool
5 | load | name | object
6 | load | bus | uint32
7 | load | p_mw | float64
8 | load | q_mvar | float64
9 | load | const_z_percent | float64
10 | load | const_i_percent | float64
11 | load | sn_mva | float64
12 | load | scaling | float64
13 | load | in_service | bool
14 | load | type | object
15 | ext_grid | name | object
16 | ext_grid | bus | uint32
17 | ext_grid | vm_pu | float64
18 | ext_grid | va_degree | float64
19 | ext_grid | slack_weight | float64
20 | ext_grid | in_service | bool
21 | line | name | object
22 | line | std_type | object
23 | line | from_bus | uint32
24 | line | to_bus | uint32
25 | line | length_km | float64
26 | line | r_ohm_per_km | float64
27 | line | x_ohm_per_km | float64
28 | line | c_nf_per_km | float64
29 | line | g_us_per_km | float64
30 | line | max_i_ka | float64
31 | line | df | float64
32 | line | parallel | uint32
33 | line | type | object
34 | line | in_service | bool
35 | trafo | name | object
36 | trafo | std_type | object
37 | trafo | hv_bus | uint32
38 | trafo | lv_bus | uint32
39 | trafo | sn_mva | float64
40 | trafo | vn_hv_kv | float64
41 | trafo | vn_lv_kv | float64
42 | trafo | vk_percent | float64
43 | trafo | vkr_percent | float64
44 | trafo | pfe_kw | float64
45 | trafo | i0_percent | float64
46 | trafo | shift_degree | float64
47 | trafo | tap_side | object
48 | trafo | tap_neutral | int32
49 | trafo | tap_min | int32
50 | trafo | tap_max | int32
51 | trafo | tap_step_percent | float64
52 | trafo | tap_step_degree | float64
53 | trafo | tap_pos | int32
54 | trafo | tap_phase_shifter | bool
55 | trafo | parallel | uint32
56 | trafo | df | float64
57 | trafo | in_service | bool
58 | line_geodata | coords | object
59 | bus_geodata | x | float64
60 | bus_geodata | y | float64
61 | bus_geodata | coords | object
62 | res_bus | vm_pu | float64
63 | res_bus | va_degree | float64
64 | res_bus | p_mw | float64
65 | res_bus | q_mvar | float64
66 | res_line | p_from_mw | float64
67 | res_line | q_from_mvar | float64
68 | res_line | p_to_mw | float64
69 | res_line | q_to_mvar | float64
70 | res_line | pl_mw | float64
71 | res_line | ql_mvar | float64
72 | res_line | i_from_ka | float64
73 | res_line | i_to_ka | float64
74 | res_line | i_ka | float64
75 | res_line | vm_from_pu | float64
76 | res_line | va_from_degree | float64
77 | res_line | vm_to_pu | float64
78 | res_line | va_to_degree | float64
79 | res_line | loading_percent | float64
80 | res_trafo | p_hv_mw | float64
81 | res_trafo | q_hv_mvar | float64
82 | res_trafo | p_lv_mw | float64
83 | res_trafo | q_lv_mvar | float64
84 | res_trafo | pl_mw | float64
85 | res_trafo | ql_mvar | float64
86 | res_trafo | i_hv_ka | float64
87 | res_trafo | i_lv_ka | float64
88 | res_trafo | vm_hv_pu | float64
89 | res_trafo | va_hv_degree | float64
90 | res_trafo | vm_lv_pu | float64
91 | res_trafo | va_lv_degree | float64
92 | res_trafo | loading_percent | float64
93 | res_ext_grid | p_mw | float64
94 | res_ext_grid | q_mvar | float64
95 | res_load | p_mw | float64
96 | res_load | q_mvar | float64

## parameters
| version | format_version | converged | OPF_converged | name | f_hz | sn_mva
0 | 2.14.6 | 2.14.0 | TRUE | FALSE |  | 50 | 1