## bus
| name | vn_kv | type | zone | in_service
0 | bus_LV_1323-2_0_3_node_0 | 0.4 | n |  | TRUE
1 | bus_LV_1323-2_0_3_node_1 | 0.4 | n |  | TRUE
2 | bus_LV_1323-2_0_3_node_2 | 0.4 | n |  | TRUE
3 | bus_LV_1323-2_0_3_node_3 | 0.4 | n |  | TRUE
4 | bus_LV_1323-2_0_3_node_26 | 0.4 | n |  | TRUE
5 | bus_LV_1323-2_0_3_node_18 | 0.4 | n |  | TRUE
6 | bus_LV_1323-2_0_3_node_6 | 0.4 | n |  | TRUE
7 | bus_LV_1323-2_0_3_node_4 | 0.4 | n |  | TRUE
8 | bus_LV_1323-2_0_3_node_8 | 0.4 | n |  | TRUE
9 | bus_LV_1323-2_0_3_node_5 | 0.4 | n |  | TRUE
10 | bus_LV_1323-2_0_3_node_7 | 0.4 | n |  | TRUE
11 | bus_LV_1323-2_0_3_node_11 | 0.4 | n |  | TRUE
12 | bus_LV_1323-2_0_3_node_9 | 0.4 | n |  | TRUE
13 | bus_LV_1323-2_0_3_node_13 | 0.4 | n |  | TRUE
14 | bus_LV_1323-2_0_3_node_25 | 0.4 | n |  | TRUE
15 | bus_LV_1323-2_0_3_node_72 | 0.4 | n |  | TRUE
16 | bus_LV_1323-2_0_3_node_10 | 0.4 | n |  | TRUE
17 | bus_LV_1323-2_0_3_node_24 | 0.4 | n |  | TRUE
18 | bus_LV_1323-2_0_3_node_50 | 0.4 | n |  | TRUE
19 | bus_LV_1323-2_0_3_node_21 | 0.4 | n |  | TRUE
20 | bus_LV_1323-2_0_3_node_12 | 0.4 | n |  | TRUE
21 | bus_LV_1323-2_0_3_node_70 | 0.4 | n |  | TRUE
22 | bus_LV_1323-2_0_3_node_14 | 0.4 | n |  | TRUE
23 | bus_LV_1323-2_0_3_node_15 | 0.4 | n |  | TRUE
24 | bus_LV_1323-2_0_3_node_16 | 0.4 | n |  | TRUE
25 | bus_LV_1323-2_0_3_node_17 | 0.4 | n |  | TRUE
26 | bus_LV_1323-2_0_3_node_49 | 0.4 | n |  | TRUE
27 | bus_LV_1323-2_0_3_node_34 | 0.4 | n |  | TRUE
28 | bus_LV_1323-2_0_3_node_56 | 0.4 | n |  | TRUE
29 | bus_LV_1323-2_0_3_node_36 | 0.4 | n |  | TRUE
30 | bus_LV_1323-2_0_3_node_32 | 0.4 | n |  | TRUE
31 | bus_LV_1323-2_0_3_node_19 | 0.4 | n |  | TRUE
32 | bus_LV_1323-2_0_3_node_20 | 0.4 | n |  | TRUE
33 | bus_LV_1323-2_0_3_node_22 | 0.4 | n |  | TRUE
34 | bus_LV_1323-2_0_3_node_23 | 0.4 | n |  | TRUE
35 | bus_LV_1323-2_0_3_node_43 | 0.4 | n |  | TRUE
36 | bus_LV_1323-2_0_3_node_48 | 0.4 | n |  | TRUE
37 | bus_LV_1323-2_0_3_node_45 | 0.4 | n |  | TRUE
38 | bus_LV_1323-2_0_3_node_44 | 0.4 | n |  | TRUE
39 | bus_LV_1323-2_0_3_node_51 | 0.4 | n |  | TRUE
40 | bus_LV_1323-2_0_3_node_68 | 0.4 | n |  | TRUE
41 | bus_LV_1323-2_0_3_node_69 | 0.4 | n |  | TRUE
42 | bus_LV_1323-2_0_3_node_27 | 0.4 | n |  | TRUE
43 | bus_LV_1323-2_0_3_node_28 | 0.4 | n |  | TRUE
44 | bus_LV_1323-2_0_3_node_29 | 0.4 | n |  | TRUE
45 | bus_LV_1323-2_0_3_node_66 | 0.4 | n |  | TRUE
46 | bus_LV_1323-2_0_3_node_64 | 0.4 | n |  | TRUE
47 | bus_LV_1323-2_0_3_node_33 | 0.4 | n |  | TRUE
48 | bus_LV_1323-2_0_3_node_35 | 0.4 | n |  | TRUE
49 | bus_LV_1323-2_0_3_node_37 | 0.4 | n |  | TRUE
50 | bus_LV_1323-2_0_3_node_38 | 0.4 | n |  | TRUE
51 | bus_LV_1323-2_0_3_node_39 | 0.4 | n |  | TRUE
52 | bus_LV_1323-2_0_3_node_41 | 0.4 | n |  | TRUE
53 | bus_LV_1323-2_0_3_node_42 | 0.4 | n |  | TRUE
54 | bus_LV_1323-2_0_3_node_40 | 0.4 | n |  | TRUE
55 | bus_LV_1323-2_0_3_node_60 | 0.4 | n |  | TRUE
56 | bus_LV_1323-2_0_3_node_57 | 0.4 | n |  | TRUE
57 | bus_LV_1323-2_0_3_node_46 | 0.4 | n |  | TRUE
58 | bus_LV_1323-2_0_3_node_47 | 0.4 | n |  | TRUE
59 | bus_LV_1323-2_0_3_node_58 | 0.4 | n |  | TRUE
60 | bus_LV_1323-2_0_3_node_61 | 0.4 | n |  | TRUE
61 | bus_LV_1323-2_0_3_node_59 | 0.4 | n |  | TRUE
62 | bus_LV_1323-2_0_3_node_62 | 0.4 | n |  | TRUE
63 | bus_LV_1323-2_0_3_node_63 | 0.4 | n |  | TRUE
64 | bus_LV_1323-2_0_3_node_52 | 0.4 | n |  | TRUE
65 | bus_LV_1323-2_0_3_node_53 | 0.4 | n |  | TRUE
66 | bus_LV_1323-2_0_3_node_67 | 0.4 | n |  | TRUE
67 | bus_LV_1323-2_0_3_node_54 | 0.4 | n |  | TRUE
68 | bus_LV_1323-2_0_3_node_55 | 0.4 | n |  | TRUE
69 | bus_LV_1323-2_0_3_node_65 | 0.4 | n |  | TRUE
70 | bus_MV_222_0_node_163 | 20 | n |  | TRUE

## load
| name | bus | p_mw | q_mvar | const_z_percent | const_i_percent | sn_mva | scaling | in_service | type
0 | LV_1323-2_0_3_load_0 | 0 | 0.00088751 | 0.00022243 | 0 | 0 |  | 1 | TRUE | wye
1 | LV_1323-2_0_3_load_2 | 2 | 0.0010164 | 0.00025474 | 0 | 0 |  | 1 | TRUE | wye
2 | LV_1323-2_0_3_load_26 | 4 | 0.00059081 | 0.00014807 | 0 | 0 |  | 1 | TRUE | wye
3 | LV_1323-2_0_3_load_4 | 7 | 0.0020095 | 0.00050363 | 0 | 0 |  | 1 | TRUE | wye
4 | LV_1323-2_0_3_load_8 | 8 | 0.00079154 | 0.00019838 | 0 | 0 |  | 1 | TRUE | wye
5 | LV_1323-2_0_3_load_11 | 11 | 0.0015398 | 0.0003859 | 0 | 0 |  | 1 | TRUE | wye
6 | LV_1323-2_0_3_load_25 | 14 | 0.0018423 | 0.00046173 | 0 | 0 |  | 1 | TRUE | wye
7 | LV_1323-2_0_3_load_72 | 15 | 0.0018346 | 0.00045978 | 0 | 0 |  | 1 | TRUE | wye
8 | LV_1323-2_0_3_load_10 | 16 | 0.00078306 | 0.00019625 | 0 | 0 |  | 1 | TRUE | wye
9 | LV_1323-2_0_3_load_50 | 18 | 0.00089176 | 0.0002235 | 0 | 0 |  | 1 | TRUE | wye
10 | LV_1323-2_0_3_load_12 | 20 | 0.0015019 | 0.00037642 | 0 | 0 |  | 1 | TRUE | wye
11 | LV_1323-2_0_3_load_14 | 22 | 0.0027303 | 0.00068429 | 0 | 0 |  | 1 | TRUE | wye
12 | LV_1323-2_0_3_load_15 | 23 | 0.0026379 | 0.00066111 | 0 | 0 |  | 1 | TRUE | wye
13 | LV_1323-2_0_3_load_16 | 24 | 0.0058046 | 0.0014548 | 0 | 0 |  | 1 | TRUE | wye
14 | LV_1323-2_0_3_load_49 | 26 | 0.0029495 | 0.00073922 | 0 | 0 |  | 1 | TRUE | wye
15 | LV_1323-2_0_3_load_36 | 29 | 0.0018925 | 0.0004743 | 0 | 0 |  | 1 | TRUE | wye
16 | LV_1323-2_0_3_load_32 | 30 | 0.0021368 | 0.00053554 | 0 | 0 |  | 1 | TRUE | wye
17 | LV_1323-2_0_3_load_19 | 31 | 0.00059035 | 0.00014795 | 0 | 0 |  | 1 | TRUE | wye
18 | LV_1323-2_0_3_load_20 | 32 | 0.0012823 | 0.00032137 | 0 | 0 |  | 1 | TRUE | wye
19 | LV_1323-2_0_3_load_22 | 33 | 0.0033049 | 0.00082829 | 0 | 0 |  | 1 | TRUE | wye
20 | LV_1323-2_0_3_load_43 | 35 | 0.0002954 | 7.4034e-05 | 0 | 0 |  | 1 | TRUE | wye
21 | LV_1323-2_0_3_load_48 | 36 | 0.00072354 | 0.00018134 | 0 | 0 |  | 1 | TRUE | wye
22 | LV_1323-2_0_3_load_68 | 40 | 0.0041238 | 0.0010335 | 0 | 0 |  | 1 | TRUE | wye
23 | LV_1323-2_0_3_load_27 | 42 | 0.0051946 | 0.0013019 | 0 | 0 |  | 1 | TRUE | wye
24 | LV_1323-2_0_3_load_28 | 43 | 0.0013314 | 0.00033367 | 0 | 0 |  | 1 | TRUE | wye
25 | LV_1323-2_0_3_load_29 | 44 | 0.00042988 | 0.00010774 | 0 | 0 |  | 1 | TRUE | wye
26 | LV_1323-2_0_3_load_66 | 45 | 0.00059515 | 0.00014916 | 0 | 0 |  | 1 | TRUE | wye
27 | LV_1323-2_0_3_load_64 | 46 | 0.0017019 | 0.00042653 | 0 | 0 |  | 1 | TRUE | wye
28 | LV_1323-2_0_3_load_33 | 47 | 0.0069187 | 0.001734 | 0 | 0 |  | 1 | TRUE | wye
29 | LV_1323-2_0_3_load_35 | 48 | 0.0040282 | 0.0010096 | 0 | 0 |  | 1 | TRUE | wye
30 | LV_1323-2_0_3_load_37 | 49 | 0.00072652 | 0.00018208 | 0 | 0 |  | 1 | TRUE | wye
31 | LV_1323-2_0_3_load_41 | 52 | 0.00078211 | 0.00019602 | 0 | 0 |  | 1 | TRUE | wye
32 | LV_1323-2_0_3_load_42 | 53 | 0.0016769 | 0.00042027 | 0 | 0 |  | 1 | TRUE | wye
33 | LV_1323-2_0_3_load_60 | 55 | 0.0040624 | 0.0010181 | 0 | 0 |  | 1 | TRUE | wye
34 | LV_1323-2_0_3_load_46 | 57 | 0.00022386 | 5.6105e-05 | 0 | 0 |  | 1 | TRUE | wye
35 | LV_1323-2_0_3_load_47 | 58 | 0.00036776 | 9.2169e-05 | 0 | 0 |  | 1 | TRUE | wye
36 | LV_1323-2_0_3_load_58 | 59 | 0.00034284 | 8.5924e-05 | 0 | 0 |  | 1 | TRUE | wye
37 | LV_1323-2_0_3_load_59 | 61 | 0.00012173 | 3.0507e-05 | 0 | 0 |  | 1 | TRUE | wye
38 | LV_1323-2_0_3_load_62 | 62 | 0.0014973 | 0.00037526 | 0 | 0 |  | 1 | TRUE | wye
39 | LV_1323-2_0_3_load_63 | 63 | 0.0024595 | 0.0006164 | 0 | 0 |  | 1 | TRUE | wye
40 | LV_1323-2_0_3_load_52 | 64 | 0.0040445 | 0.0010137 | 0 | 0 |  | 1 | TRUE | wye
41 | LV_1323-2_0_3_load_53 | 65 | 0.0048723 | 0.0012211 | 0 | 0 |  | 1 | TRUE | wye
42 | LV_1323-2_0_3_load_67 | 66 | 0.0013115 | 0.00032869 | 0 | 0 |  | 1 | TRUE | wye
43 | LV_1323-2_0_3_load_55 | 68 | 0.00037548 | 9.4104e-05 | 0 | 0 |  | 1 | TRUE | wye
44 | LV_1323-2_0_3_load_65 | 69 | 0.00083891 | 0.00021025 | 0 | 0 |  | 1 | TRUE | wye

## ext_grid
| name | bus | vm_pu | va_degree | slack_weight | in_service
0 |  | 56 | 1 | 0 | 1 | TRUE

## line
| name | std_type | from_bus | to_bus | length_km | r_ohm_per_km | x_ohm_per_km | c_nf_per_km | g_us_per_km | max_i_ka | df | parallel | type | in_service
0 | LV_1323-2_0_3_line_0 |  | 0 | 1 | 0.023635 | 0.125 | 0.08 | 261 | 0 | 0.364 | 1 | 1 | cs | TRUE
1 | LV_1323-2_0_3_line_1 |  | 0 | 2 | 0.0058755 | 0.125 | 0.08 | 261 | 0 | 0.364 | 1 | 1 | cs | TRUE
2 | LV_1323-2_0_3_line_2 |  | 1 | 3 | 0.007721 | 0.125 | 0.08 | 261 | 0 | 0.364 | 1 | 1 | cs | TRUE
3 | LV_1323-2_0_3_line_3 |  | 3 | 6 | 0.024478 | 0.125 | 0.08 | 261 | 0 | 0.364 | 1 | 1 | cs | TRUE
4 | LV_1323-2_0_3_line_4 |  | 3 | 7 | 0.0028478 | 0.125 | 0.08 | 261 | 0 | 0.364 | 1 | 1 | cs | TRUE
5 | LV_1323-2_0_3_line_5 |  | 4 | 5 | 0.033274 | 0.125 | 0.08 | 261 | 0 | 0.364 | 1 | 1 | cs | TRUE
6 | LV_1323-2_0_3_line_6 |  | 5 | 14 | 0.039006 | 0.125 | 0.08 | 261 | 0 | 0.364 | 1 | 1 | cs | TRUE
7 | LV_1323-2_0_3_line_7 |  | 5 | 24 | 0.21987 | 0.125 | 0.08 | 261 | 0 | 0.364 | 1 | 1 | cs | TRUE
8 | LV_1323-2_0_3_line_8 |  | 6 | 8 | 0.23671 | 0.125 | 0.08 | 261 | 0 | 0.364 | 1 | 1 | cs | TRUE
9 | LV_1323-2_0_3_line_9 |  | 7 | 9 | 0.023097 | 0.125 | 0.08 | 261 | 0 | 0.364 | 1 | 1 | cs | TRUE
10 | LV_1323-2_0_3_line_10 |  | 8 | 12 | 0.15436 | 0.125 | 0.08 | 261 | 0 | 0.364 | 1 | 1 | cs | TRUE
11 | LV_1323-2_0_3_line_11 |  | 9 | 10 | 0.22827 | 0.125 | 0.08 | 261 | 0 | 0.364 | 1 | 1 | cs | TRUE
12 | LV_1323-2_0_3_line_12 |  | 10 | 11 | 0.19599 | 0.125 | 0.08 | 261 | 0 | 0.364 | 1 | 1 | cs | TRUE
13 | LV_1323-2_0_3_line_13 |  | 11 | 13 | 0.21333 | 0.125 | 0.08 | 261 | 0 | 0.364 | 1 | 1 | cs | TRUE
14 | LV_1323-2_0_3_line_14 |  | 12 | 16 | 0.21618 | 0.125 | 0.08 | 261 | 0 | 0.364 | 1 | 1 | cs | TRUE
15 | LV_1323-2_0_3_line_15 |  | 13 | 20 | 0.28015 | 0.125 | 0.08 | 261 | 0 | 0.364 | 1 | 1 | cs | TRUE
16 | LV_1323-2_0_3_line_16 |  | 14 | 15 | 0.43814 | 0.125 | 0.08 | 261 | 0 | 0.364 | 1 | 1 | cs | TRUE
17 | LV_1323-2_0_3_line_17 |  | 15 | 21 | 0.093118 | 0.125 | 0.08 | 261 | 0 | 0.364 | 1 | 1 | cs | TRUE
18 | LV_1323-2_0_3_line_18 |  | 15 | 20 | 0.18164 | 0.125 | 0.08 | 261 | 0 | 0.364 | 1 | 1 | cs | TRUE
19 | LV_1323-2_0_3_line_19 |  | 17 | 18 | 0.022876 | 0.125 | 0.08 | 261 | 0 | 0.364 | 1 | 1 | cs | TRUE
20 | LV_1323-2_0_3_line_20 |  | 17 | 19 | 0.14922 | 0.125 | 0.08 | 261 | 0 | 0.364 | 1 | 1 | cs | TRUE
21 | LV_1323-2_0_3_line_21 |  | 18 | 39 | 0.14137 | 0.125 | 0.08 | 261 | 0 | 0.364 | 1 | 1 | cs | TRUE
22 | LV_1323-2_0_3_line_22 |  | 19 | 34 | 0.010908 | 0.125 | 0.08 | 261 | 0 | 0.364 | 1 | 1 | cs | TRUE
23 | LV_1323-2_0_3_line_23 |  | 19 | 31 | 0.014869 | 0.125 | 0.08 | 261 | 0 | 0.364 | 1 | 1 | cs | TRUE
24 | LV_1323-2_0_3_line_24 |  | 21 | 41 | 0.01301 | 0.125 | 0.08 | 261 | 0 | 0.364 | 1 | 1 | cs | TRUE
25 | LV_1323-2_0_3_line_25 |  | 22 | 23 | 0.015921 | 0.125 | 0.08 | 261 | 0 | 0.364 | 1 | 1 | cs | TRUE
26 | LV_1323-2_0_3_line_26 |  | 22 | 24 | 0.0034494 | 0.125 | 0.08 | 261 | 0 | 0.364 | 1 | 1 | cs | TRUE
27 | LV_1323-2_0_3_line_27 |  | 23 | 25 | 0.015183 | 0.125 | 0.08 | 261 | 0 | 0.364 | 1 | 1 | cs | TRUE
28 | LV_1323-2_0_3_line_28 |  | 25 | 26 | 0.021906 | 0.125 | 0.08 | 261 | 0 | 0.364 | 1 | 1 | cs | TRUE
29 | LV_1323-2_0_3_line_29 |  | 25 | 27 | 0.04568 | 0.125 | 0.08 | 261 | 0 | 0.364 | 1 | 1 | cs | TRUE
30 | LV_1323-2_0_3_line_30 |  | 26 | 28 | 0.27487 | 0.125 | 0.08 | 261 | 0 | 0.364 | 1 | 2 | cs | TRUE
31 | LV_1323-2_0_3_line_31 |  | 27 | 29 | 0.01604 | 0.125 | 0.08 | 261 | 0 | 0.364 | 1 | 1 | cs | TRUE
32 | LV_1323-2_0_3_line_32 |  | 27 | 30 | 0.015985 | 0.125 | 0.08 | 261 | 0 | 0.364 | 1 | 1 | cs | TRUE
33 | LV_1323-2_0_3_line_33 |  | 28 | 56 | 0.081787 | 0.125 | 0.08 | 261 | 0 | 0.364 | 1 | 2 | cs | TRUE
34 | LV_1323-2_0_3_line_34 |  | 28 | 52 | 0.030712 | 0.125 | 0.08 | 261 | 0 | 0.364 | 1 | 1 | cs | TRUE
35 | LV_1323-2_0_3_line_35 |  | 30 | 47 | 0.04642 | 0.125 | 0.08 | 261 | 0 | 0.364 | 1 | 1 | cs | TRUE
36 | LV_1323-2_0_3_line_36 |  | 31 | 32 | 0.0031083 | 0.125 | 0.08 | 261 | 0 | 0.364 | 1 | 1 | cs | TRUE
37 | LV_1323-2_0_3_line_37 |  | 32 | 33 | 0.010597 | 0.125 | 0.08 | 261 | 0 | 0.364 | 1 | 1 | cs | TRUE
38 | LV_1323-2_0_3_line_38 |  | 34 | 35 | 0.029742 | 0.125 | 0.08 | 261 | 0 | 0.364 | 1 | 1 | cs | TRUE
39 | LV_1323-2_0_3_line_39 |  | 35 | 38 | 0.02114 | 0.125 | 0.08 | 261 | 0 | 0.364 | 1 | 1 | cs | TRUE
40 | LV_1323-2_0_3_line_40 |  | 36 | 37 | 0.0098405 | 0.125 | 0.08 | 261 | 0 | 0.364 | 1 | 1 | cs | TRUE
41 | LV_1323-2_0_3_line_41 |  | 37 | 38 | 0.050367 | 0.125 | 0.08 | 261 | 0 | 0.364 | 1 | 1 | cs | TRUE
42 | LV_1323-2_0_3_line_42 |  | 37 | 44 | 0.029939 | 0.125 | 0.08 | 261 | 0 | 0.364 | 1 | 1 | cs | TRUE
43 | LV_1323-2_0_3_line_43 |  | 38 | 57 | 0.054422 | 0.125 | 0.08 | 261 | 0 | 0.364 | 1 | 1 | cs | TRUE
44 | LV_1323-2_0_3_line_44 |  | 38 | 58 | 0.035063 | 0.125 | 0.08 | 261 | 0 | 0.364 | 1 | 1 | cs | TRUE
45 | LV_1323-2_0_3_line_45 |  | 39 | 64 | 0.088876 | 0.125 | 0.08 | 261 | 0 | 0.364 | 1 | 1 | cs | TRUE
46 | LV_1323-2_0_3_line_46 |  | 39 | 65 | 0.0096334 | 0.125 | 0.08 | 261 | 0 | 0.364 | 1 | 1 | cs | TRUE
47 | LV_1323-2_0_3_line_47 |  | 40 | 41 | 0.036626 | 0.125 | 0.08 | 261 | 0 | 0.364 | 1 | 1 | cs | TRUE
48 | LV_1323-2_0_3_line_48 |  | 42 | 43 | 0.066486 | 0.125 | 0.08 | 261 | 0 | 0.364 | 1 | 1 | cs | TRUE
49 | LV_1323-2_0_3_line_49 |  | 43 | 44 | 0.17012 | 0.125 | 0.08 | 261 | 0 | 0.364 | 1 | 1 | cs | TRUE
50 | LV_1323-2_0_3_line_50 |  | 45 | 46 | 0.023127 | 0.125 | 0.08 | 261 | 0 | 0.364 | 1 | 1 | cs | TRUE
51 | LV_1323-2_0_3_line_51 |  | 46 | 69 | 0.021496 | 0.125 | 0.08 | 261 | 0 | 0.364 | 1 | 1 | cs | TRUE
52 | LV_1323-2_0_3_line_52 |  | 47 | 48 | 0.014881 | 0.125 | 0.08 | 261 | 0 | 0.364 | 1 | 1 | cs | TRUE
53 | LV_1323-2_0_3_line_53 |  | 49 | 50 | 0.032932 | 0.125 | 0.08 | 261 | 0 | 0.364 | 1 | 1 | cs | TRUE
54 | LV_1323-2_0_3_line_54 |  | 49 | 51 | 0.015244 | 0.125 | 0.08 | 261 | 0 | 0.364 | 1 | 1 | cs | TRUE
55 | LV_1323-2_0_3_line_55 |  | 50 | 52 | 0.015454 | 0.125 | 0.08 | 261 | 0 | 0.364 | 1 | 1 | cs | TRUE
56 | LV_1323-2_0_3_line_56 |  | 51 | 53 | 0.013905 | 0.125 | 0.08 | 261 | 0 | 0.364 | 1 | 1 | cs | TRUE
57 | LV_1323-2_0_3_line_57 |  | 53 | 54 | 0.026821 | 0.125 | 0.08 | 261 | 0 | 0.364 | 1 | 1 | cs | TRUE
58 | LV_1323-2_0_3_line_58 |  | 54 | 55 | 0.061128 | 0.125 | 0.08 | 261 | 0 | 0.364 | 1 | 1 | cs | TRUE
59 | LV_1323-2_0_3_line_59 |  | 56 | 61 | 0.18477 | 0.125 | 0.08 | 261 | 0 | 0.364 | 1 | 1 | cs | TRUE
60 | LV_1323-2_0_3_line_60 |  | 57 | 59 | 0.061004 | 0.125 | 0.08 | 261 | 0 | 0.364 | 1 | 1 | cs | TRUE
61 | LV_1323-2_0_3_line_61 |  | 58 | 60 | 0.095708 | 0.125 | 0.08 | 261 | 0 | 0.364 | 1 | 1 | cs | TRUE
62 | LV_1323-2_0_3_line_62 |  | 59 | 61 | 0.016634 | 0.125 | 0.08 | 261 | 0 | 0.364 | 1 | 1 | cs | TRUE
63 | LV_1323-2_0_3_line_63 |  | 60 | 62 | 0.02994 | 0.125 | 0.08 | 261 | 0 | 0.364 | 1 | 1 | cs | TRUE
64 | LV_1323-2_0_3_line_64 |  | 60 | 63 | 0.11693 | 0.125 | 0.08 | 261 | 0 | 0.364 | 1 | 1 | cs | TRUE
65 | LV_1323-2_0_3_line_65 |  | 64 | 66 | 0.023861 | 0.125 | 0.08 | 261 | 0 | 0.364 | 1 | 1 | cs | TRUE
66 | LV_1323-2_0_3_line_66 |  | 65 | 67 | 0.038908 | 0.125 | 0.08 | 261 | 0 | 0.364 | 1 | 1 | cs | TRUE
67 | LV_1323-2_0_3_line_67 |  | 66 | 69 | 0.030631 | 0.125 | 0.08 | 261 | 0 | 0.364 | 1 | 1 | cs | TRUE
68 | LV_1323-2_0_3_line_68 |  | 67 | 68 | 0.12897 | 0.125 | 0.08 | 261 | 0 | 0.364 | 1 | 1 | cs | TRUE

## trafo
| name | std_type | hv_bus | lv_bus | sn_mva | vn_hv_kv | vn_lv_kv | vk_percent | vkr_percent | pfe_kw | i0_percent | shift_degree | tap_side | tap_neutral | tap_min | tap_max | tap_step_percent | tap_step_degree | tap_pos | tap_phase_shifter | parallel | df | in_service
0 | LV_1323-2_0_3_trafo_57 | 0.63 MVA 20/0.4 kV | 70 | 56 | 0.63 | 20 | 0.4 | 6 | 1.206 | 1.65 | 0.2619 | 150 | hv | 0 | -2 | 2 | 2.5 | 0 | 0 | FALSE | 1 | 1 | TRUE

## line_geodata
| x0 | y0 | x1 | y1 | x2 | y2 | x3 | y3 | x4 | y4 | x5 | y5 | x6 | y6 | x7 | y7 | x8 | y8 | x9 | y9 | x10 | y10 | x11 | y11 | x12 | y12 | x13 | y13 | x14 | y14 | x15 | y15 | x16 | y16 | x17 | y17
0 | 2694404.6369 | 1225565.163 | 2694409.4562 | 1225576.8033 | 2694413.5606 | 1225582.8505 | 2694416.1583 | 1225585.5248
1 | 2694420.2521 | 1225589.7393 | 2694416.1583 | 1225585.5248
2 | 2694400.7319 | 1225558.4964 | 2694404.6369 | 1225565.163
3 | 2694400.7319 | 1225558.4964 | 2694405.0155 | 1225554.2057 | 2694412.0973 | 1225548.9365 | 2694416.3727 | 1225544.2121 | 2694418.0163 | 1225541.4473
4 | 2694400.7319 | 1225558.4964 | 2694399.2945 | 1225556.038
5 | 2694430.5974 | 1226478.557 | 2694429.878 | 1226484.2385 | 2694427.0868 | 1226486.7182 | 2694403.2127 | 1226485.9167
6 | 2694403.2127 | 1226485.9167 | 2694370.0727 | 1226482.8667 | 2694364.7495 | 1226480.7573
7 | 2694403.2127 | 1226485.9167 | 2694396.247 | 1226525.0118 | 2694380.2079 | 1226589.8702 | 2694367.8508 | 1226636.2517 | 2694366.7648 | 1226651.1895 | 2694369.7032 | 1226668.5596 | 2694377.4828 | 1226697.0922 | 2694379.1362 | 1226699.8124
8 | 2694418.0163 | 1225541.4473 | 2694426.6463 | 1225530.8323 | 2694432.6046 | 1225521.3534 | 2694442.3298 | 1225500.9711 | 2694450.4725 | 1225491.9272 | 2694454.9291 | 1225488.2064 | 2694460.7215 | 1225488.6986 | 2694470.0131 | 1225495.6288 | 2694478.2441 | 1225506.3226 | 2694485.309 | 1225515.0076 | 2694491.661 | 1225530.8641 | 2694497.6239 | 1225545.9139 | 2694508.2151 | 1225558.8468 | 2694525.1954 | 1225572.882 | 2694538.4449 | 1225582.6549 | 2694550.2982 | 1225592.0165 | 2694565.1835 | 1225599.0357 | 2694573.525 | 1225602.7598
9 | 2694387.3996 | 1225536.2469 | 2694390.036 | 1225540.2027 | 2694399.2945 | 1225556.038
10 | 2694563.0248 | 1225458.2237 | 2694556.1526 | 1225462.6955 | 2694555.6494 | 1225469.0698 | 2694559.0598 | 1225481.0881 | 2694562.0177 | 1225496.2903 | 2694567.1591 | 1225512.9282 | 2694570.8813 | 1225530.1329 | 2694570.5484 | 1225551.0647 | 2694571.5888 | 1225561.4553 | 2694575.1486 | 1225576.4669 | 2694578.7434 | 1225589.2776 | 2694579.6266 | 1225596.6747 | 2694577.1477 | 1225601.4164 | 2694573.525 | 1225602.7598
11 | 2694310.6667 | 1225617.7662 | 2694299.42 | 1225603.6001 | 2694289.8375 | 1225586.8031 | 2694292.0839 | 1225570.8829 | 2694296.5247 | 1225559.5453 | 2694310.5984 | 1225539.832 | 2694321.0807 | 1225518.5386 | 2694345.721 | 1225480.8469 | 2694361.7084 | 1225497.2897 | 2694375.5737 | 1225518.4468 | 2694387.3996 | 1225536.2469
12 | 2694310.6667 | 1225617.7662 | 2694321.9654 | 1225631.9997 | 2694359.1628 | 1225651.5254 | 2694405.1838 | 1225702.1912 | 2694451.8534 | 1225738.6908 | 2694458.8794 | 1225742.7547
13 | 2694458.8794 | 1225742.7547 | 2694523.5254 | 1225946.0537
14 | 2694563.0248 | 1225458.2237 | 2694566.1149 | 1225469.403 | 2694580.7287 | 1225491.6065 | 2694594.4305 | 1225519.1883 | 2694605.062 | 1225543.3966 | 2694633.7784 | 1225594.634 | 2694642.4481 | 1225611.5616 | 2694661.3778 | 1225636.9473 | 2694672.3562 | 1225639.8129
15 | 2694523.5254 | 1225946.0537 | 2694508.5802 | 1225955.2562 | 2694492.1257 | 1225960.6877 | 2694475.4152 | 1225961.712 | 2694455.981 | 1225960.9475 | 2694424.981 | 1225957.1084 | 2694395.3782 | 1225948.3437 | 2694364.4388 | 1225935.8998 | 2694336.4696 | 1225924.9931 | 2694295.4153 | 1225909.7428 | 2694293.8345 | 1225904.2471 | 2694294.9437 | 1225893.1012 | 2694291.2546 | 1225890.5187 | 2694281.7043 | 1225887.9768 | 2694275.0919 | 1225893.3202
16 | 2694364.7495 | 1226480.7573 | 2694221.2369 | 1226066.7905
17 | 2694128.262 | 1226064.2953 | 2694147.0009 | 1226062.0234 | 2694187.4249 | 1226066.7664 | 2694221.2369 | 1226066.7905
18 | 2694221.2369 | 1226066.7905 | 2694275.0919 | 1225893.3202
19 | 2695034.8275 | 1226271.8061 | 2695054.1106 | 1226272.9482 | 2695057.5784 | 1226273.7505
20 | 2695034.8275 | 1226271.8061 | 2695035.3794 | 1226291.351 | 2695044.9555 | 1226327.7966 | 2695044.6936 | 1226335.6425 | 2695038.2784 | 1226355.6765 | 2695019.6573 | 1226361.0385 | 2695010.5712 | 1226378.3836 | 2695002.9911 | 1226396.3643 | 2694999.3281 | 1226399.3079
21 | 2695196.3664 | 1226292.5027 | 2695184.8394 | 1226292.7407 | 2695160.9695 | 1226295.4164 | 2695149.1055 | 1226294.9263 | 2695057.5784 | 1226273.7505
22 | 2695008.6912 | 1226404.9503 | 2694999.3281 | 1226399.3079
23 | 2694999.3281 | 1226399.3079 | 2694995.1349 | 1226396.5168 | 2694985.3567 | 1226395.4874
24 | 2694137.669 | 1226055.2821 | 2694128.262 | 1226064.2953
25 | 2694390.7945 | 1226715.1076 | 2694384.8186 | 1226709.1615 | 2694380.9278 | 1226702.76
26 | 2694379.1362 | 1226699.8124 | 2694380.9278 | 1226702.76
27 | 2694401.5572 | 1226725.8167 | 2694390.7945 | 1226715.1076
28 | 2694401.5572 | 1226725.8167 | 2694417.0789 | 1226710.359
29 | 2694401.5572 | 1226725.8167 | 2694392.2236 | 1226737.8883 | 2694384.4002 | 1226752.7192 | 2694379.2792 | 1226765.4026
30 | 2694634.0191 | 1226542.3894 | 2694599.4325 | 1226562.1536 | 2694560.0132 | 1226592.6599 | 2694447.8936 | 1226684.4669 | 2694421.6138 | 1226705.8429 | 2694417.0789 | 1226710.359
31 | 2694379.2792 | 1226765.4026 | 2694369.9798 | 1226752.333
32 | 2694379.2792 | 1226765.4026 | 2694393.9437 | 1226771.7634
33 | 2694710.8404 | 1226513.9024 | 2694679.4414 | 1226523.8876 | 2694634.0191 | 1226542.3894
34 | 2694634.0191 | 1226542.3894 | 2694649.5688 | 1226568.8738
35 | 2694393.9437 | 1226771.7634 | 2694394.4191 | 1226771.9696 | 2694428.4082 | 1226802.82
36 | 2694982.2654 | 1226395.162 | 2694985.3567 | 1226395.4874
37 | 2694971.7267 | 1226394.0525 | 2694982.2654 | 1226395.162
38 | 2695008.6912 | 1226404.9503 | 2695000.3736 | 1226414.0573 | 2695005.4443 | 1226426.4471 | 2695007.7702 | 1226429.7273
39 | 2695019.9976 | 1226446.9719 | 2695007.7702 | 1226429.7273
40 | 2695069.9326 | 1226439.364 | 2695064.913 | 1226430.9
41 | 2695019.9976 | 1226446.9719 | 2695069.9326 | 1226439.364
42 | 2695069.9326 | 1226439.364 | 2695097.3107 | 1226435.81 | 2695099.6416 | 1226435.7971
43 | 2695019.9976 | 1226446.9719 | 2694966.2614 | 1226455.5854
44 | 2695019.9976 | 1226446.9719 | 2695039.677 | 1226466.9115 | 2695046.3862 | 1226469.0678
45 | 2695196.3664 | 1226292.5027 | 2695223.8035 | 1226296.1998 | 2695284.5368 | 1226305.5452
46 | 2695196.3664 | 1226292.5027 | 2695200.625 | 1226301.1436
47 | 2694137.669 | 1226055.2821 | 2694147.8274 | 1226047.1704 | 2694147.6519 | 1226042.9313 | 2694144.4733 | 1226036.8322 | 2694145.521 | 1226024.3707
48 | 2695335.2838 | 1226422.6038 | 2695316.2195 | 1226426.9948 | 2695275.8502 | 1226432.7525 | 2695269.7122 | 1226433.0461
49 | 2695269.7122 | 1226433.0461 | 2695226.924 | 1226435.0932 | 2695099.6416 | 1226435.7971
50 | 2695359.6402 | 1226317.1088 | 2695382.498 | 1226320.6282
51 | 2695359.6402 | 1226317.1088 | 2695338.3943 | 1226313.8376
52 | 2694428.4082 | 1226802.82 | 2694439.4269 | 1226812.8213
53 | 2694657.3934 | 1226582.2006 | 2694632.1218 | 1226603.3162
54 | 2694620.4239 | 1226613.0902 | 2694632.1218 | 1226603.3162
55 | 2694657.3934 | 1226582.2006 | 2694649.5688 | 1226568.8738
56 | 2694620.4239 | 1226613.0902 | 2694606.9602 | 1226616.5668
57 | 2694582.8544 | 1226612.626 | 2694593.6531 | 1226620.0029 | 2694606.9602 | 1226616.5668
58 | 2694582.8544 | 1226612.626 | 2694589.8028 | 1226646.6496 | 2694594.9188 | 1226652.4239 | 2694612.8507 | 1226657.8906
59 | 2694710.8404 | 1226513.9024 | 2694749.3019 | 1226502.6733 | 2694807.6694 | 1226485.8131 | 2694840.4083 | 1226476.9284 | 2694873.769 | 1226470.4111 | 2694889.602 | 1226467.8732
60 | 2694966.2614 | 1226455.5854 | 2694906.0265 | 1226465.2405
61 | 2695128.4859 | 1226514.2976 | 2695097.7639 | 1226501.8088 | 2695082.6848 | 1226491.9163 | 2695076.8928 | 1226483.8736 | 2695074.2808 | 1226480.8186 | 2695067.4543 | 1226475.8393 | 2695046.3862 | 1226469.0678
62 | 2694889.602 | 1226467.8732 | 2694906.0265 | 1226465.2405
63 | 2695128.4859 | 1226514.2976 | 2695155.1626 | 1226500.7052
64 | 2695128.4859 | 1226514.2976 | 2695141.927 | 1226525.1647 | 2695152.1483 | 1226527.8522 | 2695180.5345 | 1226517.6544 | 2695223.5173 | 1226557.9505
65 | 2695284.5368 | 1226305.5452 | 2695308.1197 | 1226309.1763
66 | 2695199.7709 | 1226328.9275 | 2695205.825 | 1226325.3329 | 2695211.6508 | 1226320.367 | 2695212.4008 | 1226315.6646 | 2695209.9828 | 1226308.543 | 2695200.625 | 1226301.1436
67 | 2695338.3943 | 1226313.8376 | 2695308.1197 | 1226309.1763
68 | 2695199.7709 | 1226328.9275 | 2695190.6246 | 1226334.3629 | 2695154.3777 | 1226337.8301 | 2695119.5014 | 1226339.9741 | 2695072.1684 | 1226338.8725

## bus_geodata
| x | y | coords
0 | 2694416.1583 | 1225585.5248
1 | 2694404.6369 | 1225565.163
2 | 2694420.2521 | 1225589.7393
3 | 2694400.7319 | 1225558.4964
4 | 2694430.5974 | 1226478.557
5 | 2694403.2127 | 1226485.9167
6 | 2694418.0163 | 1225541.4473
7 | 2694399.2945 | 1225556.038
8 | 2694573.525 | 1225602.7598
9 | 2694387.3996 | 1225536.2469
10 | 2694310.6667 | 1225617.7662
11 | 2694458.8794 | 1225742.7547
12 | 2694563.0248 | 1225458.2237
13 | 2694523.5254 | 1225946.0537
14 | 2694364.7495 | 1226480.7573
15 | 2694221.2369 | 1226066.7905
16 | 2694672.3562 | 1225639.8129
17 | 2695034.8275 | 1226271.8061
18 | 2695057.5784 | 1226273.7505
19 | 2694999.3281 | 1226399.3079
20 | 2694275.0919 | 1225893.3202
21 | 2694128.262 | 1226064.2953
22 | 2694380.9278 | 1226702.76
23 | 2694390.7945 | 1226715.1076
24 | 2694379.1362 | 1226699.8124
25 | 2694401.5572 | 1226725.8167
26 | 2694417.0789 | 1226710.359
27 | 2694379.2792 | 1226765.4026
28 | 2694634.0191 | 1226542.3894
29 | 2694369.9798 | 1226752.333
30 | 2694393.9437 | 1226771.7634
31 | 2694985.3567 | 1226395.4874
32 | 2694982.2654 | 1226395.162
33 | 2694971.7267 | 1226394.0525
34 | 2695008.6912 | 1226404.9503
35 | 2695007.7702 | 1226429.7273
36 | 2695064.913 | 1226430.9
37 | 2695069.9326 | 1226439.364
38 | 2695019.9976 | 1226446.9719
39 | 2695196.3664 | 1226292.5027
40 | 2694145.521 | 1226024.3707
41 | 2694137.669 | 1226055.2821
42 | 2695335.2838 | 1226422.6038
43 | 2695269.7122 | 1226433.0461
44 | 2695099.6416 | 1226435.7971
45 | 2695382.498 | 1226320.6282
46 | 2695359.6402 | 1226317.1088
47 | 2694428.4082 | 1226802.82
48 | 2694439.4269 | 1226812.8213
49 | 2694632.1218 | 1226603.3162
50 | 2694657.3934 | 1226582.2006
51 | 2694620.4239 | 1226613.0902
52 | 2694649.5688 | 1226568.8737
53 | 2694606.9602 | 1226616.5668
54 | 2694582.8544 | 1226612.626
55 | 2694612.8507 | 1226657.8906
56 | 2694710.8404 | 1226513.9024
57 | 2694966.2614 | 1226455.5854
58 | 2695046.3862 | 1226469.0678
59 | 2694906.0265 | 1226465.2405
60 | 2695128.4859 | 1226514.2976
61 | 2694889.602 | 1226467.8732
62 | 2695155.1626 | 1226500.7052
63 | 2695223.5173 | 1226557.9506
64 | 2695284.5368 | 1226305.5452
65 | 2695200.625 | 1226301.1436
66 | 2695308.1197 | 1226309.1763
67 | 2695199.7709 | 1226328.9275
68 | 2695072.1684 | 1226338.8725
69 | 2695338.3943 | 1226313.8376
70 | 2694634.0191 | 1226542.3894

## line_std_types
| c_nf_per_km | r_ohm_per_km | x_ohm_per_km | max_i_ka | type | q_mm2 | alpha | voltage_rating
NAYY 4x50 SE | 210 | 0.642 | 0.083 | 0.142 | cs | 50 | 0.00403 | LV
NAYY 4x120 SE | 264 | 0.225 | 0.08 | 0.242 | cs | 120 | 0.00403 | LV
NAYY 4x150 SE | 261 | 0.208 | 0.08 | 0.27 | cs | 150 | 0.00403 | LV
NA2XS2Y 1x95 RM/25 12/20 kV | 216 | 0.313 | 0.132 | 0.252 | cs | 95 | 0.00403 | MV
NA2XS2Y 1x185 RM/25 12/20 kV | 273 | 0.161 | 0.117 | 0.362 | cs | 185 | 0.00403 | MV
NA2XS2Y 1x240 RM/25 12/20 kV | 304 | 0.122 | 0.112 | 0.421 | cs | 240 | 0.00403 | MV
NA2XS2Y 1x95 RM/25 6/10 kV | 315 | 0.313 | 0.123 | 0.249 | cs | 95 | 0.00403 | MV
NA2XS2Y 1x185 RM/25 6/10 kV | 406 | 0.161 | 0.11 | 0.358 | cs | 185 | 0.00403 | MV
NA2XS2Y 1x240 RM/25 6/10 kV | 456 | 0.122 | 0.105 | 0.416 | cs | 240 | 0.00403 | MV
NA2XS2Y 1x150 RM/25 12/20 kV | 250 | 0.206 | 0.116 | 0.319 | cs | 150 | 0.00403 | MV
NA2XS2Y 1x120 RM/25 12/20 kV | 230 | 0.253 | 0.119 | 0.283 | cs | 120 | 0.00403 | MV
NA2XS2Y 1x70 RM/25 12/20 kV | 190 | 0.443 | 0.132 | 0.22 | cs | 70 | 0.00403 | MV
NA2XS2Y 1x150 RM/25 6/10 kV | 360 | 0.206 | 0.11 | 0.315 | cs | 150 | 0.00403 | MV
NA2XS2Y 1x120 RM/25 6/10 kV | 340 | 0.253 | 0.113 | 0.28 | cs | 120 | 0.00403 | MV
NA2XS2Y 1x70 RM/25 6/10 kV | 280 | 0.443 | 0.123 | 0.217 | cs | 70 | 0.00403 | MV
N2XS(FL)2Y 1x120 RM/35 64/110 kV | 112 | 0.153 | 0.166 | 0.366 | cs | 120 | 0.00393 | HV
N2XS(FL)2Y 1x185 RM/35 64/110 kV | 125 | 0.099 | 0.156 | 0.457 | cs | 185 | 0.00393 | HV
N2XS(FL)2Y 1x240 RM/35 64/110 kV | 135 | 0.075 | 0.149 | 0.526 | cs | 240 | 0.00393 | HV
N2XS(FL)2Y 1x300 RM/35 64/110 kV | 144 | 0.06 | 0.144 | 0.588 | cs | 300 | 0.00393 | HV
15-AL1/3-ST1A 0.4 | 11 | 1.8769 | 0.35 | 0.105 | ol | 16 | 0.00403 | LV
24-AL1/4-ST1A 0.4 | 11.25 | 1.2012 | 0.335 | 0.14 | ol | 24 | 0.00403 | LV
48-AL1/8-ST1A 0.4 | 12.2 | 0.5939 | 0.3 | 0.21 | ol | 48 | 0.00403 | LV
94-AL1/15-ST1A 0.4 | 13.2 | 0.306 | 0.29 | 0.35 | ol | 94 | 0.00403 | LV
34-AL1/6-ST1A 10.0 | 9.7 | 0.8342 | 0.36 | 0.17 | ol | 34 | 0.00403 | MV
48-AL1/8-ST1A 10.0 | 10.1 | 0.5939 | 0.35 | 0.21 | ol | 48 | 0.00403 | MV
70-AL1/11-ST1A 10.0 | 10.4 | 0.4132 | 0.339 | 0.29 | ol | 70 | 0.00403 | MV
94-AL1/15-ST1A 10.0 | 10.75 | 0.306 | 0.33 | 0.35 | ol | 94 | 0.00403 | MV
122-AL1/20-ST1A 10.0 | 11.1 | 0.2376 | 0.323 | 0.41 | ol | 122 | 0.00403 | MV
149-AL1/24-ST1A 10.0 | 11.25 | 0.194 | 0.315 | 0.47 | ol | 149 | 0.00403 | MV
34-AL1/6-ST1A 20.0 | 9.15 | 0.8342 | 0.382 | 0.17 | ol | 34 | 0.00403 | MV
48-AL1/8-ST1A 20.0 | 9.5 | 0.5939 | 0.372 | 0.21 | ol | 48 | 0.00403 | MV
70-AL1/11-ST1A 20.0 | 9.7 | 0.4132 | 0.36 | 0.29 | ol | 70 | 0.00403 | MV
94-AL1/15-ST1A 20.0 | 10 | 0.306 | 0.35 | 0.35 | ol | 94 | 0.00403 | MV
122-AL1/20-ST1A 20.0 | 10.3 | 0.2376 | 0.344 | 0.41 | ol | 122 | 0.00403 | MV
149-AL1/24-ST1A 20.0 | 10.5 | 0.194 | 0.337 | 0.47 | ol | 149 | 0.00403 | MV
184-AL1/30-ST1A 20.0 | 10.75 | 0.1571 | 0.33 | 0.535 | ol | 184 | 0.00403 | MV
243-AL1/39-ST1A 20.0 | 11 | 0.1188 | 0.32 | 0.645 | ol | 243 | 0.00403 | MV
48-AL1/8-ST1A 110.0 | 8 | 0.5939 | 0.46 | 0.21 | ol | 48 | 0.00403 | HV
70-AL1/11-ST1A 110.0 | 8.4 | 0.4132 | 0.45 | 0.29 | ol | 70 | 0.00403 | HV
94-AL1/15-ST1A 110.0 | 8.65 | 0.306 | 0.44 | 0.35 | ol | 94 | 0.00403 | HV
122-AL1/20-ST1A 110.0 | 8.5 | 0.2376 | 0.43 | 0.41 | ol | 122 | 0.00403 | HV
149-AL1/24-ST1A 110.0 | 8.75 | 0.194 | 0.41 | 0.47 | ol | 149 | 0.00403 | HV
184-AL1/30-ST1A 110.0 | 8.8 | 0.1571 | 0.4 | 0.535 | ol | 184 | 0.00403 | HV
243-AL1/39-ST1A 110.0 | 9 | 0.1188 | 0.39 | 0.645 | ol | 243 | 0.00403 | HV
305-AL1/39-ST1A 110.0 | 9.2 | 0.0949 | 0.38 | 0.74 | ol | 305 | 0.00403 | HV
490-AL1/64-ST1A 110.0 | 9.75 | 0.059 | 0.37 | 0.96 | ol | 490 | 0.00403 | HV
679-AL1/86-ST1A 110.0 | 9.95 | 0.042 | 0.36 | 1.15 | ol | 679 | 0.00403 | HV
490-AL1/64-ST1A 220.0 | 10 | 0.059 | 0.285 | 0.96 | ol | 490 | 0.00403 | HV
679-AL1/86-ST1A 220.0 | 11.7 | 0.042 | 0.275 | 1.15 | ol | 679 | 0.00403 | HV
490-AL1/64-ST1A 380.0 | 11 | 0.059 | 0.253 | 0.96 | ol | 490 | 0.00403 | HV
679-AL1/86-ST1A 380.0 | 14.6 | 0.042 | 0.25 | 1.15 | ol | 679 | 0.00403 | HV

## trafo_std_types
| i0_percent | pfe_kw | vkr_percent | sn_mva | vn_lv_kv | vn_hv_kv | vk_percent | shift_degree | vector_group | tap_side | tap_neutral | tap_min | tap_max | tap_step_degree | tap_step_percent | tap_phase_shifter
160 MVA 380/110 kV | 0.06 | 60 | 0.25 | 160 | 110 | 380 | 12.2 | 0 | Yy0 | hv | 0 | -9 | 9 | 0 | 1.5 | FALSE
100 MVA 220/110 kV | 0.06 | 55 | 0.26 | 100 | 110 | 220 | 12 | 0 | Yy0 | hv | 0 | -9 | 9 | 0 | 1.5 | FALSE
63 MVA 110/20 kV | 0.04 | 22 | 0.32 | 63 | 20 | 110 | 18 | 150 | YNd5 | hv | 0 | -9 | 9 | 0 | 1.5 | FALSE
40 MVA 110/20 kV | 0.05 | 18 | 0.34 | 40 | 20 | 110 | 16.2 | 150 | YNd5 | hv | 0 | -9 | 9 | 0 | 1.5 | FALSE
25 MVA 110/20 kV | 0.07 | 14 | 0.41 | 25 | 20 | 110 | 12 | 150 | YNd5 | hv | 0 | -9 | 9 | 0 | 1.5 | FALSE
63 MVA 110/10 kV | 0.04 | 22 | 0.32 | 63 | 10 | 110 | 18 | 150 | YNd5 | hv | 0 | -9 | 9 | 0 | 1.5 | FALSE
40 MVA 110/10 kV | 0.05 | 18 | 0.34 | 40 | 10 | 110 | 16.2 | 150 | YNd5 | hv | 0 | -9 | 9 | 0 | 1.5 | FALSE
25 MVA 110/10 kV | 0.07 | 14 | 0.41 | 25 | 10 | 110 | 12 | 150 | YNd5 | hv | 0 | -9 | 9 | 0 | 1.5 | FALSE
0.25 MVA 20/0.4 kV | 0.32 | 0.8 | 1.44 | 0.25 | 0.4 | 20 | 6 | 150 | Yzn5 | hv | 0 | -2 | 2 | 0 | 2.5 | FALSE
0.4 MVA 20/0.4 kV | 0.3375 | 1.35 | 1.425 | 0.4 | 0.4 | 20 | 6 | 150 | Dyn5 | hv | 0 | -2 | 2 | 0 | 2.5 | FALSE
0.63 MVA 20/0.4 kV | 0.2619 | 1.65 | 1.206 | 0.63 | 0.4 | 20 | 6 | 150 | Dyn5 | hv | 0 | -2 | 2 | 0 | 2.5 | FALSE
0.25 MVA 10/0.4 kV | 0.24 | 0.6 | 1.2 | 0.25 | 0.4 | 10 | 4 | 150 | Dyn5 | hv | 0 | -2 | 2 | 0 | 2.5 | FALSE
0.4 MVA 10/0.4 kV | 0.2375 | 0.95 | 1.325 | 0.4 | 0.4 | 10 | 4 | 150 | Dyn5 | hv | 0 | -2 | 2 | 0 | 2.5 | FALSE
0.63 MVA 10/0.4 kV | 0.1873 | 1.18 | 1.0794 | 0.63 | 0.4 | 10 | 4 | 150 | Dyn5 | hv | 0 | -2 | 2 | 0 | 2.5 | FALSE

## trafo3w_std_types
| sn_hv_mva | sn_mv_mva | sn_lv_mva | vn_hv_kv | vn_mv_kv | vn_lv_kv | vk_hv_percent | vk_mv_percent | vk_lv_percent | vkr_hv_percent | vkr_mv_percent | vkr_lv_percent | pfe_kw | i0_percent | shift_mv_degree | shift_lv_degree | vector_group | tap_side | tap_neutral | tap_min | tap_max | tap_step_percent
63/25/38 MVA 110/20/10 kV | 63 | 25 | 38 | 110 | 20 | 10 | 10.4 | 10.4 | 10.4 | 0.28 | 0.32 | 0.35 | 35 | 0.89 | 0 | 0 | YN0yn0yn0 | hv | 0 | -10 | 10 | 1.2
63/25/38 MVA 110/10/10 kV | 63 | 25 | 38 | 110 | 10 | 10 | 10.4 | 10.4 | 10.4 | 0.28 | 0.32 | 0.35 | 35 | 0.89 | 0 | 0 | YN0yn0yn0 | hv | 0 | -10 | 10 | 1.2

## fuse_std_types
| fuse_type | i_rated_a | t_avg | t_min | t_total | x_avg | x_min | x_total
HV 100A | HV 100A | 100 | 0 | [10.0, 3.64, 0.854, 0.281, 0.1, 0.0531, 0.022, 0.01] | [10.0, 4.267, 1.21, 0.403, 0.1, 0.058, 0.022, 0.01] | 0 | [300.0, 350.0, 450.0, 550.0, 700.0, 850.0, 1200.0, 1752.0] | [600.0, 700.0, 900.0, 1150.0, 1665.0, 2000.0, 3000.0, 4313.0]
HV 10A | HV 10A | 10 | 0 | [10.0, 1675.0, 0.344, 0.156, 0.1, 0.0417, 0.0171, 0.01] | [10.0, 1.3, 0.3, 0.155, 0.1, 0.0555, 0.023, 0.01] | 0 | [30.0, 32.0, 35.0, 37.0, 39.0, 50.0, 70.0, 88.0] | [60.0, 70.0, 80.0, 87.0, 94.0, 110.0, 150.0, 216.0]
HV 125A | HV 125A | 125 | 0 | [10.0, 1.82, 0.344, 0.1, 0.0467, 0.0269, 0.01] | [10.0, 2.478, 0.426, 0.1, 0.0427, 0.0211, 0.01] | 0 | [375.0, 500.0, 700.0, 925.0, 1200.0, 1500.0, 2341.0] | [750.0, 1000.0, 1500.0, 2200.0, 3000.0, 4000.0, 5765.0]
HV 160A | HV 160A | 160 | 0 | [10.0, 4.15, 1.03, 0.198, 0.1, 0.051, 0.0172, 0.01] | [10.0, 2.3, 0.734, 0.274, 0.1, 0.046, 0.0177, 0.01] | 0 | [480.0, 550.0, 700.0, 1000.0, 1260.0, 1600.0, 2500.0, 3227.0] | [960.0, 1300.0, 1700.0, 2200.0, 2996.0, 4000.0, 6000.0, 7946.0]
HV 16A | HV 16A | 16 | 0 | [10.0, 0.352, 0.164, 0.1, 0.0649, 0.0342, 0.01] | [10.0, 2.34, 0.722, 0.181, 0.1, 0.055, 0.0296, 0.01] | 0 | [48.0, 60.0, 65.0, 71.0, 80.0, 100.0, 162.0] | [96.0, 110.0, 125.0, 150.0, 168.0, 200.0, 250.0, 398.0]
HV 200A | HV 200A | 200 | 0 | [10.0, 4.267, 1.21, 0.403, 0.1, 0.058, 0.022, 0.01] | [10.0, 3.73, 1.654, 0.328, 0.1, 0.0531, 0.019, 0.01] | 0 | [600.0, 700.0, 900.0, 1150.0, 1665.0, 2000.0, 3000.0, 4313.0] | [1200.0, 1500.0, 1800.0, 2700.0, 3960.0, 5000.0, 7500.0, 10620.0]
HV 20A | HV 20A | 20 | 0 | [10.0, 1.3, 0.3, 0.155, 0.1, 0.0555, 0.023, 0.01] | [10.0, 1.3, 0.161, 0.1, 0.0611, 0.0399, 0.0141, 0.01] | 0 | [60.0, 70.0, 80.0, 87.0, 94.0, 110.0, 150.0, 216.0] | [120.0, 150.0, 200.0, 223.0, 260.0, 300.0, 450.0, 532.0]
HV 25A | HV 25A | 25 | 0 | [10.0, 2.512, 0.833, 0.299, 0.1, 0.0372, 0.0223, 0.01] | [10.0, 3.125, 0.597, 0.198, 0.1, 0.0378, 0.022, 0.01] | 0 | [75.0, 82.0, 90.0, 100.0, 124.0, 170.0, 200.0, 289.0] | [150.0, 170.0, 210.0, 250.0, 294.0, 400.0, 500.0, 711.0]
HV 31.5A | HV 31.5A | 31.5 | 0 | [10.0, 2.34, 0.722, 0.181, 0.1, 0.055, 0.0296, 0.01] | [10.0, 2.84, 0.368, 0.164, 0.1, 0.0621, 0.0378, 0.0195, 0.01] | 0 | [95.0, 110.0, 125.0, 150.0, 165.0, 200.0, 250.0, 390.0] | [189.0, 220.0, 300.0, 350.0, 393.0, 450.0, 530.0, 700.0, 960.0]
HV 40A | HV 40A | 40 | 0 | [10.0, 1.3, 0.161, 0.1, 0.0611, 0.0399, 0.0141, 0.01] | [10.0, 2.05, 0.369, 0.198, 0.1, 0.051, 0.0298, 0.01] | 0 | [120.0, 150.0, 200.0, 223.0, 260.0, 300.0, 450.0, 532.0] | [240.0, 300.0, 400.0, 450.0, 530.0, 650.0, 800.0, 1311.0]
HV 50A | HV 50A | 50 | 0 | [10.0, 3.215, 0.597, 0.198, 0.1, 0.0378, 0.022, 0.01] | [10.0, 3.64, 0.854, 0.281, 0.1, 0.0531, 0.022, 0.01] | 0 | [150.0, 170.0, 210.0, 250.0, 294.0, 400.0, 500.0, 711.0] | [300.0, 350.0, 450.0, 550.0, 700.0, 850.0, 1200.0, 1752.0]
HV 6.3A | HV 6.3A | 6.3 | 0 | [10.0, 1.39, 0.344, 0.168, 0.1, 0.056, 0.0263, 0.01] | [10.0, 1.711, 0.516, 0.198, 0.1, 0.0634, 0.0303, 0.01] | 0 | [19.0, 19.5, 20.4, 20.8, 22.0, 25.0, 32.0, 48.0] | [38.0, 40.0, 43.0, 48.0, 53.0, 60.0, 75.0, 118.0]
HV 63A | HV 63A | 63 | 0 | [10.0, 2.84, 0.368, 0.164, 0.1, 0.0621, 0.0378, 0.0195, 0.01] | [10.0, 1.82, 0.344, 0.1, 0.0467, 0.0269, 0.01] | 0 | [189.0, 220.0, 300.0, 350.0, 393.0, 450.0, 530.0, 700.0, 961.0] | [378.0, 500.0, 700.0, 934.0, 1200.0, 1500.0, 2366.0]
HV 80A | HV 80A | 80 | 0 | [10.0, 2.05, 0.369, 0.198, 0.1, 0.051, 0.0298, 0.01] | [10.0, 4.15, 1.03, 0.198, 0.1, 0.051, 0.0172, 0.01] | 0 | [240.0, 300.0, 400.0, 450.0, 530.0, 650.0, 800.0, 1311.0] | [480.0, 550.0, 700.0, 1000.0, 1260.0, 1600.0, 2500.0, 3227.0]
Siemens NH-1-100 | Siemens NH-1-100 | 100 | [5400.0, 2000.0, 400.0, 20.0, 1.0, 0.2, 0.012, 0.004] | 0 | 0 | [150.0, 190.0, 250.0, 430.0, 900.0, 1250.0, 2700.0, 3600.0] | 0 | 0
Siemens NH-1-125 | Siemens NH-1-125 | 125 | [4800.0, 120.0, 7.0, 0.1, 0.004] | 0 | 0 | [180.0, 400.0, 740.0, 2000.0, 4250.0] | 0 | 0
Siemens NH-1-16 | Siemens NH-1-16 | 16 | [4000.0, 400.0, 2.0, 0.1, 0.04, 0.01] | 0 | 0 | [26.0, 35.0, 75.0, 150.0, 200.0, 300.0] | 0 | 0
Siemens NH-1-160 | Siemens NH-1-160 | 160 | [4800.0, 120.0, 7.0, 0.1, 0.004] | 0 | 0 | [210.0, 500.0, 900.0, 2300.0, 5000.0] | 0 | 0
Siemens NH-1-25 | Siemens NH-1-25 | 25 | [4000.0, 1000.0, 10.0, 0.2, 0.02, 0.01] | 0 | 0 | [40.0, 50.0, 100.0, 210.0, 400.0, 500.0] | 0 | 0
Siemens NH-1-50 | Siemens NH-1-50 | 50 | [4000.0, 40.0, 4.0, 1.0, 0.02, 0.01] | 0 | 0 | [86.0, 200.0, 300.0, 400.0, 1000.0, 1280.0] | 0 | 0
Siemens NH-1-63 | Siemens NH-1-63 | 63 | [4000.0, 100.0, 10.0, 2.0, 0.04, 0.01] | 0 | 0 | [100.0, 200.0, 300.0, 400.0, 1000.0, 1500.0] | 0 | 0
Siemens NH-1-80 | Siemens NH-1-80 | 80 | [4800.0, 120.0, 7.0, 0.1, 0.01] | 0 | 0 | [150.58, 250.0, 450.0, 1150.0, 2470.0] | 0 | 0
Siemens NH-2-1000 | Siemens NH-2-1000 | 1000 | [4800.0, 120.0, 7.0, 0.1, 0.004] | 0 | 0 | [1900.0, 3500.0, 8400.0, 24000.0, 52000.0] | 0 | 0
Siemens NH-2-200 | Siemens NH-2-200 | 200 | [4800.0, 120.0, 7.0, 0.1, 0.004] | 0 | 0 | [280.0, 650.0, 1200.0, 3000.0, 7000.0] | 0 | 0
Siemens NH-2-224 | Siemens NH-2-224 | 224 | [4800.0, 120.0, 7.0, 0.2, 0.04, 0.004] | 0 | 0 | [400.0, 750.0, 1453.0, 3025.0, 4315.0, 7600.0] | 0 | 0
Siemens NH-2-250 | Siemens NH-2-250 | 250 | [4800.0, 120.0, 7.0, 0.1, 0.004] | 0 | 0 | [450.0, 800.0, 1650.0, 4000.0, 8500.0] | 0 | 0
Siemens NH-2-315 | Siemens NH-2-315 | 315 | [4800.0, 120.0, 7.0, 0.1, 0.004] | 0 | 0 | [550.0, 920.0, 1900.0, 5000.0, 11000.0] | 0 | 0
Siemens NH-2-355 | Siemens NH-2-355 | 355 | [4800.0, 120.0, 6.0, 0.1, 0.004] | 0 | 0 | [650.0, 1116.27, 2350.0, 5840.0, 12790.0] | 0 | 0
Siemens NH-2-400 | Siemens NH-2-400 | 400 | [4800.0, 120.0, 7.0, 0.1, 0.004] | 0 | 0 | [720.0, 1350.0, 2800.0, 6500.0, 15000.0] | 0 | 0
Siemens NH-2-425 | Siemens NH-2-425 | 425 | [4800.0, 120.0, 7.0, 0.1, 0.004] | 0 | 0 | [850.0, 1500.0, 3050.0, 7500.0, 16500.0] | 0 | 0
Siemens NH-2-630 | Siemens NH-2-630 | 630 | [4800.0, 120.0, 7.0, 0.1, 0.004] | 0 | 0 | [1200.0, 2000.0, 4800.0, 12000.0, 26000.0] | 0 | 0

## res_bus
| vm_pu | va_degree | p_mw | q_mvar
0 | 0.97353 | -0.51423 | 0.00088751 | 0.00022243
1 | 0.97357 | -0.5134 | 0 | 0
2 | 0.97353 | -0.51434 | 0.0010164 | 0.00025474
3 | 0.97359 | -0.51313 | 0 | 0
4 | 0.98701 | -0.24967 | 0.00059081 | 0.00014807
5 | 0.98702 | -0.24932 | 0 | 0
6 | 0.97355 | -0.51384 | 0 | 0
7 | 0.9736 | -0.51294 | 0.0020095 | 0.00050363
8 | 0.97321 | -0.52077 | 0.00079154 | 0.00019838
9 | 0.97372 | -0.5106 | 0 | 0
10 | 0.97488 | -0.48749 | 0 | 0
11 | 0.97588 | -0.46767 | 0.0015398 | 0.0003859
12 | 0.97309 | -0.52302 | 0 | 0
13 | 0.97728 | -0.44012 | 0 | 0
14 | 0.98643 | -0.26078 | 0.0018423 | 0.00046173
15 | 0.98055 | -0.37571 | 0.0018346 | 0.00045978
16 | 0.97294 | -0.52615 | 0.00078306 | 0.00019625
17 | 0.98738 | -0.24284 | 0 | 0
18 | 0.98707 | -0.24884 | 0.00089176 | 0.0002235
19 | 0.98939 | -0.20384 | 0 | 0
20 | 0.97911 | -0.40402 | 0.0015019 | 0.00037642
21 | 0.98019 | -0.38268 | 0 | 0
22 | 0.99055 | -0.18127 | 0.0027303 | 0.00068429
23 | 0.99092 | -0.17405 | 0.0026379 | 0.00066111
24 | 0.99047 | -0.18267 | 0.0058046 | 0.0014548
25 | 0.99131 | -0.16646 | 0 | 0
26 | 0.99218 | -0.1497 | 0.0029495 | 0.00073922
27 | 0.99069 | -0.1786 | 0 | 0
28 | 0.998 | -0.038128 | 0 | 0
29 | 0.99066 | -0.17914 | 0.0018925 | 0.0004743
30 | 0.99049 | -0.18232 | 0.0021368 | 0.00053554
31 | 0.98931 | -0.20521 | 0.00059035 | 0.00014795
32 | 0.9893 | -0.20546 | 0.0012823 | 0.00032137
33 | 0.98927 | -0.20609 | 0.0033049 | 0.00082829
34 | 0.98958 | -0.19999 | 0 | 0
35 | 0.99013 | -0.18949 | 0.0002954 | 7.4034e-05
36 | 0.99016 | -0.18894 | 0.00072354 | 0.00018134
37 | 0.99016 | -0.18881 | 0 | 0
38 | 0.99052 | -0.18193 | 0 | 0
39 | 0.98528 | -0.28368 | 0 | 0
40 | 0.98 | -0.38639 | 0.0041238 | 0.0010335
41 | 0.98014 | -0.38365 | 0 | 0
42 | 0.98864 | -0.21846 | 0.0051946 | 0.0013019
43 | 0.98895 | -0.2123 | 0.0013314 | 0.00033367
44 | 0.98997 | -0.19252 | 0.00042988 | 0.00010774
45 | 0.98434 | -0.30202 | 0.00059515 | 0.00014916
46 | 0.98435 | -0.30178 | 0.0017019 | 0.00042653
47 | 0.99003 | -0.19135 | 0.0069187 | 0.001734
48 | 0.98997 | -0.19241 | 0.0040282 | 0.0010096
49 | 0.99751 | -0.04751 | 0.00072652 | 0.00018208
50 | 0.99771 | -0.043779 | 0 | 0
51 | 0.99743 | -0.049044 | 0 | 0
52 | 0.9978 | -0.042028 | 0.00078211 | 0.00019602
53 | 0.99736 | -0.050443 | 0.0016769 | 0.00042027
54 | 0.99726 | -0.052353 | 0 | 0
55 | 0.99704 | -0.056707 | 0.0040624 | 0.0010181
56 | 1 | 0 | -0.088712 | -0.022139
57 | 0.99212 | -0.15089 | 0.00022386 | 5.6105e-05
58 | 0.99038 | -0.18463 | 0.00036776 | 9.2169e-05
59 | 0.99393 | -0.11598 | 0.00034284 | 8.5924e-05
60 | 0.99003 | -0.19137 | 0 | 0
61 | 0.99443 | -0.10638 | 0.00012173 | 3.0507e-05
62 | 0.98999 | -0.19217 | 0.0014973 | 0.00037526
63 | 0.98977 | -0.19649 | 0.0024595 | 0.0006164
64 | 0.98458 | -0.29725 | 0.0040445 | 0.0010137
65 | 0.98523 | -0.28459 | 0.0048723 | 0.0012211
66 | 0.98449 | -0.29916 | 0.0013115 | 0.00032869
67 | 0.98522 | -0.28486 | 0 | 0
68 | 0.98517 | -0.28573 | 0.00037548 | 9.4104e-05
69 | 0.9844 | -0.30089 | 0.00083891 | 0.00021025
70 | 0.99998 | 149.9956 | 0 | 0

## res_line
| p_from_mw | q_from_mvar | p_to_mw | q_to_mvar | pl_mw | ql_mvar | i_from_ka | i_to_ka | i_ka | vm_from_pu | va_from_degree | vm_to_pu | va_to_degree | loading_percent
0 | -0.0019039 | -0.0004771 | 0.001904 | 0.00047685 | 7.5056e-08 | -2.4586e-07 | 0.0029101 | 0.00291 | 0.0029101 | 0.97353 | -0.51423 | 0.97357 | -0.5134 | 0.79947
1 | 0.0010164 | 0.00025467 | -0.0010164 | -0.00025474 | 5.3177e-09 | -6.9652e-08 | 0.0015535 | 0.0015536 | 0.0015536 | 0.97353 | -0.51423 | 0.97353 | -0.51434 | 0.4268
2 | -0.001904 | -0.00047685 | 0.001904 | 0.00047677 | 2.4518e-08 | -8.0321e-08 | 0.00291 | 0.0029099 | 0.00291 | 0.97357 | -0.5134 | 0.97359 | -0.51313 | 0.79944
3 | 0.0015754 | 0.00038727 | -0.0015753 | -0.00038754 | 5.3098e-08 | -2.704e-07 | 0.0024051 | 0.0024052 | 0.0024052 | 0.97359 | -0.51313 | 0.97355 | -0.51384 | 0.66076
4 | -0.0034794 | -0.00086404 | 0.0034794 | 0.00086403 | 3.0168e-08 | -1.6107e-08 | 0.005315 | 0.005315 | 0.005315 | 0.97359 | -0.51313 | 0.9736 | -0.51294 | 1.4602
5 | -0.00059081 | -0.00014807 | 0.00059082 | 0.00014765 | 9.8975e-09 | -4.1893e-07 | 0.0008907 | 0.00089055 | 0.0008907 | 0.98701 | -0.24967 | 0.98702 | -0.24932 | 0.2447
6 | 0.016467 | 0.0041499 | -0.016458 | -0.0041447 | 9.0206e-06 | 5.275e-06 | 0.024833 | 0.024834 | 0.024834 | 0.98702 | -0.24932 | 0.98643 | -0.26078 | 6.8224
7 | -0.017058 | -0.0042976 | 0.017112 | 0.0043297 | 5.4559e-05 | 3.2097e-05 | 0.025724 | 0.025723 | 0.025724 | 0.98702 | -0.24932 | 0.99047 | -0.18267 | 7.067
8 | 0.0015753 | 0.00038754 | -0.0015748 | -0.00039015 | 5.1371e-07 | -2.6135e-06 | 0.0024052 | 0.0024062 | 0.0024062 | 0.97355 | -0.51384 | 0.97321 | -0.52077 | 0.66105
9 | -0.0054889 | -0.0013677 | 0.0054895 | 0.0013678 | 6.0914e-07 | 1.0259e-07 | 0.0083863 | 0.0083861 | 0.0083863 | 0.9736 | -0.51294 | 0.97372 | -0.5106 | 2.3039
10 | 0.00078326 | 0.00019178 | -0.00078317 | -0.00019364 | 8.2845e-08 | -1.8648e-06 | 0.001196 | 0.0011967 | 0.0011967 | 0.97321 | -0.52077 | 0.97309 | -0.52302 | 0.32875
11 | -0.0054895 | -0.0013678 | 0.0054956 | 0.0013688 | 6.0193e-06 | 1.0096e-06 | 0.0083861 | 0.0083851 | 0.0083861 | 0.97372 | -0.5106 | 0.97488 | -0.48749 | 2.3039
12 | -0.0054956 | -0.0013688 | 0.0055007 | 0.0013696 | 5.1671e-06 | 8.607e-07 | 0.0083851 | 0.0083843 | 0.0083851 | 0.97488 | -0.48749 | 0.97588 | -0.46767 | 2.3036
13 | -0.0070405 | -0.0017555 | 0.0070497 | 0.0017588 | 9.2132e-06 | 3.2273e-06 | 0.010732 | 0.010731 | 0.010732 | 0.97588 | -0.46767 | 0.97728 | -0.44012 | 2.9484
14 | 0.00078317 | 0.00019364 | -0.00078306 | -0.00019625 | 1.1618e-07 | -2.6108e-06 | 0.0011967 | 0.0011976 | 0.0011976 | 0.97309 | -0.52302 | 0.97294 | -0.52615 | 0.32902
15 | -0.0070497 | -0.0017588 | 0.0070618 | 0.001763 | 1.2097e-05 | 4.225e-06 | 0.010731 | 0.01073 | 0.010731 | 0.97728 | -0.44012 | 0.97911 | -0.40402 | 2.9481
16 | 0.014616 | 0.0036829 | -0.014536 | -0.0036373 | 7.9924e-05 | 4.5591e-05 | 0.022054 | 0.022056 | 0.022056 | 0.98643 | -0.26078 | 0.98055 | -0.37571 | 6.0595
17 | 0.0041259 | 0.0010331 | -0.0041245 | -0.0010334 | 1.3688e-06 | -2.9808e-07 | 0.0062608 | 0.0062612 | 0.0062612 | 0.98055 | -0.37571 | 0.98019 | -0.38268 | 1.7201
18 | 0.0085753 | 0.0021445 | -0.0085638 | -0.0021394 | 1.1533e-05 | 5.0931e-06 | 0.013012 | 0.013012 | 0.013012 | 0.98055 | -0.37571 | 0.97911 | -0.40402 | 3.5749
19 | 0.014665 | 0.0036817 | -0.014661 | -0.0036793 | 4.1911e-06 | 2.3898e-06 | 0.022103 | 0.022103 | 0.022103 | 0.98738 | -0.24284 | 0.98707 | -0.24884 | 6.0723
20 | -0.014665 | -0.0036817 | 0.014692 | 0.0036973 | 2.7337e-05 | 1.5583e-05 | 0.022103 | 0.022102 | 0.022103 | 0.98738 | -0.24284 | 0.98939 | -0.20384 | 6.0723
21 | 0.013769 | 0.0034558 | -0.013746 | -0.003443 | 2.2845e-05 | 1.2817e-05 | 0.020759 | 0.020759 | 0.020759 | 0.98707 | -0.24884 | 0.98528 | -0.28368 | 5.7031
22 | -0.01987 | -0.0049949 | 0.019874 | 0.0049971 | 3.6545e-06 | 2.1988e-06 | 0.02989 | 0.02989 | 0.02989 | 0.98939 | -0.20384 | 0.98958 | -0.19999 | 8.2115
23 | 0.005178 | 0.0012976 | -0.0051777 | -0.0012975 | 3.3817e-07 | 2.5487e-08 | 0.0077876 | 0.0077877 | 0.0077877 | 0.98939 | -0.20384 | 0.98931 | -0.20521 | 2.1395
24 | 0.0041245 | 0.0010334 | -0.0041243 | -0.0010334 | 1.9126e-07 | -4.157e-08 | 0.0062612 | 0.0062613 | 0.0062613 | 0.98019 | -0.38268 | 0.98014 | -0.38365 | 1.7201
25 | -0.025649 | -0.0064697 | 0.025658 | 0.0064751 | 8.8703e-06 | 5.472e-06 | 0.038545 | 0.038545 | 0.038545 | 0.99055 | -0.18127 | 0.99092 | -0.17405 | 10.5892
26 | 0.022918 | 0.0057854 | -0.022917 | -0.0057844 | 1.5346e-06 | 9.3772e-07 | 0.034443 | 0.034443 | 0.034443 | 0.99055 | -0.18127 | 0.99047 | -0.18267 | 9.4624
27 | -0.028296 | -0.0071363 | 0.028306 | 0.0071426 | 1.0287e-05 | 6.388e-06 | 0.042506 | 0.042506 | 0.042506 | 0.99092 | -0.17405 | 0.99131 | -0.16646 | 11.6775
28 | -0.043298 | -0.010904 | 0.043333 | 0.010926 | 3.4719e-05 | 2.1938e-05 | 0.065012 | 0.065011 | 0.065012 | 0.99131 | -0.16646 | 0.99218 | -0.1497 | 17.8603
29 | 0.014992 | 0.0037618 | -0.014984 | -0.0037569 | 8.6765e-06 | 4.9644e-06 | 0.022506 | 0.022506 | 0.022506 | 0.99131 | -0.16646 | 0.99069 | -0.1786 | 6.1829
30 | -0.046282 | -0.011666 | 0.046531 | 0.011818 | 0.00024846 | 0.00015188 | 0.069435 | 0.069432 | 0.069435 | 0.99218 | -0.1497 | 0.998 | -0.038128 | 9.5378
31 | 0.0018925 | 0.00047413 | -0.0018925 | -0.0004743 | 4.8604e-08 | -1.7542e-07 | 0.0028425 | 0.0028426 | 0.0028426 | 0.99069 | -0.1786 | 0.99066 | -0.17914 | 0.78094
32 | 0.013091 | 0.0032827 | -0.013089 | -0.0032815 | 2.3177e-06 | 1.2775e-06 | 0.019663 | 0.019663 | 0.019663 | 0.99069 | -0.1786 | 0.99049 | -0.18232 | 5.402
33 | -0.053784 | -0.013635 | 0.053882 | 0.013696 | 9.8749e-05 | 6.1057e-05 | 0.080246 | 0.080246 | 0.080246 | 0.998 | -0.038128 | 1 | 0 | 11.0228
34 | 0.0072529 | 0.0018172 | -0.0072516 | -0.0018167 | 1.3468e-06 | 4.6074e-07 | 0.010814 | 0.010814 | 0.010814 | 0.998 | -0.038128 | 0.9978 | -0.042028 | 2.9709
35 | 0.010952 | 0.0027459 | -0.010947 | -0.0027435 | 4.7125e-06 | 2.4188e-06 | 0.016453 | 0.016454 | 0.016454 | 0.99049 | -0.18232 | 0.99003 | -0.19135 | 4.5202
36 | 0.0045874 | 0.0011496 | -0.0045873 | -0.0011496 | 5.5491e-08 | -4.3972e-09 | 0.0068997 | 0.0068998 | 0.0068998 | 0.98931 | -0.20521 | 0.9893 | -0.20546 | 1.8955
37 | 0.003305 | 0.00082822 | -0.0033049 | -0.00082829 | 9.8202e-08 | -7.3213e-08 | 0.0049711 | 0.0049711 | 0.0049711 | 0.9893 | -0.20546 | 0.98927 | -0.20609 | 1.3657
38 | -0.019874 | -0.0049971 | 0.019884 | 0.0050031 | 9.9644e-06 | 5.9949e-06 | 0.02989 | 0.02989 | 0.02989 | 0.98958 | -0.19999 | 0.99013 | -0.18949 | 8.2115
39 | -0.020179 | -0.0050771 | 0.020187 | 0.0050815 | 7.2942e-06 | 4.3963e-06 | 0.030334 | 0.030334 | 0.030334 | 0.99013 | -0.18949 | 0.99052 | -0.18193 | 8.3334
40 | -0.00072354 | -0.00018134 | 0.00072355 | 0.00018121 | 4.3628e-09 | -1.2378e-07 | 0.0010873 | 0.0010873 | 0.0010873 | 0.99016 | -0.18894 | 0.99016 | -0.18881 | 0.29872
41 | -0.0076883 | -0.0019268 | 0.0076908 | 0.0019277 | 2.5213e-06 | 9.6556e-07 | 0.011554 | 0.011554 | 0.011554 | 0.99016 | -0.18881 | 0.99052 | -0.18193 | 3.1741
42 | 0.0069647 | 0.0017456 | -0.0069635 | -0.0017452 | 1.2299e-06 | 4.0215e-07 | 0.010467 | 0.010467 | 0.010467 | 0.99016 | -0.18881 | 0.98997 | -0.19252 | 2.8755
43 | -0.032204 | -0.0080911 | 0.032252 | 0.008121 | 4.7781e-05 | 2.9878e-05 | 0.048387 | 0.048386 | 0.048387 | 0.99052 | -0.18193 | 0.99212 | -0.15089 | 13.293
44 | 0.004327 | 0.0010818 | -0.0043264 | -0.0010819 | 5.5543e-07 | -9.5776e-08 | 0.0064994 | 0.0064995 | 0.0064995 | 0.99052 | -0.18193 | 0.99038 | -0.18463 | 1.7856
45 | 0.0084982 | 0.0021299 | -0.0084927 | -0.0021275 | 5.4901e-06 | 2.3826e-06 | 0.012834 | 0.012835 | 0.012835 | 0.98528 | -0.28368 | 0.98458 | -0.29725 | 3.5261
46 | 0.005248 | 0.0013131 | -0.0052478 | -0.0013131 | 2.2689e-07 | 2.2525e-08 | 0.007925 | 0.0079251 | 0.0079251 | 0.98528 | -0.28368 | 0.98523 | -0.28459 | 2.1772
47 | -0.0041238 | -0.0010335 | 0.0041243 | 0.0010334 | 5.3846e-07 | -1.1693e-07 | 0.0062615 | 0.0062613 | 0.0062615 | 0.98 | -0.38639 | 0.98014 | -0.38365 | 1.7202
48 | -0.0051946 | -0.0013019 | 0.0051961 | 0.001302 | 1.524e-06 | 1.2255e-07 | 0.0078184 | 0.0078181 | 0.0078184 | 0.98864 | -0.21846 | 0.98895 | -0.2123 | 2.1479
49 | -0.0065274 | -0.0016357 | 0.0065336 | 0.0016374 | 6.1532e-06 | 1.7529e-06 | 0.0098214 | 0.0098206 | 0.0098214 | 0.98895 | -0.2123 | 0.98997 | -0.19252 | 2.6982
50 | -0.00059515 | -0.00014916 | 0.00059516 | 0.00014887 | 7.0192e-09 | -2.8949e-07 | 0.00089969 | 0.00089958 | 0.00089969 | 0.98434 | -0.30202 | 0.98435 | -0.30178 | 0.24717
51 | -0.002297 | -0.0005754 | 0.0022971 | 0.00057519 | 9.7187e-08 | -2.1107e-07 | 0.0034723 | 0.0034722 | 0.0034723 | 0.98435 | -0.30178 | 0.9844 | -0.30089 | 0.95392
52 | 0.0040284 | 0.0010095 | -0.0040282 | -0.0010096 | 2.0457e-07 | -6.0414e-08 | 0.0060547 | 0.0060548 | 0.0060548 | 0.99003 | -0.19135 | 0.98997 | -0.19241 | 1.6634
53 | -0.0064678 | -0.0016202 | 0.0064689 | 0.0016205 | 1.1495e-06 | 3.057e-07 | 0.0096479 | 0.0096478 | 0.0096479 | 0.99751 | -0.04751 | 0.99771 | -0.043779 | 2.6505
54 | 0.0057413 | 0.0014382 | -0.0057409 | -0.0014381 | 4.1927e-07 | 6.9357e-08 | 0.0085642 | 0.0085642 | 0.0085642 | 0.99751 | -0.04751 | 0.99743 | -0.049044 | 2.3528
55 | -0.0064689 | -0.0016205 | 0.0064695 | 0.0016207 | 5.3942e-07 | 1.4339e-07 | 0.0096478 | 0.0096477 | 0.0096478 | 0.99771 | -0.043779 | 0.9978 | -0.042028 | 2.6505
56 | 0.0057409 | 0.0014381 | -0.0057405 | -0.001438 | 3.8247e-07 | 6.3299e-08 | 0.0085642 | 0.0085643 | 0.0085643 | 0.99743 | -0.049044 | 0.99736 | -0.050443 | 2.3528
57 | 0.0040636 | 0.0010178 | -0.0040632 | -0.0010179 | 3.6967e-07 | -1.134e-07 | 0.0060624 | 0.0060626 | 0.0060626 | 0.99736 | -0.050443 | 0.99726 | -0.052353 | 1.6655
58 | 0.0040632 | 0.0010179 | -0.0040624 | -0.0010181 | 8.4256e-07 | -2.5815e-07 | 0.0060626 | 0.0060628 | 0.0060628 | 0.99726 | -0.052353 | 0.99704 | -0.056707 | 1.6656
59 | 0.033179 | 0.0084428 | -0.03301 | -0.0083369 | 0.0001692 | 0.00010588 | 0.049416 | 0.049417 | 0.049417 | 1 | 0 | 0.99443 | -0.10638 | 13.5762
60 | -0.032476 | -0.0081771 | 0.03253 | 0.008211 | 5.4305e-05 | 3.3966e-05 | 0.048722 | 0.048722 | 0.048722 | 0.99212 | -0.15089 | 0.99393 | -0.11598 | 13.3852
61 | 0.0039587 | 0.00098977 | -0.0039574 | -0.00099019 | 1.2694e-06 | -4.1872e-07 | 0.005947 | 0.0059474 | 0.0059474 | 0.99038 | -0.18463 | 0.99003 | -0.19137 | 1.6339
62 | -0.032873 | -0.0082969 | 0.032888 | 0.0083064 | 1.5121e-05 | 9.4618e-06 | 0.049235 | 0.049235 | 0.049235 | 0.99393 | -0.11598 | 0.99443 | -0.10638 | 13.5261
63 | 0.0014974 | 0.00037491 | -0.0014973 | -0.00037526 | 5.6862e-08 | -3.4859e-07 | 0.0022504 | 0.0022505 | 0.0022505 | 0.99003 | -0.19137 | 0.98999 | -0.19217 | 0.61828
64 | 0.0024601 | 0.00061528 | -0.0024595 | -0.0006164 | 5.9943e-07 | -1.1196e-06 | 0.003697 | 0.0036975 | 0.0036975 | 0.99003 | -0.19137 | 0.98977 | -0.19649 | 1.0158
65 | 0.0044482 | 0.0011139 | -0.0044478 | -0.0011139 | 4.0435e-07 | -4.4646e-08 | 0.0067223 | 0.0067224 | 0.0067224 | 0.98458 | -0.29725 | 0.98449 | -0.29916 | 1.8468
66 | 0.0003755 | 9.1979e-05 | -0.0003755 | -9.2472e-05 | 4.6818e-09 | -4.9248e-07 | 0.00056637 | 0.00056655 | 0.00056655 | 0.98523 | -0.28459 | 0.98522 | -0.28486 | 0.15564
67 | 0.0031363 | 0.00078522 | -0.0031361 | -0.00078544 | 2.581e-07 | -2.2427e-07 | 0.0047401 | 0.0047403 | 0.0047403 | 0.98449 | -0.29916 | 0.9844 | -0.30089 | 1.3023
68 | 0.0003755 | 9.2472e-05 | -0.00037548 | -9.4104e-05 | 1.554e-08 | -1.6323e-06 | 0.00056655 | 0.00056713 | 0.00056713 | 0.98522 | -0.28486 | 0.98517 | -0.28573 | 0.1558

## res_trafo
| p_hv_mw | q_hv_mvar | p_lv_mw | q_lv_mvar | pl_mw | ql_mvar | i_hv_ka | i_lv_ka | vm_hv_pu | va_hv_degree | vm_lv_pu | va_lv_degree | loading_percent
0 | -1.2729e-15 | -1.3162e-15 | 0.00165 | 1.2699e-07 | 0.00165 | 1.2699e-07 | 5.2857e-17 | 0.0023815 | 0.99998 | 149.9956 | 1 | 0 | 0.2619

## res_ext_grid
| p_mw | q_mvar
0 | 0.088712 | 0.022139

## res_load
| p_mw | q_mvar
0 | 0.00088751 | 0.00022243
1 | 0.0010164 | 0.00025474
2 | 0.00059081 | 0.00014807
3 | 0.0020095 | 0.00050363
4 | 0.00079154 | 0.00019838
5 | 0.0015398 | 0.0003859
6 | 0.0018423 | 0.00046173
7 | 0.0018346 | 0.00045978
8 | 0.00078306 | 0.00019625
9 | 0.00089176 | 0.0002235
10 | 0.0015019 | 0.00037642
11 | 0.0027303 | 0.00068429
12 | 0.0026379 | 0.00066111
13 | 0.0058046 | 0.0014548
14 | 0.0029495 | 0.00073922
15 | 0.0018925 | 0.0004743
16 | 0.0021368 | 0.00053554
17 | 0.00059035 | 0.00014795
18 | 0.0012823 | 0.00032137
19 | 0.0033049 | 0.00082829
20 | 0.0002954 | 7.4034e-05
21 | 0.00072354 | 0.00018134
22 | 0.0041238 | 0.0010335
23 | 0.0051946 | 0.0013019
24 | 0.0013314 | 0.00033367
25 | 0.00042988 | 0.00010774
26 | 0.00059515 | 0.00014916
27 | 0.0017019 | 0.00042653
28 | 0.0069187 | 0.001734
29 | 0.0040282 | 0.0010096
30 | 0.00072652 | 0.00018208
31 | 0.00078211 | 0.00019602
32 | 0.0016769 | 0.00042027
33 | 0.0040624 | 0.0010181
34 | 0.00022386 | 5.6105e-05
35 | 0.00036776 | 9.2169e-05
36 | 0.00034284 | 8.5924e-05
37 | 0.00012173 | 3.0507e-05
38 | 0.0014973 | 0.00037526
39 | 0.0024595 | 0.0006164
40 | 0.0040445 | 0.0010137
41 | 0.0048723 | 0.0012211
42 | 0.0013115 | 0.00032869
43 | 0.00037548 | 9.4104e-05
44 | 0.00083891 | 0.00021025

## dtypes
| element | column | dtype
0 | bus | name | object
1 | bus | vn_kv | float64
2 | bus | type | object
3 | bus | zone | object
4 | bus | in_service | bool
5 | load | name | object
6 | load | bus | uint32
7 | load | p_mw | float64
8 | load | q_mvar | float64
9 | load | const_z_percent | float64
10 | load | const_i_percent | float64
11 | load | sn_mva | float64
12 | load | scaling | float64
13 | load | in_service | bool
14 | load | type | object
15 | ext_grid | name | object
16 | ext_grid | bus | uint32
17 | ext_grid | vm_pu | float64
18 | ext_grid | va_degree | float64
19 | ext_grid | slack_weight | float64
20 | ext_grid | in_service | bool
21 | line | name | object
22 | line | std_type | object
23 | line | from_bus | uint32
24 | line | to_bus | uint32
25 | line | length_km | float64
26 | line | r_ohm_per_km | float64
27 | line | x_ohm_per_km | float64
28 | line | c_nf_per_km | float64
29 | line | g_us_per_km | float64
30 | line | max_i_ka | float64
31 | line | df | float64
32 | line | parallel | uint32
33 | line | type | object
34 | line | in_service | bool
35 | trafo | name | object
36 | trafo | std_type | object
37 | trafo | hv_bus | uint32
38 | trafo | lv_bus | uint32
39 | trafo | sn_mva | float64
40 | trafo | vn_hv_kv | float64
41 | trafo | vn_lv_kv | float64
42 | trafo | vk_percent | float64
43 | trafo | vkr_percent | float64
44 | trafo | pfe_kw | float64
45 | trafo | i0_percent | float64
46 | trafo | shift_degree | float64
47 | trafo | tap_side | object
48 | trafo | tap_neutral | int32
49 | trafo | tap_min | int32
50 | trafo | tap_max | int32
51 | trafo | tap_step_percent | float64
52 | trafo | tap_step_degree | float64
53 | trafo | tap_pos | int32
54 | trafo | tap_phase_shifter | bool
55 | trafo | parallel | uint32
56 | trafo | df | float64
57 | trafo | in_service | bool
58 | line_geodata | coords | object
59 | bus_geodata | x | float64
60 | bus_geodata | y | float64
61 | bus_geodata | coords | object
62 | res_bus | vm_pu | float64
63 | res_bus | va_degree | float64
64 | res_bus | p_mw | float64
65 | res_bus | q_mvar | float64
66 | res_line | p_from_mw | float64
67 | res_line | q_from_mvar | float64
68 | res_line | p_to_mw | float64
69 | res_line | q_to_mvar | float64
70 | res_line | pl_mw | float64
71 | res_line | ql_mvar | float64
72 | res_line | i_from_ka | float64
73 | res_line | i_to_ka | float64
74 | res_line | i_ka | float64
75 | res_line | vm_from_pu | float64
76 | res_line | va_from_degree | float64
77 | res_line | vm_to_pu | float64
78 | res_line | va_to_degree | float64
79 | res_line | loading_percent | float64
80 | res_trafo | p_hv_mw | float64
81 | res_trafo | q_hv_mvar | float64
82 | res_trafo | p_lv_mw | float64
83 | res_trafo | q_lv_mvar | float64
84 | res_trafo | pl_mw | float64
85 | res_trafo | ql_mvar | float64
86 | res_trafo | i_hv_ka | float64
87 | res_trafo | i_lv_ka | float64
88 | res_trafo | vm_hv_pu | float64
89 | res_trafo | va_hv_degree | float64
90 | res_trafo | vm_lv_pu | float64
91 | res_trafo | va_lv_degree | float64
92 | res_trafo | loading_percent | float64
93 | res_ext_grid | p_mw | float64
94 | res_ext_grid | q_mvar | float64
95 | res_load | p_mw | float64
96 | res_load | q_mvar | float64

## parameters
| version | format_version | converged | OPF_converged | name | f_hz | sn_mva
0 | 2.14.6 | 2.14.0 | TRUE | FALSE |  | 50 | 1