## bus
| name | vn_kv | type | zone | in_service
0 | bus_LV_1323-4_0_5_node_0 | 0.4 | n |  | TRUE
1 | bus_LV_1323-4_0_5_node_1 | 0.4 | n |  | TRUE
2 | bus_LV_1323-4_0_5_node_2 | 0.4 | n |  | TRUE
3 | bus_LV_1323-4_0_5_node_3 | 0.4 | n |  | TRUE
4 | bus_LV_1323-4_0_5_node_6 | 0.4 | n |  | TRUE
5 | bus_LV_1323-4_0_5_node_5 | 0.4 | n |  | TRUE
6 | bus_LV_1323-4_0_5_node_9 | 0.4 | n |  | TRUE
7 | bus_LV_1323-4_0_5_node_47 | 0.4 | n |  | TRUE
8 | bus_LV_1323-4_0_5_node_28 | 0.4 | n |  | TRUE
9 | bus_LV_1323-4_0_5_node_4 | 0.4 | n |  | TRUE
10 | bus_LV_1323-4_0_5_node_12 | 0.4 | n |  | TRUE
11 | bus_LV_1323-4_0_5_node_40 | 0.4 | n |  | TRUE
12 | bus_LV_1323-4_0_5_node_35 | 0.4 | n |  | TRUE
13 | bus_LV_1323-4_0_5_node_37 | 0.4 | n |  | TRUE
14 | bus_LV_1323-4_0_5_node_7 | 0.4 | n |  | TRUE
15 | bus_LV_1323-4_0_5_node_24 | 0.4 | n |  | TRUE
16 | bus_LV_1323-4_0_5_node_22 | 0.4 | n |  | TRUE
17 | bus_LV_1323-4_0_5_node_10 | 0.4 | n |  | TRUE
18 | bus_LV_1323-4_0_5_node_11 | 0.4 | n |  | TRUE
19 | bus_LV_1323-4_0_5_node_41 | 0.4 | n |  | TRUE
20 | bus_LV_1323-4_0_5_node_34 | 0.4 | n |  | TRUE
21 | bus_LV_1323-4_0_5_node_36 | 0.4 | n |  | TRUE
22 | bus_LV_1323-4_0_5_node_25 | 0.4 | n |  | TRUE
23 | bus_LV_1323-4_0_5_node_23 | 0.4 | n |  | TRUE
24 | bus_LV_1323-4_0_5_node_60 | 0.4 | n |  | TRUE
25 | bus_LV_1323-4_0_5_node_45 | 0.4 | n |  | TRUE
26 | bus_LV_1323-4_0_5_node_15 | 0.4 | n |  | TRUE
27 | bus_LV_1323-4_0_5_node_17 | 0.4 | n |  | TRUE
28 | bus_LV_1323-4_0_5_node_20 | 0.4 | n |  | TRUE
29 | bus_LV_1323-4_0_5_node_21 | 0.4 | n |  | TRUE
30 | bus_LV_1323-4_0_5_node_18 | 0.4 | n |  | TRUE
31 | bus_LV_1323-4_0_5_node_27 | 0.4 | n |  | TRUE
32 | bus_LV_1323-4_0_5_node_53 | 0.4 | n |  | TRUE
33 | bus_LV_1323-4_0_5_node_51 | 0.4 | n |  | TRUE
34 | bus_LV_1323-4_0_5_node_29 | 0.4 | n |  | TRUE
35 | bus_LV_1323-4_0_5_node_48 | 0.4 | n |  | TRUE
36 | bus_LV_1323-4_0_5_node_26 | 0.4 | n |  | TRUE
37 | bus_LV_1323-4_0_5_node_52 | 0.4 | n |  | TRUE
38 | bus_LV_1323-4_0_5_node_54 | 0.4 | n |  | TRUE
39 | bus_LV_1323-4_0_5_node_50 | 0.4 | n |  | TRUE
40 | bus_LV_1323-4_0_5_node_30 | 0.4 | n |  | TRUE
41 | bus_LV_1323-4_0_5_node_49 | 0.4 | n |  | TRUE
42 | bus_LV_1323-4_0_5_node_31 | 0.4 | n |  | TRUE
43 | bus_LV_1323-4_0_5_node_33 | 0.4 | n |  | TRUE
44 | bus_LV_1323-4_0_5_node_38 | 0.4 | n |  | TRUE
45 | bus_LV_1323-4_0_5_node_39 | 0.4 | n |  | TRUE
46 | bus_LV_1323-4_0_5_node_42 | 0.4 | n |  | TRUE
47 | bus_LV_1323-4_0_5_node_43 | 0.4 | n |  | TRUE
48 | bus_LV_1323-4_0_5_node_59 | 0.4 | n |  | TRUE
49 | bus_LV_1323-4_0_5_node_46 | 0.4 | n |  | TRUE
50 | bus_LV_1323-4_0_5_node_58 | 0.4 | n |  | TRUE
51 | bus_LV_1323-4_0_5_node_55 | 0.4 | n |  | TRUE
52 | bus_LV_1323-4_0_5_node_56 | 0.4 | n |  | TRUE
53 | bus_LV_1323-4_0_5_node_57 | 0.4 | n |  | TRUE
54 | bus_MV_15_0_node_123 | 20 | n |  | TRUE

## load
| name | bus | p_mw | q_mvar | const_z_percent | const_i_percent | sn_mva | scaling | in_service | type
0 | LV_1323-4_0_5_load_0 | 0 | 0.041894 | 0.0105 | 0 | 0 |  | 1 | TRUE | wye
1 | LV_1323-4_0_5_load_47 | 7 | 0.035201 | 0.0088223 | 0 | 0 |  | 1 | TRUE | wye
2 | LV_1323-4_0_5_load_28 | 8 | 0.022887 | 0.005736 | 0 | 0 |  | 1 | TRUE | wye
3 | LV_1323-4_0_5_load_40 | 11 | 0.015765 | 0.003951 | 0 | 0 |  | 1 | TRUE | wye
4 | LV_1323-4_0_5_load_35 | 12 | 0.0064035 | 0.0016049 | 0 | 0 |  | 1 | TRUE | wye
5 | LV_1323-4_0_5_load_37 | 13 | 0.0066921 | 0.0016772 | 0 | 0 |  | 1 | TRUE | wye
6 | LV_1323-4_0_5_load_24 | 15 | 0.028676 | 0.0071868 | 0 | 0 |  | 1 | TRUE | wye
7 | LV_1323-4_0_5_load_22 | 16 | 0.0031861 | 0.00079851 | 0 | 0 |  | 1 | TRUE | wye
8 | LV_1323-4_0_5_load_10 | 17 | 0.036472 | 0.0091407 | 0 | 0 |  | 1 | TRUE | wye
9 | LV_1323-4_0_5_load_11 | 18 | 0.056287 | 0.014107 | 0 | 0 |  | 1 | TRUE | wye
10 | LV_1323-4_0_5_load_41 | 19 | 0.0093213 | 0.0023361 | 0 | 0 |  | 1 | TRUE | wye
11 | LV_1323-4_0_5_load_36 | 21 | 0.0060126 | 0.0015069 | 0 | 0 |  | 1 | TRUE | wye
12 | LV_1323-4_0_5_load_25 | 22 | 0.0064676 | 0.0016209 | 0 | 0 |  | 1 | TRUE | wye
13 | LV_1323-4_0_5_load_23 | 23 | 0.0056881 | 0.0014256 | 0 | 0 |  | 1 | TRUE | wye
14 | LV_1323-4_0_5_load_60 | 24 | 0.015019 | 0.0037642 | 0 | 0 |  | 1 | TRUE | wye
15 | LV_1323-4_0_5_load_15 | 26 | 0.0057693 | 0.0014459 | 0 | 0 |  | 1 | TRUE | wye
16 | LV_1323-4_0_5_load_21 | 29 | 0.0020314 | 0.00050912 | 0 | 0 |  | 1 | TRUE | wye
17 | LV_1323-4_0_5_load_53 | 32 | 0.0083956 | 0.0021041 | 0 | 0 |  | 1 | TRUE | wye
18 | LV_1323-4_0_5_load_51 | 33 | 0.013781 | 0.0034538 | 0 | 0 |  | 1 | TRUE | wye
19 | LV_1323-4_0_5_load_29 | 34 | 0.005113 | 0.0012814 | 0 | 0 |  | 1 | TRUE | wye
20 | LV_1323-4_0_5_load_48 | 35 | 0.01673 | 0.0041931 | 0 | 0 |  | 1 | TRUE | wye
21 | LV_1323-4_0_5_load_52 | 37 | 0.0087952 | 0.0022043 | 0 | 0 |  | 1 | TRUE | wye
22 | LV_1323-4_0_5_load_54 | 38 | 0.025903 | 0.0064918 | 0 | 0 |  | 1 | TRUE | wye
23 | LV_1323-4_0_5_load_30 | 40 | 0.020104 | 0.0050385 | 0 | 0 |  | 1 | TRUE | wye
24 | LV_1323-4_0_5_load_49 | 41 | 0.0051233 | 0.001284 | 0 | 0 |  | 1 | TRUE | wye
25 | LV_1323-4_0_5_load_31 | 42 | 0.029006 | 0.0072696 | 0 | 0 |  | 1 | TRUE | wye
26 | LV_1323-4_0_5_load_33 | 43 | 0.0027761 | 0.00069576 | 0 | 0 |  | 1 | TRUE | wye
27 | LV_1323-4_0_5_load_39 | 45 | 0.0070256 | 0.0017608 | 0 | 0 |  | 1 | TRUE | wye
28 | LV_1323-4_0_5_load_42 | 46 | 0.018484 | 0.0046325 | 0 | 0 |  | 1 | TRUE | wye
29 | LV_1323-4_0_5_load_43 | 47 | 0.037034 | 0.0092816 | 0 | 0 |  | 1 | TRUE | wye
30 | LV_1323-4_0_5_load_59 | 48 | 0.015867 | 0.0039765 | 0 | 0 |  | 1 | TRUE | wye
31 | LV_1323-4_0_5_load_58 | 50 | 0.015368 | 0.0038516 | 0 | 0 |  | 1 | TRUE | wye
32 | LV_1323-4_0_5_load_55 | 51 | 0.0081557 | 0.002044 | 0 | 0 |  | 1 | TRUE | wye
33 | LV_1323-4_0_5_load_56 | 52 | 0.013229 | 0.0033155 | 0 | 0 |  | 1 | TRUE | wye
34 | LV_1323-4_0_5_load_57 | 53 | 0.0061255 | 0.0015352 | 0 | 0 |  | 1 | TRUE | wye

## ext_grid
| name | bus | vm_pu | va_degree | slack_weight | in_service
0 |  | 7 | 1 | 0 | 1 | TRUE

## line
| name | std_type | from_bus | to_bus | length_km | r_ohm_per_km | x_ohm_per_km | c_nf_per_km | g_us_per_km | max_i_ka | df | parallel | type | in_service
0 | LV_1323-4_0_5_line_0 |  | 0 | 1 | 0.027972 | 0.125 | 0.08 | 261 | 0 | 0.364 | 1 | 4 | cs | TRUE
1 | LV_1323-4_0_5_line_1 |  | 0 | 2 | 0.025622 | 0.125 | 0.08 | 261 | 0 | 0.364 | 1 | 4 | cs | TRUE
2 | LV_1323-4_0_5_line_2 |  | 1 | 3 | 0.016602 | 0.125 | 0.08 | 261 | 0 | 0.364 | 1 | 4 | cs | TRUE
3 | LV_1323-4_0_5_line_3 |  | 2 | 4 | 0.027538 | 0.125 | 0.08 | 261 | 0 | 0.364 | 1 | 4 | cs | TRUE
4 | LV_1323-4_0_5_line_4 |  | 2 | 5 | 0.037729 | 0.125 | 0.08 | 261 | 0 | 0.364 | 1 | 1 | cs | TRUE
5 | LV_1323-4_0_5_line_5 |  | 2 | 6 | 0.040421 | 0.125 | 0.08 | 261 | 0 | 0.364 | 1 | 1 | cs | TRUE
6 | LV_1323-4_0_5_line_6 |  | 3 | 7 | 0.022871 | 0.125 | 0.08 | 261 | 0 | 0.364 | 1 | 4 | cs | TRUE
7 | LV_1323-4_0_5_line_7 |  | 3 | 8 | 0.011471 | 0.125 | 0.08 | 261 | 0 | 0.364 | 1 | 1 | cs | TRUE
8 | LV_1323-4_0_5_line_8 |  | 4 | 14 | 0.024 | 0.125 | 0.08 | 261 | 0 | 0.364 | 1 | 1 | cs | TRUE
9 | LV_1323-4_0_5_line_9 |  | 4 | 15 | 0.020424 | 0.125 | 0.08 | 261 | 0 | 0.364 | 1 | 4 | cs | TRUE
10 | LV_1323-4_0_5_line_10 |  | 5 | 12 | 0.028907 | 0.125 | 0.08 | 261 | 0 | 0.364 | 1 | 1 | cs | TRUE
11 | LV_1323-4_0_5_line_11 |  | 5 | 13 | 0.013025 | 0.125 | 0.08 | 261 | 0 | 0.364 | 1 | 1 | cs | TRUE
12 | LV_1323-4_0_5_line_12 |  | 6 | 17 | 0.011162 | 0.125 | 0.08 | 261 | 0 | 0.364 | 1 | 1 | cs | TRUE
13 | LV_1323-4_0_5_line_13 |  | 9 | 10 | 0.011542 | 0.125 | 0.08 | 261 | 0 | 0.364 | 1 | 1 | cs | TRUE
14 | LV_1323-4_0_5_line_14 |  | 9 | 11 | 0.024226 | 0.125 | 0.08 | 261 | 0 | 0.364 | 1 | 1 | cs | TRUE
15 | LV_1323-4_0_5_line_15 |  | 10 | 18 | 0.027863 | 0.125 | 0.08 | 261 | 0 | 0.364 | 1 | 1 | cs | TRUE
16 | LV_1323-4_0_5_line_16 |  | 11 | 19 | 0.012196 | 0.125 | 0.08 | 261 | 0 | 0.364 | 1 | 1 | cs | TRUE
17 | LV_1323-4_0_5_line_17 |  | 12 | 20 | 0.024446 | 0.125 | 0.08 | 261 | 0 | 0.364 | 1 | 1 | cs | TRUE
18 | LV_1323-4_0_5_line_18 |  | 13 | 21 | 0.033016 | 0.125 | 0.08 | 261 | 0 | 0.364 | 1 | 1 | cs | TRUE
19 | LV_1323-4_0_5_line_19 |  | 14 | 16 | 0.0043486 | 0.125 | 0.08 | 261 | 0 | 0.364 | 1 | 1 | cs | TRUE
20 | LV_1323-4_0_5_line_20 |  | 15 | 22 | 0.00036796 | 0.125 | 0.08 | 261 | 0 | 0.364 | 1 | 4 | cs | TRUE
21 | LV_1323-4_0_5_line_21 |  | 16 | 23 | 0.017421 | 0.125 | 0.08 | 261 | 0 | 0.364 | 1 | 1 | cs | TRUE
22 | LV_1323-4_0_5_line_22 |  | 19 | 45 | 0.030055 | 0.125 | 0.08 | 261 | 0 | 0.364 | 1 | 1 | cs | TRUE
23 | LV_1323-4_0_5_line_23 |  | 20 | 43 | 0.014713 | 0.125 | 0.08 | 261 | 0 | 0.364 | 1 | 1 | cs | TRUE
24 | LV_1323-4_0_5_line_24 |  | 21 | 44 | 0.029961 | 0.125 | 0.08 | 261 | 0 | 0.364 | 1 | 1 | cs | TRUE
25 | LV_1323-4_0_5_line_25 |  | 22 | 36 | 0.013417 | 0.125 | 0.08 | 261 | 0 | 0.364 | 1 | 4 | cs | TRUE
26 | LV_1323-4_0_5_line_26 |  | 24 | 25 | 0.011283 | 0.125 | 0.08 | 261 | 0 | 0.364 | 1 | 1 | cs | TRUE
27 | LV_1323-4_0_5_line_27 |  | 25 | 48 | 0.036567 | 0.125 | 0.08 | 261 | 0 | 0.364 | 1 | 1 | cs | TRUE
28 | LV_1323-4_0_5_line_28 |  | 25 | 47 | 0.020555 | 0.125 | 0.08 | 261 | 0 | 0.364 | 1 | 1 | cs | TRUE
29 | LV_1323-4_0_5_line_29 |  | 26 | 27 | 0.016468 | 0.125 | 0.08 | 261 | 0 | 0.364 | 1 | 1 | cs | TRUE
30 | LV_1323-4_0_5_line_30 |  | 27 | 28 | 0.029106 | 0.125 | 0.08 | 261 | 0 | 0.364 | 1 | 1 | cs | TRUE
31 | LV_1323-4_0_5_line_31 |  | 27 | 29 | 0.018114 | 0.125 | 0.08 | 261 | 0 | 0.364 | 1 | 1 | cs | TRUE
32 | LV_1323-4_0_5_line_32 |  | 28 | 33 | 0.012625 | 0.125 | 0.08 | 261 | 0 | 0.364 | 1 | 1 | cs | TRUE
33 | LV_1323-4_0_5_line_33 |  | 29 | 34 | 0.015315 | 0.125 | 0.08 | 261 | 0 | 0.364 | 1 | 1 | cs | TRUE
34 | LV_1323-4_0_5_line_34 |  | 30 | 31 | 0.015886 | 0.125 | 0.08 | 261 | 0 | 0.364 | 1 | 1 | cs | TRUE
35 | LV_1323-4_0_5_line_35 |  | 30 | 32 | 0.012608 | 0.125 | 0.08 | 261 | 0 | 0.364 | 1 | 1 | cs | TRUE
36 | LV_1323-4_0_5_line_36 |  | 31 | 35 | 0.014851 | 0.125 | 0.08 | 261 | 0 | 0.364 | 1 | 4 | cs | TRUE
37 | LV_1323-4_0_5_line_37 |  | 31 | 36 | 0.006896 | 0.125 | 0.08 | 261 | 0 | 0.364 | 1 | 4 | cs | TRUE
38 | LV_1323-4_0_5_line_38 |  | 32 | 37 | 0.013439 | 0.125 | 0.08 | 261 | 0 | 0.364 | 1 | 1 | cs | TRUE
39 | LV_1323-4_0_5_line_39 |  | 33 | 37 | 0.0056256 | 0.125 | 0.08 | 261 | 0 | 0.364 | 1 | 1 | cs | TRUE
40 | LV_1323-4_0_5_line_40 |  | 34 | 40 | 0.022704 | 0.125 | 0.08 | 261 | 0 | 0.364 | 1 | 1 | cs | TRUE
41 | LV_1323-4_0_5_line_41 |  | 35 | 41 | 0.021199 | 0.125 | 0.08 | 261 | 0 | 0.364 | 1 | 4 | cs | TRUE
42 | LV_1323-4_0_5_line_42 |  | 38 | 39 | 0.0079371 | 0.125 | 0.08 | 261 | 0 | 0.364 | 1 | 1 | cs | TRUE
43 | LV_1323-4_0_5_line_43 |  | 39 | 53 | 0.0091741 | 0.125 | 0.08 | 261 | 0 | 0.364 | 1 | 1 | cs | TRUE
44 | LV_1323-4_0_5_line_44 |  | 39 | 41 | 0.019782 | 0.125 | 0.08 | 261 | 0 | 0.364 | 1 | 2 | cs | TRUE
45 | LV_1323-4_0_5_line_45 |  | 40 | 42 | 0.024555 | 0.125 | 0.08 | 261 | 0 | 0.364 | 1 | 1 | cs | TRUE
46 | LV_1323-4_0_5_line_46 |  | 44 | 45 | 0.0081101 | 0.125 | 0.08 | 261 | 0 | 0.364 | 1 | 1 | cs | TRUE
47 | LV_1323-4_0_5_line_47 |  | 46 | 47 | 0.0058674 | 0.125 | 0.08 | 261 | 0 | 0.364 | 1 | 1 | cs | TRUE
48 | LV_1323-4_0_5_line_48 |  | 48 | 50 | 0.0056112 | 0.125 | 0.08 | 261 | 0 | 0.364 | 1 | 1 | cs | TRUE
49 | LV_1323-4_0_5_line_49 |  | 49 | 50 | 0.0038813 | 0.125 | 0.08 | 261 | 0 | 0.364 | 1 | 1 | cs | TRUE
50 | LV_1323-4_0_5_line_50 |  | 49 | 51 | 0.014916 | 0.125 | 0.08 | 261 | 0 | 0.364 | 1 | 1 | cs | TRUE
51 | LV_1323-4_0_5_line_51 |  | 51 | 52 | 0.0061121 | 0.125 | 0.08 | 261 | 0 | 0.364 | 1 | 1 | cs | TRUE
52 | LV_1323-4_0_5_line_52 |  | 52 | 53 | 0.01254 | 0.125 | 0.08 | 261 | 0 | 0.364 | 1 | 1 | cs | TRUE

## trafo
| name | std_type | hv_bus | lv_bus | sn_mva | vn_hv_kv | vn_lv_kv | vk_percent | vkr_percent | pfe_kw | i0_percent | shift_degree | tap_side | tap_neutral | tap_min | tap_max | tap_step_percent | tap_step_degree | tap_pos | tap_phase_shifter | parallel | df | in_service
0 | LV_1323-4_0_5_trafo_47 | 0.63 MVA 20/0.4 kV | 54 | 7 | 0.63 | 20 | 0.4 | 6 | 1.206 | 1.65 | 0.2619 | 150 | hv | 0 | -2 | 2 | 2.5 | 0 | 0 | FALSE | 1 | 1 | TRUE

## line_geodata
| x0 | y0 | x1 | y1 | x2 | y2 | x3 | y3 | x4 | y4 | x5 | y5 | x6 | y6 | x7 | y7 | x8 | y8 | x9 | y9 | x10 | y10 | x11 | y11 | x12 | y12 | x13 | y13 | x14 | y14 | x15 | y15
0 | 2697168.7287 | 1228041.084 | 2697142.6577 | 1228051.2202
1 | 2697118.7775 | 1228060.5046 | 2697142.6577 | 1228051.2202
2 | 2697153.4594 | 1228034.4632 | 2697161.1355 | 1228037.791 | 2697168.7287 | 1228041.084
3 | 2697101.2597 | 1228046.7755 | 2697100.4721 | 1228048.5972 | 2697098.9986 | 1228052.0424 | 2697100.4534 | 1228052.989 | 2697105.5328 | 1228056.1408 | 2697110.9205 | 1228058.9753 | 2697118.7775 | 1228060.5046
4 | 2697118.7775 | 1228060.5046 | 2697121.6504 | 1228061.8636 | 2697126.1797 | 1228065.7515 | 2697129.5516 | 1228072.289 | 2697144.797 | 1228081.7559 | 2697147.5804 | 1228083.4915
5 | 2697097.4795 | 1228075.4456 | 2697103.9725 | 1228073.25 | 2697103.8914 | 1228072.6482 | 2697103.9919 | 1228072.0605 | 2697104.2509 | 1228071.5199 | 2697104.6675 | 1228071.0708 | 2697105.1878 | 1228070.768 | 2697103.5741 | 1228065.6268 | 2697105.7806 | 1228065.0958 | 2697107.6745 | 1228066.0719 | 2697109.6934 | 1228062.6468 | 2697113.0074 | 1228062.056 | 2697116.4868 | 1228062.4798 | 2697119.489 | 1228064.2745 | 2697121.6504 | 1228061.8636 | 2697118.7775 | 1228060.5046
6 | 2697153.4594 | 1228034.4632 | 2697175.0607 | 1228026.9495
7 | 2697153.4594 | 1228034.4632 | 2697143.1754 | 1228029.3812
8 | 2697083.8872 | 1228041.7772 | 2697098.9986 | 1228052.0424 | 2697100.4721 | 1228048.5972 | 2697101.2597 | 1228046.7755
9 | 2697101.2597 | 1228046.7755 | 2697105.5305 | 1228036.7935 | 2697109.3407 | 1228028.0185
10 | 2697147.5804 | 1228083.4915 | 2697145.8253 | 1228088.3997 | 2697148.2893 | 1228111.9659
11 | 2697147.5804 | 1228083.4915 | 2697158.8155 | 1228090.081
12 | 2697097.4795 | 1228075.4456 | 2697107.3968 | 1228080.5681
13 | 2697244.7269 | 1228076.9183 | 2697255.2196 | 1228081.7933
14 | 2697244.7269 | 1228076.9183 | 2697234.3486 | 1228098.8082
15 | 2697255.2196 | 1228081.7933 | 2697259.7749 | 1228072.0385 | 2697267.4712 | 1228056.7722
16 | 2697234.3486 | 1228098.8082 | 2697229.9383 | 1228108.1102 | 2697231.6607 | 1228108.9168
17 | 2697151.9724 | 1228136.1235 | 2697148.9452 | 1228118.2389 | 2697148.2893 | 1228111.9659
18 | 2697184.2552 | 1228108.3503 | 2697175.777 | 1228104.1447 | 2697167.1389 | 1228099.8672 | 2697165.7169 | 1228094.1287 | 2697158.8155 | 1228090.081
19 | 2697083.8872 | 1228041.7772 | 2697080.2154 | 1228039.4473
20 | 2697109.4873 | 1228027.681 | 2697109.3407 | 1228028.0185
21 | 2697080.2154 | 1228039.4473 | 2697065.5057 | 1228030.1135
22 | 2697231.6607 | 1228108.9168 | 2697231.6607 | 1228108.9168 | 2697225.3652 | 1228122.2012 | 2697219.4914 | 1228119.4366 | 2697211.4743 | 1228115.6584
23 | 2697151.9724 | 1228136.1235 | 2697138.9611 | 1228142.9921
24 | 2697208.5615 | 1228123.2274 | 2697191.4714 | 1228116.2765 | 2697189.4294 | 1228110.917 | 2697184.2552 | 1228108.3503
25 | 2697114.831 | 1228015.3743 | 2697109.4873 | 1228027.681
26 | 2697221.8103 | 1227961.8829 | 2697233.0909 | 1227961.6305
27 | 2697221.8103 | 1227961.8829 | 2697185.2459 | 1227962.2824
28 | 2697221.8103 | 1227961.8829 | 2697222.284 | 1227982.4324
29 | 2697073.0544 | 1227961.1756 | 2697068.8976 | 1227966.0335 | 2697065.6397 | 1227972.0069 | 2697064.4242 | 1227975.0432
30 | 2697073.0544 | 1227961.1756 | 2697079.635 | 1227962.4394 | 2697089.2653 | 1227962.5967 | 2697102.1223 | 1227962.4064
31 | 2697073.0544 | 1227961.1756 | 2697087.4981 | 1227950.2438
32 | 2697102.1223 | 1227962.4064 | 2697101.7317 | 1227975.0255
33 | 2697087.4981 | 1227950.2438 | 2697087.6653 | 1227950.1171 | 2697100.3673 | 1227941.9415
34 | 2697108.5577 | 1228012.4698 | 2697094.257 | 1228005.4647
35 | 2697094.257 | 1228005.4647 | 2697098.459 | 1227993.5776
36 | 2697108.5577 | 1228012.4698 | 2697116.5219 | 1227999.9343
37 | 2697108.5577 | 1228012.4698 | 2697114.831 | 1228015.3743
38 | 2697098.459 | 1227993.5776 | 2697101.4164 | 1227985.2113 | 2697101.5577 | 1227980.6484
39 | 2697101.7317 | 1227975.0255 | 2697101.5577 | 1227980.6484
40 | 2697100.3673 | 1227941.9415 | 2697102.7775 | 1227940.3901 | 2697113.7 | 1227932.4293 | 2697118.2793 | 1227928.0709
41 | 2697116.5219 | 1227999.9343 | 2697120.9261 | 1227993.0021 | 2697125.7157 | 1227980.9316
42 | 2697133.0119 | 1227962.5441 | 2697125.075 | 1227962.5087
43 | 2697133.0119 | 1227962.5441 | 2697142.1859 | 1227962.4935
44 | 2697133.0119 | 1227962.5441 | 2697125.7157 | 1227980.9316
45 | 2697132.8611 | 1227908.5592 | 2697130.0631 | 1227914.3389 | 2697122.1763 | 1227924.3618 | 2697118.2793 | 1227928.0709
46 | 2697208.5615 | 1228123.2274 | 2697211.4743 | 1228115.6584
47 | 2697222.4193 | 1227988.2983 | 2697222.284 | 1227982.4324
48 | 2697185.2459 | 1227962.2824 | 2697183.0824 | 1227962.306 | 2697179.6349 | 1227962.3072
49 | 2697175.7535 | 1227962.3085 | 2697179.6349 | 1227962.3072
50 | 2697175.7535 | 1227962.3085 | 2697160.8376 | 1227962.3907
51 | 2697160.8376 | 1227962.3907 | 2697154.7255 | 1227962.4244
52 | 2697142.1859 | 1227962.4935 | 2697154.7255 | 1227962.4244

## bus_geodata
| x | y | coords
0 | 2697142.6577 | 1228051.2202
1 | 2697168.7287 | 1228041.084
2 | 2697118.7775 | 1228060.5046
3 | 2697153.4594 | 1228034.4632
4 | 2697101.2597 | 1228046.7755
5 | 2697147.5804 | 1228083.4915
6 | 2697097.4795 | 1228075.4456
7 | 2697175.0607 | 1228026.9495
8 | 2697143.1754 | 1228029.3812
9 | 2697244.7269 | 1228076.9183
10 | 2697255.2196 | 1228081.7933
11 | 2697234.3486 | 1228098.8082
12 | 2697148.2893 | 1228111.9659
13 | 2697158.8155 | 1228090.081
14 | 2697083.8872 | 1228041.7772
15 | 2697109.3407 | 1228028.0185
16 | 2697080.2154 | 1228039.4473
17 | 2697107.3968 | 1228080.5681
18 | 2697267.4712 | 1228056.7722
19 | 2697231.6607 | 1228108.9168
20 | 2697151.9724 | 1228136.1235
21 | 2697184.2552 | 1228108.3503
22 | 2697109.4873 | 1228027.681
23 | 2697065.5057 | 1228030.1135
24 | 2697233.0909 | 1227961.6305
25 | 2697221.8103 | 1227961.8829
26 | 2697064.4242 | 1227975.0432
27 | 2697073.0544 | 1227961.1756
28 | 2697102.1223 | 1227962.4064
29 | 2697087.498 | 1227950.2438
30 | 2697094.257 | 1228005.4647
31 | 2697108.5577 | 1228012.4698
32 | 2697098.459 | 1227993.5776
33 | 2697101.7317 | 1227975.0255
34 | 2697100.3673 | 1227941.9415
35 | 2697116.5219 | 1227999.9343
36 | 2697114.831 | 1228015.3743
37 | 2697101.5577 | 1227980.6484
38 | 2697125.075 | 1227962.5087
39 | 2697133.0119 | 1227962.5441
40 | 2697118.2793 | 1227928.0709
41 | 2697125.7157 | 1227980.9316
42 | 2697132.8611 | 1227908.5592
43 | 2697138.9611 | 1228142.9921
44 | 2697208.5615 | 1228123.2274
45 | 2697211.4743 | 1228115.6584
46 | 2697222.4193 | 1227988.2983
47 | 2697222.284 | 1227982.4324
48 | 2697185.2459 | 1227962.2824
49 | 2697175.7535 | 1227962.3085
50 | 2697179.6349 | 1227962.3072
51 | 2697160.8376 | 1227962.3907
52 | 2697154.7255 | 1227962.4244
53 | 2697142.1859 | 1227962.4935
54 | 2697153.4594 | 1228034.4632

## line_std_types
| c_nf_per_km | r_ohm_per_km | x_ohm_per_km | max_i_ka | type | q_mm2 | alpha | voltage_rating
NAYY 4x50 SE | 210 | 0.642 | 0.083 | 0.142 | cs | 50 | 0.00403 | LV
NAYY 4x120 SE | 264 | 0.225 | 0.08 | 0.242 | cs | 120 | 0.00403 | LV
NAYY 4x150 SE | 261 | 0.208 | 0.08 | 0.27 | cs | 150 | 0.00403 | LV
NA2XS2Y 1x95 RM/25 12/20 kV | 216 | 0.313 | 0.132 | 0.252 | cs | 95 | 0.00403 | MV
NA2XS2Y 1x185 RM/25 12/20 kV | 273 | 0.161 | 0.117 | 0.362 | cs | 185 | 0.00403 | MV
NA2XS2Y 1x240 RM/25 12/20 kV | 304 | 0.122 | 0.112 | 0.421 | cs | 240 | 0.00403 | MV
NA2XS2Y 1x95 RM/25 6/10 kV | 315 | 0.313 | 0.123 | 0.249 | cs | 95 | 0.00403 | MV
NA2XS2Y 1x185 RM/25 6/10 kV | 406 | 0.161 | 0.11 | 0.358 | cs | 185 | 0.00403 | MV
NA2XS2Y 1x240 RM/25 6/10 kV | 456 | 0.122 | 0.105 | 0.416 | cs | 240 | 0.00403 | MV
NA2XS2Y 1x150 RM/25 12/20 kV | 250 | 0.206 | 0.116 | 0.319 | cs | 150 | 0.00403 | MV
NA2XS2Y 1x120 RM/25 12/20 kV | 230 | 0.253 | 0.119 | 0.283 | cs | 120 | 0.00403 | MV
NA2XS2Y 1x70 RM/25 12/20 kV | 190 | 0.443 | 0.132 | 0.22 | cs | 70 | 0.00403 | MV
NA2XS2Y 1x150 RM/25 6/10 kV | 360 | 0.206 | 0.11 | 0.315 | cs | 150 | 0.00403 | MV
NA2XS2Y 1x120 RM/25 6/10 kV | 340 | 0.253 | 0.113 | 0.28 | cs | 120 | 0.00403 | MV
NA2XS2Y 1x70 RM/25 6/10 kV | 280 | 0.443 | 0.123 | 0.217 | cs | 70 | 0.00403 | MV
N2XS(FL)2Y 1x120 RM/35 64/110 kV | 112 | 0.153 | 0.166 | 0.366 | cs | 120 | 0.00393 | HV
N2XS(FL)2Y 1x185 RM/35 64/110 kV | 125 | 0.099 | 0.156 | 0.457 | cs | 185 | 0.00393 | HV
N2XS(FL)2Y 1x240 RM/35 64/110 kV | 135 | 0.075 | 0.149 | 0.526 | cs | 240 | 0.00393 | HV
N2XS(FL)2Y 1x300 RM/35 64/110 kV | 144 | 0.06 | 0.144 | 0.588 | cs | 300 | 0.00393 | HV
15-AL1/3-ST1A 0.4 | 11 | 1.8769 | 0.35 | 0.105 | ol | 16 | 0.00403 | LV
24-AL1/4-ST1A 0.4 | 11.25 | 1.2012 | 0.335 | 0.14 | ol | 24 | 0.00403 | LV
48-AL1/8-ST1A 0.4 | 12.2 | 0.5939 | 0.3 | 0.21 | ol | 48 | 0.00403 | LV
94-AL1/15-ST1A 0.4 | 13.2 | 0.306 | 0.29 | 0.35 | ol | 94 | 0.00403 | LV
34-AL1/6-ST1A 10.0 | 9.7 | 0.8342 | 0.36 | 0.17 | ol | 34 | 0.00403 | MV
48-AL1/8-ST1A 10.0 | 10.1 | 0.5939 | 0.35 | 0.21 | ol | 48 | 0.00403 | MV
70-AL1/11-ST1A 10.0 | 10.4 | 0.4132 | 0.339 | 0.29 | ol | 70 | 0.00403 | MV
94-AL1/15-ST1A 10.0 | 10.75 | 0.306 | 0.33 | 0.35 | ol | 94 | 0.00403 | MV
122-AL1/20-ST1A 10.0 | 11.1 | 0.2376 | 0.323 | 0.41 | ol | 122 | 0.00403 | MV
149-AL1/24-ST1A 10.0 | 11.25 | 0.194 | 0.315 | 0.47 | ol | 149 | 0.00403 | MV
34-AL1/6-ST1A 20.0 | 9.15 | 0.8342 | 0.382 | 0.17 | ol | 34 | 0.00403 | MV
48-AL1/8-ST1A 20.0 | 9.5 | 0.5939 | 0.372 | 0.21 | ol | 48 | 0.00403 | MV
70-AL1/11-ST1A 20.0 | 9.7 | 0.4132 | 0.36 | 0.29 | ol | 70 | 0.00403 | MV
94-AL1/15-ST1A 20.0 | 10 | 0.306 | 0.35 | 0.35 | ol | 94 | 0.00403 | MV
122-AL1/20-ST1A 20.0 | 10.3 | 0.2376 | 0.344 | 0.41 | ol | 122 | 0.00403 | MV
149-AL1/24-ST1A 20.0 | 10.5 | 0.194 | 0.337 | 0.47 | ol | 149 | 0.00403 | MV
184-AL1/30-ST1A 20.0 | 10.75 | 0.1571 | 0.33 | 0.535 | ol | 184 | 0.00403 | MV
243-AL1/39-ST1A 20.0 | 11 | 0.1188 | 0.32 | 0.645 | ol | 243 | 0.00403 | MV
48-AL1/8-ST1A 110.0 | 8 | 0.5939 | 0.46 | 0.21 | ol | 48 | 0.00403 | HV
70-AL1/11-ST1A 110.0 | 8.4 | 0.4132 | 0.45 | 0.29 | ol | 70 | 0.00403 | HV
94-AL1/15-ST1A 110.0 | 8.65 | 0.306 | 0.44 | 0.35 | ol | 94 | 0.00403 | HV
122-AL1/20-ST1A 110.0 | 8.5 | 0.2376 | 0.43 | 0.41 | ol | 122 | 0.00403 | HV
149-AL1/24-ST1A 110.0 | 8.75 | 0.194 | 0.41 | 0.47 | ol | 149 | 0.00403 | HV
184-AL1/30-ST1A 110.0 | 8.8 | 0.1571 | 0.4 | 0.535 | ol | 184 | 0.00403 | HV
243-AL1/39-ST1A 110.0 | 9 | 0.1188 | 0.39 | 0.645 | ol | 243 | 0.00403 | HV
305-AL1/39-ST1A 110.0 | 9.2 | 0.0949 | 0.38 | 0.74 | ol | 305 | 0.00403 | HV
490-AL1/64-ST1A 110.0 | 9.75 | 0.059 | 0.37 | 0.96 | ol | 490 | 0.00403 | HV
679-AL1/86-ST1A 110.0 | 9.95 | 0.042 | 0.36 | 1.15 | ol | 679 | 0.00403 | HV
490-AL1/64-ST1A 220.0 | 10 | 0.059 | 0.285 | 0.96 | ol | 490 | 0.00403 | HV
679-AL1/86-ST1A 220.0 | 11.7 | 0.042 | 0.275 | 1.15 | ol | 679 | 0.00403 | HV
490-AL1/64-ST1A 380.0 | 11 | 0.059 | 0.253 | 0.96 | ol | 490 | 0.00403 | HV
679-AL1/86-ST1A 380.0 | 14.6 | 0.042 | 0.25 | 1.15 | ol | 679 | 0.00403 | HV

## trafo_std_types
| i0_percent | pfe_kw | vkr_percent | sn_mva | vn_lv_kv | vn_hv_kv | vk_percent | shift_degree | vector_group | tap_side | tap_neutral | tap_min | tap_max | tap_step_degree | tap_step_percent | tap_phase_shifter
160 MVA 380/110 kV | 0.06 | 60 | 0.25 | 160 | 110 | 380 | 12.2 | 0 | Yy0 | hv | 0 | -9 | 9 | 0 | 1.5 | FALSE
100 MVA 220/110 kV | 0.06 | 55 | 0.26 | 100 | 110 | 220 | 12 | 0 | Yy0 | hv | 0 | -9 | 9 | 0 | 1.5 | FALSE
63 MVA 110/20 kV | 0.04 | 22 | 0.32 | 63 | 20 | 110 | 18 | 150 | YNd5 | hv | 0 | -9 | 9 | 0 | 1.5 | FALSE
40 MVA 110/20 kV | 0.05 | 18 | 0.34 | 40 | 20 | 110 | 16.2 | 150 | YNd5 | hv | 0 | -9 | 9 | 0 | 1.5 | FALSE
25 MVA 110/20 kV | 0.07 | 14 | 0.41 | 25 | 20 | 110 | 12 | 150 | YNd5 | hv | 0 | -9 | 9 | 0 | 1.5 | FALSE
63 MVA 110/10 kV | 0.04 | 22 | 0.32 | 63 | 10 | 110 | 18 | 150 | YNd5 | hv | 0 | -9 | 9 | 0 | 1.5 | FALSE
40 MVA 110/10 kV | 0.05 | 18 | 0.34 | 40 | 10 | 110 | 16.2 | 150 | YNd5 | hv | 0 | -9 | 9 | 0 | 1.5 | FALSE
25 MVA 110/10 kV | 0.07 | 14 | 0.41 | 25 | 10 | 110 | 12 | 150 | YNd5 | hv | 0 | -9 | 9 | 0 | 1.5 | FALSE
0.25 MVA 20/0.4 kV | 0.32 | 0.8 | 1.44 | 0.25 | 0.4 | 20 | 6 | 150 | Yzn5 | hv | 0 | -2 | 2 | 0 | 2.5 | FALSE
0.4 MVA 20/0.4 kV | 0.3375 | 1.35 | 1.425 | 0.4 | 0.4 | 20 | 6 | 150 | Dyn5 | hv | 0 | -2 | 2 | 0 | 2.5 | FALSE
0.63 MVA 20/0.4 kV | 0.2619 | 1.65 | 1.206 | 0.63 | 0.4 | 20 | 6 | 150 | Dyn5 | hv | 0 | -2 | 2 | 0 | 2.5 | FALSE
0.25 MVA 10/0.4 kV | 0.24 | 0.6 | 1.2 | 0.25 | 0.4 | 10 | 4 | 150 | Dyn5 | hv | 0 | -2 | 2 | 0 | 2.5 | FALSE
0.4 MVA 10/0.4 kV | 0.2375 | 0.95 | 1.325 | 0.4 | 0.4 | 10 | 4 | 150 | Dyn5 | hv | 0 | -2 | 2 | 0 | 2.5 | FALSE
0.63 MVA 10/0.4 kV | 0.1873 | 1.18 | 1.0794 | 0.63 | 0.4 | 10 | 4 | 150 | Dyn5 | hv | 0 | -2 | 2 | 0 | 2.5 | FALSE

## trafo3w_std_types
| sn_hv_mva | sn_mv_mva | sn_lv_mva | vn_hv_kv | vn_mv_kv | vn_lv_kv | vk_hv_percent | vk_mv_percent | vk_lv_percent | vkr_hv_percent | vkr_mv_percent | vkr_lv_percent | pfe_kw | i0_percent | shift_mv_degree | shift_lv_degree | vector_group | tap_side | tap_neutral | tap_min | tap_max | tap_step_percent
63/25/38 MVA 110/20/10 kV | 63 | 25 | 38 | 110 | 20 | 10 | 10.4 | 10.4 | 10.4 | 0.28 | 0.32 | 0.35 | 35 | 0.89 | 0 | 0 | YN0yn0yn0 | hv | 0 | -10 | 10 | 1.2
63/25/38 MVA 110/10/10 kV | 63 | 25 | 38 | 110 | 10 | 10 | 10.4 | 10.4 | 10.4 | 0.28 | 0.32 | 0.35 | 35 | 0.89 | 0 | 0 | YN0yn0yn0 | hv | 0 | -10 | 10 | 1.2

## fuse_std_types
| fuse_type | i_rated_a | t_avg | t_min | t_total | x_avg | x_min | x_total
HV 100A | HV 100A | 100 | 0 | [10.0, 3.64, 0.854, 0.281, 0.1, 0.0531, 0.022, 0.01] | [10.0, 4.267, 1.21, 0.403, 0.1, 0.058, 0.022, 0.01] | 0 | [300.0, 350.0, 450.0, 550.0, 700.0, 850.0, 1200.0, 1752.0] | [600.0, 700.0, 900.0, 1150.0, 1665.0, 2000.0, 3000.0, 4313.0]
HV 10A | HV 10A | 10 | 0 | [10.0, 1675.0, 0.344, 0.156, 0.1, 0.0417, 0.0171, 0.01] | [10.0, 1.3, 0.3, 0.155, 0.1, 0.0555, 0.023, 0.01] | 0 | [30.0, 32.0, 35.0, 37.0, 39.0, 50.0, 70.0, 88.0] | [60.0, 70.0, 80.0, 87.0, 94.0, 110.0, 150.0, 216.0]
HV 125A | HV 125A | 125 | 0 | [10.0, 1.82, 0.344, 0.1, 0.0467, 0.0269, 0.01] | [10.0, 2.478, 0.426, 0.1, 0.0427, 0.0211, 0.01] | 0 | [375.0, 500.0, 700.0, 925.0, 1200.0, 1500.0, 2341.0] | [750.0, 1000.0, 1500.0, 2200.0, 3000.0, 4000.0, 5765.0]
HV 160A | HV 160A | 160 | 0 | [10.0, 4.15, 1.03, 0.198, 0.1, 0.051, 0.0172, 0.01] | [10.0, 2.3, 0.734, 0.274, 0.1, 0.046, 0.0177, 0.01] | 0 | [480.0, 550.0, 700.0, 1000.0, 1260.0, 1600.0, 2500.0, 3227.0] | [960.0, 1300.0, 1700.0, 2200.0, 2996.0, 4000.0, 6000.0, 7946.0]
HV 16A | HV 16A | 16 | 0 | [10.0, 0.352, 0.164, 0.1, 0.0649, 0.0342, 0.01] | [10.0, 2.34, 0.722, 0.181, 0.1, 0.055, 0.0296, 0.01] | 0 | [48.0, 60.0, 65.0, 71.0, 80.0, 100.0, 162.0] | [96.0, 110.0, 125.0, 150.0, 168.0, 200.0, 250.0, 398.0]
HV 200A | HV 200A | 200 | 0 | [10.0, 4.267, 1.21, 0.403, 0.1, 0.058, 0.022, 0.01] | [10.0, 3.73, 1.654, 0.328, 0.1, 0.0531, 0.019, 0.01] | 0 | [600.0, 700.0, 900.0, 1150.0, 1665.0, 2000.0, 3000.0, 4313.0] | [1200.0, 1500.0, 1800.0, 2700.0, 3960.0, 5000.0, 7500.0, 10620.0]
HV 20A | HV 20A | 20 | 0 | [10.0, 1.3, 0.3, 0.155, 0.1, 0.0555, 0.023, 0.01] | [10.0, 1.3, 0.161, 0.1, 0.0611, 0.0399, 0.0141, 0.01] | 0 | [60.0, 70.0, 80.0, 87.0, 94.0, 110.0, 150.0, 216.0] | [120.0, 150.0, 200.0, 223.0, 260.0, 300.0, 450.0, 532.0]
HV 25A | HV 25A | 25 | 0 | [10.0, 2.512, 0.833, 0.299, 0.1, 0.0372, 0.0223, 0.01] | [10.0, 3.125, 0.597, 0.198, 0.1, 0.0378, 0.022, 0.01] | 0 | [75.0, 82.0, 90.0, 100.0, 124.0, 170.0, 200.0, 289.0] | [150.0, 170.0, 210.0, 250.0, 294.0, 400.0, 500.0, 711.0]
HV 31.5A | HV 31.5A | 31.5 | 0 | [10.0, 2.34, 0.722, 0.181, 0.1, 0.055, 0.0296, 0.01] | [10.0, 2.84, 0.368, 0.164, 0.1, 0.0621, 0.0378, 0.0195, 0.01] | 0 | [95.0, 110.0, 125.0, 150.0, 165.0, 200.0, 250.0, 390.0] | [189.0, 220.0, 300.0, 350.0, 393.0, 450.0, 530.0, 700.0, 960.0]
HV 40A | HV 40A | 40 | 0 | [10.0, 1.3, 0.161, 0.1, 0.0611, 0.0399, 0.0141, 0.01] | [10.0, 2.05, 0.369, 0.198, 0.1, 0.051, 0.0298, 0.01] | 0 | [120.0, 150.0, 200.0, 223.0, 260.0, 300.0, 450.0, 532.0] | [240.0, 300.0, 400.0, 450.0, 530.0, 650.0, 800.0, 1311.0]
HV 50A | HV 50A | 50 | 0 | [10.0, 3.215, 0.597, 0.198, 0.1, 0.0378, 0.022, 0.01] | [10.0, 3.64, 0.854, 0.281, 0.1, 0.0531, 0.022, 0.01] | 0 | [150.0, 170.0, 210.0, 250.0, 294.0, 400.0, 500.0, 711.0] | [300.0, 350.0, 450.0, 550.0, 700.0, 850.0, 1200.0, 1752.0]
HV 6.3A | HV 6.3A | 6.3 | 0 | [10.0, 1.39, 0.344, 0.168, 0.1, 0.056, 0.0263, 0.01] | [10.0, 1.711, 0.516, 0.198, 0.1, 0.0634, 0.0303, 0.01] | 0 | [19.0, 19.5, 20.4, 20.8, 22.0, 25.0, 32.0, 48.0] | [38.0, 40.0, 43.0, 48.0, 53.0, 60.0, 75.0, 118.0]
HV 63A | HV 63A | 63 | 0 | [10.0, 2.84, 0.368, 0.164, 0.1, 0.0621, 0.0378, 0.0195, 0.01] | [10.0, 1.82, 0.344, 0.1, 0.0467, 0.0269, 0.01] | 0 | [189.0, 220.0, 300.0, 350.0, 393.0, 450.0, 530.0, 700.0, 961.0] | [378.0, 500.0, 700.0, 934.0, 1200.0, 1500.0, 2366.0]
HV 80A | HV 80A | 80 | 0 | [10.0, 2.05, 0.369, 0.198, 0.1, 0.051, 0.0298, 0.01] | [10.0, 4.15, 1.03, 0.198, 0.1, 0.051, 0.0172, 0.01] | 0 | [240.0, 300.0, 400.0, 450.0, 530.0, 650.0, 800.0, 1311.0] | [480.0, 550.0, 700.0, 1000.0, 1260.0, 1600.0, 2500.0, 3227.0]
Siemens NH-1-100 | Siemens NH-1-100 | 100 | [5400.0, 2000.0, 400.0, 20.0, 1.0, 0.2, 0.012, 0.004] | 0 | 0 | [150.0, 190.0, 250.0, 430.0, 900.0, 1250.0, 2700.0, 3600.0] | 0 | 0
Siemens NH-1-125 | Siemens NH-1-125 | 125 | [4800.0, 120.0, 7.0, 0.1, 0.004] | 0 | 0 | [180.0, 400.0, 740.0, 2000.0, 4250.0] | 0 | 0
Siemens NH-1-16 | Siemens NH-1-16 | 16 | [4000.0, 400.0, 2.0, 0.1, 0.04, 0.01] | 0 | 0 | [26.0, 35.0, 75.0, 150.0, 200.0, 300.0] | 0 | 0
Siemens NH-1-160 | Siemens NH-1-160 | 160 | [4800.0, 120.0, 7.0, 0.1, 0.004] | 0 | 0 | [210.0, 500.0, 900.0, 2300.0, 5000.0] | 0 | 0
Siemens NH-1-25 | Siemens NH-1-25 | 25 | [4000.0, 1000.0, 10.0, 0.2, 0.02, 0.01] | 0 | 0 | [40.0, 50.0, 100.0, 210.0, 400.0, 500.0] | 0 | 0
Siemens NH-1-50 | Siemens NH-1-50 | 50 | [4000.0, 40.0, 4.0, 1.0, 0.02, 0.01] | 0 | 0 | [86.0, 200.0, 300.0, 400.0, 1000.0, 1280.0] | 0 | 0
Siemens NH-1-63 | Siemens NH-1-63 | 63 | [4000.0, 100.0, 10.0, 2.0, 0.04, 0.01] | 0 | 0 | [100.0, 200.0, 300.0, 400.0, 1000.0, 1500.0] | 0 | 0
Siemens NH-1-80 | Siemens NH-1-80 | 80 | [4800.0, 120.0, 7.0, 0.1, 0.01] | 0 | 0 | [150.58, 250.0, 450.0, 1150.0, 2470.0] | 0 | 0
Siemens NH-2-1000 | Siemens NH-2-1000 | 1000 | [4800.0, 120.0, 7.0, 0.1, 0.004] | 0 | 0 | [1900.0, 3500.0, 8400.0, 24000.0, 52000.0] | 0 | 0
Siemens NH-2-200 | Siemens NH-2-200 | 200 | [4800.0, 120.0, 7.0, 0.1, 0.004] | 0 | 0 | [280.0, 650.0, 1200.0, 3000.0, 7000.0] | 0 | 0
Siemens NH-2-224 | Siemens NH-2-224 | 224 | [4800.0, 120.0, 7.0, 0.2, 0.04, 0.004] | 0 | 0 | [400.0, 750.0, 1453.0, 3025.0, 4315.0, 7600.0] | 0 | 0
Siemens NH-2-250 | Siemens NH-2-250 | 250 | [4800.0, 120.0, 7.0, 0.1, 0.004] | 0 | 0 | [450.0, 800.0, 1650.0, 4000.0, 8500.0] | 0 | 0
Siemens NH-2-315 | Siemens NH-2-315 | 315 | [4800.0, 120.0, 7.0, 0.1, 0.004] | 0 | 0 | [550.0, 920.0, 1900.0, 5000.0, 11000.0] | 0 | 0
Siemens NH-2-355 | Siemens NH-2-355 | 355 | [4800.0, 120.0, 6.0, 0.1, 0.004] | 0 | 0 | [650.0, 1116.27, 2350.0, 5840.0, 12790.0] | 0 | 0
Siemens NH-2-400 | Siemens NH-2-400 | 400 | [4800.0, 120.0, 7.0, 0.1, 0.004] | 0 | 0 | [720.0, 1350.0, 2800.0, 6500.0, 15000.0] | 0 | 0
Siemens NH-2-425 | Siemens NH-2-425 | 425 | [4800.0, 120.0, 7.0, 0.1, 0.004] | 0 | 0 | [850.0, 1500.0, 3050.0, 7500.0, 16500.0] | 0 | 0
Siemens NH-2-630 | Siemens NH-2-630 | 630 | [4800.0, 120.0, 7.0, 0.1, 0.004] | 0 | 0 | [1200.0, 2000.0, 4800.0, 12000.0, 26000.0] | 0 | 0

## res_bus
| vm_pu | va_degree | p_mw | q_mvar
0 | 0.99202 | -0.15123 | 0.041894 | 0.0105
1 | 0.99528 | -0.089173 | 0 | 0
2 | 0.98928 | -0.20366 | 0 | 0
3 | 0.99722 | -0.052529 | 0 | 0
4 | 0.98728 | -0.24225 | 0 | 0
5 | 0.98541 | -0.27806 | 0 | 0
6 | 0.98793 | -0.22995 | 0 | 0
7 | 1 | 0 | -0.5369 | -0.13789
8 | 0.99698 | -0.057132 | 0.022887 | 0.005736
9 | 0.97377 | -0.50489 | 0 | 0
10 | 0.97316 | -0.51684 | 0 | 0
11 | 0.97504 | -0.47986 | 0.015765 | 0.003951
12 | 0.98517 | -0.28282 | 0.0064035 | 0.0016049
13 | 0.98418 | -0.30173 | 0.0066921 | 0.0016772
14 | 0.98708 | -0.24606 | 0 | 0
15 | 0.98583 | -0.27015 | 0.028676 | 0.0071868
16 | 0.98705 | -0.24675 | 0.0031861 | 0.00079851
17 | 0.98756 | -0.23722 | 0.036472 | 0.0091407
18 | 0.9717 | -0.54574 | 0.056287 | 0.014107
19 | 0.97586 | -0.46376 | 0.0093213 | 0.0023361
20 | 0.9851 | -0.28404 | 0 | 0
21 | 0.98128 | -0.35798 | 0.0060126 | 0.0015069
22 | 0.98581 | -0.27061 | 0.0064676 | 0.0016209
23 | 0.98696 | -0.24852 | 0.0056881 | 0.0014256
24 | 0.97375 | -0.50597 | 0.015019 | 0.0037642
25 | 0.97391 | -0.50285 | 0 | 0
26 | 0.97813 | -0.42006 | 0.0057693 | 0.0014459
27 | 0.97822 | -0.41833 | 0 | 0
28 | 0.9799 | -0.3855 | 0 | 0
29 | 0.97727 | -0.43691 | 0.0020314 | 0.00050912
30 | 0.98316 | -0.32184 | 0 | 0
31 | 0.98454 | -0.29523 | 0 | 0
32 | 0.98208 | -0.343 | 0.0083956 | 0.0021041
33 | 0.98062 | -0.3713 | 0.013781 | 0.0034538
34 | 0.9765 | -0.45208 | 0.005113 | 0.0012814
35 | 0.98393 | -0.30706 | 0.01673 | 0.0041931
36 | 0.98497 | -0.28687 | 0 | 0
37 | 0.98102 | -0.36357 | 0.0087952 | 0.0022043
38 | 0.98152 | -0.35381 | 0.025903 | 0.0064918
39 | 0.98171 | -0.35009 | 0 | 0
40 | 0.97546 | -0.47248 | 0.020104 | 0.0050385
41 | 0.98314 | -0.32237 | 0.0051233 | 0.001284
42 | 0.9748 | -0.48554 | 0.029006 | 0.0072696
43 | 0.98507 | -0.28478 | 0.0027761 | 0.00069576
44 | 0.97881 | -0.40605 | 0 | 0
45 | 0.97814 | -0.4191 | 0.0070256 | 0.0017608
46 | 0.97274 | -0.52584 | 0.018484 | 0.0046325
47 | 0.97284 | -0.52384 | 0.037034 | 0.0092816
48 | 0.97631 | -0.45557 | 0.015867 | 0.0039765
49 | 0.97713 | -0.43949 | 0 | 0
50 | 0.97676 | -0.44671 | 0.015368 | 0.0038516
51 | 0.97854 | -0.41182 | 0.0081557 | 0.002044
52 | 0.97917 | -0.3996 | 0.013229 | 0.0033155
53 | 0.98061 | -0.37157 | 0.0061255 | 0.0015352
54 | 0.99998 | 149.9956 | 0 | 0

## res_line
| p_from_mw | q_from_mvar | p_to_mw | q_to_mvar | pl_mw | ql_mvar | i_from_ka | i_to_ka | i_ka | vm_from_pu | va_from_degree | vm_to_pu | va_to_degree | loading_percent
0 | -0.50856 | -0.12972 | 0.51009 | 0.1307 | 0.0015292 | 0.00097726 | 0.76364 | 0.76364 | 0.76364 | 0.99202 | -0.15123 | 0.99528 | -0.089173 | 52.4478
1 | 0.46667 | 0.11922 | -0.46549 | -0.11847 | 0.0011797 | 0.00075368 | 0.7008 | 0.7008 | 0.7008 | 0.99202 | -0.15123 | 0.98928 | -0.20366 | 48.1319
2 | -0.51009 | -0.1307 | 0.511 | 0.13128 | 0.00090763 | 0.00058002 | 0.76364 | 0.76364 | 0.76364 | 0.99528 | -0.089173 | 0.99722 | -0.052529 | 52.4478
3 | 0.31723 | 0.080731 | -0.31664 | -0.080356 | 0.00058886 | 0.00037546 | 0.47759 | 0.47759 | 0.47759 | 0.98928 | -0.20366 | 0.98728 | -0.24225 | 32.8017
4 | 0.11173 | 0.028561 | -0.11133 | -0.028305 | 0.00040054 | 0.00025586 | 0.16826 | 0.16826 | 0.16826 | 0.98928 | -0.20366 | 0.98541 | -0.27806 | 46.224
5 | 0.03653 | 0.0091774 | -0.036484 | -0.0091486 | 4.5777e-05 | 2.8779e-05 | 0.054954 | 0.054954 | 0.054954 | 0.98928 | -0.20366 | 0.98793 | -0.22995 | 15.0974
6 | -0.53389 | -0.13702 | 0.53525 | 0.13789 | 0.0013647 | 0.00087221 | 0.7978 | 0.7978 | 0.7978 | 0.99722 | -0.052529 | 1 | 0 | 54.7938
7 | 0.022892 | 0.0057391 | -0.022887 | -0.005736 | 5.0195e-06 | 3.0628e-06 | 0.034159 | 0.034159 | 0.034159 | 0.99722 | -0.052529 | 0.99698 | -0.057132 | 9.3844
8 | 0.0088766 | 0.002225 | -0.008875 | -0.0022243 | 1.6109e-06 | 7.2416e-07 | 0.013379 | 0.013379 | 0.013379 | 0.98728 | -0.24225 | 0.98708 | -0.24606 | 3.6755
9 | 0.30776 | 0.078131 | -0.30735 | -0.077868 | 0.00041261 | 0.00026303 | 0.46421 | 0.46421 | 0.46421 | 0.98728 | -0.24225 | 0.98583 | -0.27015 | 31.8828
10 | 0.0091819 | 0.0023013 | -0.0091799 | -0.0023003 | 2.084e-06 | 9.6558e-07 | 0.013865 | 0.013865 | 0.013865 | 0.98541 | -0.27806 | 0.98517 | -0.28282 | 3.8092
11 | 0.10215 | 0.026004 | -0.10203 | -0.025929 | 0.00011642 | 7.4346e-05 | 0.15439 | 0.15439 | 0.15439 | 0.98541 | -0.27806 | 0.98418 | -0.30173 | 42.4149
12 | 0.036484 | 0.0091486 | -0.036472 | -0.0091407 | 1.2641e-05 | 7.9474e-06 | 0.054954 | 0.054954 | 0.054954 | 0.98793 | -0.22995 | 0.98756 | -0.23722 | 15.0974
13 | 0.056397 | 0.014177 | -0.056365 | -0.014156 | 3.2157e-05 | 2.0437e-05 | 0.086195 | 0.086195 | 0.086195 | 0.97377 | -0.50489 | 0.97316 | -0.51684 | 23.68
14 | -0.056397 | -0.014177 | 0.056464 | 0.01422 | 6.7495e-05 | 4.2895e-05 | 0.086195 | 0.086195 | 0.086195 | 0.97377 | -0.50489 | 0.97504 | -0.47986 | 23.68
15 | 0.056365 | 0.014156 | -0.056287 | -0.014107 | 7.7629e-05 | 4.9337e-05 | 0.086195 | 0.086195 | 0.086195 | 0.97316 | -0.51684 | 0.9717 | -0.54574 | 23.6801
16 | -0.072229 | -0.018171 | 0.072285 | 0.018206 | 5.5597e-05 | 3.543e-05 | 0.11025 | 0.11025 | 0.11025 | 0.97504 | -0.47986 | 0.97586 | -0.46376 | 30.2896
17 | 0.0027764 | 0.00069543 | -0.0027762 | -0.00069564 | 1.612e-07 | -2.0808e-07 | 0.0041934 | 0.0041935 | 0.0041935 | 0.98517 | -0.28282 | 0.9851 | -0.28404 | 1.1521
18 | 0.095338 | 0.024252 | -0.09508 | -0.024088 | 0.0002577 | 0.00016451 | 0.14427 | 0.14427 | 0.14427 | 0.98418 | -0.30173 | 0.98128 | -0.35798 | 39.6353
19 | 0.008875 | 0.0022243 | -0.0088747 | -0.0022242 | 2.919e-07 | 1.3123e-07 | 0.013379 | 0.013379 | 0.013379 | 0.98708 | -0.24606 | 0.98705 | -0.24675 | 3.6755
20 | 0.27867 | 0.070681 | -0.27867 | -0.070677 | 6.1121e-06 | 3.893e-06 | 0.42093 | 0.42093 | 0.42093 | 0.98583 | -0.27015 | 0.98581 | -0.27061 | 28.9101
21 | 0.0056886 | 0.0014257 | -0.0056881 | -0.0014256 | 4.8046e-07 | 8.4846e-08 | 0.0085758 | 0.0085759 | 0.0085759 | 0.98705 | -0.24675 | 0.98696 | -0.24852 | 2.356
22 | -0.081606 | -0.020542 | 0.081781 | 0.020654 | 0.00017461 | 0.00011137 | 0.12447 | 0.12447 | 0.12447 | 0.97586 | -0.46376 | 0.97814 | -0.4191 | 34.1943
23 | 0.0027762 | 0.00069564 | -0.0027761 | -0.00069576 | 9.7026e-08 | -1.2521e-07 | 0.0041935 | 0.0041935 | 0.0041935 | 0.9851 | -0.28404 | 0.98507 | -0.28478 | 1.1521
24 | 0.089067 | 0.022581 | -0.088862 | -0.02245 | 0.00020523 | 0.00013097 | 0.13515 | 0.13515 | 0.13515 | 0.98128 | -0.35798 | 0.97881 | -0.40605 | 37.1305
25 | 0.2722 | 0.069056 | -0.27199 | -0.068921 | 0.00021265 | 0.00013541 | 0.41117 | 0.41117 | 0.41117 | 0.98581 | -0.27061 | 0.98497 | -0.28687 | 28.2396
26 | -0.015019 | -0.0037642 | 0.015022 | 0.0037655 | 2.229e-06 | 1.2861e-06 | 0.022952 | 0.022952 | 0.022952 | 0.97375 | -0.50597 | 0.97391 | -0.50285 | 6.3054
27 | -0.070597 | -0.017716 | 0.070756 | 0.017818 | 0.00015956 | 0.00010166 | 0.10787 | 0.10787 | 0.10787 | 0.97391 | -0.50285 | 0.97631 | -0.45557 | 29.635
28 | 0.055575 | 0.01395 | -0.055519 | -0.013915 | 5.5587e-05 | 3.532e-05 | 0.08492 | 0.08492 | 0.08492 | 0.97391 | -0.50285 | 0.97284 | -0.52384 | 23.3297
29 | -0.0057693 | -0.0014459 | 0.0057698 | 0.001446 | 4.7571e-07 | 9.773e-08 | 0.0087767 | 0.0087767 | 0.0087767 | 0.97813 | -0.42006 | 0.97822 | -0.41833 | 2.4112
30 | -0.06218 | -0.015643 | 0.062277 | 0.015705 | 9.769e-05 | 6.2155e-05 | 0.094606 | 0.094606 | 0.094606 | 0.97822 | -0.41833 | 0.9799 | -0.3855 | 25.9906
31 | 0.05641 | 0.014197 | -0.05636 | -0.014165 | 5.004e-05 | 3.1799e-05 | 0.085829 | 0.085829 | 0.085829 | 0.97822 | -0.41833 | 0.97727 | -0.43691 | 23.5794
32 | -0.062277 | -0.015705 | 0.06232 | 0.015732 | 4.2374e-05 | 2.696e-05 | 0.094606 | 0.094606 | 0.094606 | 0.9799 | -0.3855 | 0.98062 | -0.3713 | 25.9906
33 | 0.054328 | 0.013656 | -0.054289 | -0.013631 | 3.9314e-05 | 2.4969e-05 | 0.082736 | 0.082736 | 0.082736 | 0.97727 | -0.43691 | 0.9765 | -0.45208 | 22.7297
34 | -0.093498 | -0.023626 | 0.093617 | 0.023702 | 0.00011941 | 7.622e-05 | 0.14158 | 0.14158 | 0.14158 | 0.98316 | -0.32184 | 0.98454 | -0.29523 | 38.8951
35 | 0.093498 | 0.023626 | -0.093403 | -0.023566 | 9.4769e-05 | 6.0492e-05 | 0.14158 | 0.14158 | 0.14158 | 0.98316 | -0.32184 | 0.98208 | -0.343 | 38.8951
36 | 0.17826 | 0.045149 | -0.17816 | -0.045085 | 0.00010119 | 6.4009e-05 | 0.26959 | 0.26959 | 0.26959 | 0.98454 | -0.29523 | 0.98393 | -0.30706 | 18.5159
37 | -0.27188 | -0.068851 | 0.27199 | 0.068921 | 0.0001093 | 6.9599e-05 | 0.41117 | 0.41117 | 0.41117 | 0.98454 | -0.29523 | 0.98497 | -0.28687 | 28.2396
38 | 0.085008 | 0.021462 | -0.084924 | -0.021408 | 8.3677e-05 | 5.3383e-05 | 0.12886 | 0.12886 | 0.12886 | 0.98208 | -0.343 | 0.98102 | -0.36357 | 35.4004
39 | -0.076101 | -0.019186 | 0.076129 | 0.019204 | 2.8151e-05 | 1.7946e-05 | 0.11552 | 0.11552 | 0.11552 | 0.98062 | -0.3713 | 0.98102 | -0.36357 | 31.7354
40 | 0.049176 | 0.01235 | -0.049128 | -0.012319 | 4.7821e-05 | 3.0322e-05 | 0.074945 | 0.074945 | 0.074945 | 0.9765 | -0.45208 | 0.97546 | -0.47248 | 20.5892
41 | 0.16143 | 0.040892 | -0.16131 | -0.040817 | 0.0001186 | 7.483e-05 | 0.24429 | 0.24429 | 0.24429 | 0.98393 | -0.30706 | 0.98314 | -0.32237 | 16.7782
42 | -0.025903 | -0.0064918 | 0.025907 | 0.0064947 | 4.5898e-06 | 2.8372e-06 | 0.039269 | 0.039269 | 0.039269 | 0.98152 | -0.35381 | 0.98171 | -0.35009 | 10.7883
43 | 0.13007 | 0.032906 | -0.12994 | -0.03282 | 0.00013388 | 8.5565e-05 | 0.19727 | 0.19727 | 0.19727 | 0.98171 | -0.35009 | 0.98061 | -0.37157 | 54.1942
44 | -0.15598 | -0.0394 | 0.15619 | 0.039533 | 0.00020753 | 0.00013232 | 0.23654 | 0.23654 | 0.23654 | 0.98171 | -0.35009 | 0.98314 | -0.32237 | 32.4912
45 | 0.029024 | 0.0072809 | -0.029006 | -0.0072696 | 1.8053e-05 | 1.1247e-05 | 0.044277 | 0.044278 | 0.044278 | 0.97546 | -0.47248 | 0.9748 | -0.48554 | 12.1642
46 | 0.088862 | 0.02245 | -0.088806 | -0.022414 | 5.5555e-05 | 3.5453e-05 | 0.13515 | 0.13515 | 0.13515 | 0.97881 | -0.40605 | 0.97814 | -0.4191 | 37.1305
47 | -0.018484 | -0.0046325 | 0.018486 | 0.0046335 | 1.759e-06 | 1.0529e-06 | 0.028275 | 0.028275 | 0.028275 | 0.97274 | -0.52584 | 0.97284 | -0.52384 | 7.7678
48 | -0.086623 | -0.021794 | 0.086659 | 0.021818 | 3.6693e-05 | 2.3413e-05 | 0.13205 | 0.13205 | 0.13205 | 0.97631 | -0.45557 | 0.97676 | -0.44671 | 36.2786
49 | 0.10206 | 0.025692 | -0.10203 | -0.025669 | 3.5179e-05 | 2.2466e-05 | 0.15547 | 0.15547 | 0.15547 | 0.97713 | -0.43949 | 0.97676 | -0.44671 | 42.7105
50 | -0.10206 | -0.025692 | 0.1022 | 0.025778 | 0.0001352 | 8.6338e-05 | 0.15547 | 0.15547 | 0.15547 | 0.97713 | -0.43949 | 0.97854 | -0.41182 | 42.7105
51 | -0.11035 | -0.027822 | 0.11042 | 0.027863 | 6.4589e-05 | 4.126e-05 | 0.16787 | 0.16787 | 0.16787 | 0.97854 | -0.41182 | 0.97917 | -0.3996 | 46.1176
52 | -0.12365 | -0.031179 | 0.12381 | 0.031285 | 0.00016615 | 0.00010618 | 0.18797 | 0.18797 | 0.18797 | 0.97917 | -0.3996 | 0.98061 | -0.37157 | 51.6406

## res_trafo
| p_hv_mw | q_hv_mvar | p_lv_mw | q_lv_mvar | pl_mw | ql_mvar | i_hv_ka | i_lv_ka | vm_hv_pu | va_hv_degree | vm_lv_pu | va_lv_degree | loading_percent
0 | -1.2729e-15 | -1.3162e-15 | 0.00165 | 1.2699e-07 | 0.00165 | 1.2699e-07 | 5.2857e-17 | 0.0023815 | 0.99998 | 149.9956 | 1 | 0 | 0.2619

## res_ext_grid
| p_mw | q_mvar
0 | 0.57211 | 0.14671

## res_load
| p_mw | q_mvar
0 | 0.041894 | 0.0105
1 | 0.035201 | 0.0088223
2 | 0.022887 | 0.005736
3 | 0.015765 | 0.003951
4 | 0.0064035 | 0.0016049
5 | 0.0066921 | 0.0016772
6 | 0.028676 | 0.0071868
7 | 0.0031861 | 0.00079851
8 | 0.036472 | 0.0091407
9 | 0.056287 | 0.014107
10 | 0.0093213 | 0.0023361
11 | 0.0060126 | 0.0015069
12 | 0.0064676 | 0.0016209
13 | 0.0056881 | 0.0014256
14 | 0.015019 | 0.0037642
15 | 0.0057693 | 0.0014459
16 | 0.0020314 | 0.00050912
17 | 0.0083956 | 0.0021041
18 | 0.013781 | 0.0034538
19 | 0.005113 | 0.0012814
20 | 0.01673 | 0.0041931
21 | 0.0087952 | 0.0022043
22 | 0.025903 | 0.0064918
23 | 0.020104 | 0.0050385
24 | 0.0051233 | 0.001284
25 | 0.029006 | 0.0072696
26 | 0.0027761 | 0.00069576
27 | 0.0070256 | 0.0017608
28 | 0.018484 | 0.0046325
29 | 0.037034 | 0.0092816
30 | 0.015867 | 0.0039765
31 | 0.015368 | 0.0038516
32 | 0.0081557 | 0.002044
33 | 0.013229 | 0.0033155
34 | 0.0061255 | 0.0015352

## dtypes
| element | column | dtype
0 | bus | name | object
1 | bus | vn_kv | float64
2 | bus | type | object
3 | bus | zone | object
4 | bus | in_service | bool
5 | load | name | object
6 | load | bus | uint32
7 | load | p_mw | float64
8 | load | q_mvar | float64
9 | load | const_z_percent | float64
10 | load | const_i_percent | float64
11 | load | sn_mva | float64
12 | load | scaling | float64
13 | load | in_service | bool
14 | load | type | object
15 | ext_grid | name | object
16 | ext_grid | bus | uint32
17 | ext_grid | vm_pu | float64
18 | ext_grid | va_degree | float64
19 | ext_grid | slack_weight | float64
20 | ext_grid | in_service | bool
21 | line | name | object
22 | line | std_type | object
23 | line | from_bus | uint32
24 | line | to_bus | uint32
25 | line | length_km | float64
26 | line | r_ohm_per_km | float64
27 | line | x_ohm_per_km | float64
28 | line | c_nf_per_km | float64
29 | line | g_us_per_km | float64
30 | line | max_i_ka | float64
31 | line | df | float64
32 | line | parallel | uint32
33 | line | type | object
34 | line | in_service | bool
35 | trafo | name | object
36 | trafo | std_type | object
37 | trafo | hv_bus | uint32
38 | trafo | lv_bus | uint32
39 | trafo | sn_mva | float64
40 | trafo | vn_hv_kv | float64
41 | trafo | vn_lv_kv | float64
42 | trafo | vk_percent | float64
43 | trafo | vkr_percent | float64
44 | trafo | pfe_kw | float64
45 | trafo | i0_percent | float64
46 | trafo | shift_degree | float64
47 | trafo | tap_side | object
48 | trafo | tap_neutral | int32
49 | trafo | tap_min | int32
50 | trafo | tap_max | int32
51 | trafo | tap_step_percent | float64
52 | trafo | tap_step_degree | float64
53 | trafo | tap_pos | int32
54 | trafo | tap_phase_shifter | bool
55 | trafo | parallel | uint32
56 | trafo | df | float64
57 | trafo | in_service | bool
58 | line_geodata | coords | object
59 | bus_geodata | x | float64
60 | bus_geodata | y | float64
61 | bus_geodata | coords | object
62 | res_bus | vm_pu | float64
63 | res_bus | va_degree | float64
64 | res_bus | p_mw | float64
65 | res_bus | q_mvar | float64
66 | res_line | p_from_mw | float64
67 | res_line | q_from_mvar | float64
68 | res_line | p_to_mw | float64
69 | res_line | q_to_mvar | float64
70 | res_line | pl_mw | float64
71 | res_line | ql_mvar | float64
72 | res_line | i_from_ka | float64
73 | res_line | i_to_ka | float64
74 | res_line | i_ka | float64
75 | res_line | vm_from_pu | float64
76 | res_line | va_from_degree | float64
77 | res_line | vm_to_pu | float64
78 | res_line | va_to_degree | float64
79 | res_line | loading_percent | float64
80 | res_trafo | p_hv_mw | float64
81 | res_trafo | q_hv_mvar | float64
82 | res_trafo | p_lv_mw | float64
83 | res_trafo | q_lv_mvar | float64
84 | res_trafo | pl_mw | float64
85 | res_trafo | ql_mvar | float64
86 | res_trafo | i_hv_ka | float64
87 | res_trafo | i_lv_ka | float64
88 | res_trafo | vm_hv_pu | float64
89 | res_trafo | va_hv_degree | float64
90 | res_trafo | vm_lv_pu | float64
91 | res_trafo | va_lv_degree | float64
92 | res_trafo | loading_percent | float64
93 | res_ext_grid | p_mw | float64
94 | res_ext_grid | q_mvar | float64
95 | res_load | p_mw | float64
96 | res_load | q_mvar | float64

## parameters
| version | format_version | converged | OPF_converged | name | f_hz | sn_mva
0 | 2.14.6 | 2.14.0 | TRUE | FALSE |  | 50 | 1