## bus
| name | vn_kv | type | zone | in_service
0 | bus_LV_1323-7_1_3_node_27 | 0.4 | n |  | TRUE
1 | bus_LV_1323-7_1_3_node_28 | 0.4 | n |  | TRUE
2 | bus_LV_1323-7_1_3_node_30 | 0.4 | n |  | TRUE
3 | bus_LV_1323-7_1_3_node_31 | 0.4 | n |  | TRUE
4 | bus_LV_1323-7_1_3_node_58 | 0.4 | n |  | TRUE
5 | bus_LV_1323-7_1_3_node_61 | 0.4 | n |  | TRUE
6 | bus_LV_1323-7_1_3_node_35 | 0.4 | n |  | TRUE
7 | bus_LV_1323-7_1_3_node_36 | 0.4 | n |  | TRUE
8 | bus_LV_1323-7_1_3_node_37 | 0.4 | n |  | TRUE
9 | bus_LV_1323-7_1_3_node_38 | 0.4 | n |  | TRUE
10 | bus_LV_1323-7_1_3_node_39 | 0.4 | n |  | TRUE
11 | bus_LV_1323-7_1_3_node_40 | 0.4 | n |  | TRUE
12 | bus_LV_1323-7_1_3_node_57 | 0.4 | n |  | TRUE
13 | bus_LV_1323-7_1_3_node_77 | 0.4 | n |  | TRUE
14 | bus_LV_1323-7_1_3_node_75 | 0.4 | n |  | TRUE
15 | bus_LV_1323-7_1_3_node_41 | 0.4 | n |  | TRUE
16 | bus_LV_1323-7_1_3_node_42 | 0.4 | n |  | TRUE
17 | bus_LV_1323-7_1_3_node_43 | 0.4 | n |  | TRUE
18 | bus_LV_1323-7_1_3_node_70 | 0.4 | n |  | TRUE
19 | bus_LV_1323-7_1_3_node_44 | 0.4 | n |  | TRUE
20 | bus_LV_1323-7_1_3_node_45 | 0.4 | n |  | TRUE
21 | bus_LV_1323-7_1_3_node_177 | 0.4 | n |  | TRUE
22 | bus_LV_1323-7_1_3_node_54 | 0.4 | n |  | TRUE
23 | bus_LV_1323-7_1_3_node_46 | 0.4 | n |  | TRUE
24 | bus_LV_1323-7_1_3_node_47 | 0.4 | n |  | TRUE
25 | bus_LV_1323-7_1_3_node_48 | 0.4 | n |  | TRUE
26 | bus_LV_1323-7_1_3_node_49 | 0.4 | n |  | TRUE
27 | bus_LV_1323-7_1_3_node_50 | 0.4 | n |  | TRUE
28 | bus_LV_1323-7_1_3_node_51 | 0.4 | n |  | TRUE
29 | bus_LV_1323-7_1_3_node_71 | 0.4 | n |  | TRUE
30 | bus_LV_1323-7_1_3_node_66 | 0.4 | n |  | TRUE
31 | bus_LV_1323-7_1_3_node_52 | 0.4 | n |  | TRUE
32 | bus_LV_1323-7_1_3_node_53 | 0.4 | n |  | TRUE
33 | bus_LV_1323-7_1_3_node_55 | 0.4 | n |  | TRUE
34 | bus_LV_1323-7_1_3_node_56 | 0.4 | n |  | TRUE
35 | bus_LV_1323-7_1_3_node_174 | 0.4 | n |  | TRUE
36 | bus_LV_1323-7_1_3_node_85 | 0.4 | n |  | TRUE
37 | bus_LV_1323-7_1_3_node_59 | 0.4 | n |  | TRUE
38 | bus_LV_1323-7_1_3_node_60 | 0.4 | n |  | TRUE
39 | bus_LV_1323-7_1_3_node_62 | 0.4 | n |  | TRUE
40 | bus_LV_1323-7_1_3_node_63 | 0.4 | n |  | TRUE
41 | bus_LV_1323-7_1_3_node_74 | 0.4 | n |  | TRUE
42 | bus_LV_1323-7_1_3_node_64 | 0.4 | n |  | TRUE
43 | bus_LV_1323-7_1_3_node_65 | 0.4 | n |  | TRUE
44 | bus_LV_1323-7_1_3_node_67 | 0.4 | n |  | TRUE
45 | bus_LV_1323-7_1_3_node_105 | 0.4 | n |  | TRUE
46 | bus_LV_1323-7_1_3_node_68 | 0.4 | n |  | TRUE
47 | bus_LV_1323-7_1_3_node_69 | 0.4 | n |  | TRUE
48 | bus_LV_1323-7_1_3_node_73 | 0.4 | n |  | TRUE
49 | bus_LV_1323-7_1_3_node_72 | 0.4 | n |  | TRUE
50 | bus_LV_1323-7_1_3_node_87 | 0.4 | n |  | TRUE
51 | bus_LV_1323-7_1_3_node_76 | 0.4 | n |  | TRUE
52 | bus_LV_1323-7_1_3_node_88 | 0.4 | n |  | TRUE
53 | bus_LV_1323-7_1_3_node_78 | 0.4 | n |  | TRUE
54 | bus_LV_1323-7_1_3_node_79 | 0.4 | n |  | TRUE
55 | bus_LV_1323-7_1_3_node_81 | 0.4 | n |  | TRUE
56 | bus_LV_1323-7_1_3_node_83 | 0.4 | n |  | TRUE
57 | bus_LV_1323-7_1_3_node_84 | 0.4 | n |  | TRUE
58 | bus_LV_1323-7_1_3_node_89 | 0.4 | n |  | TRUE
59 | bus_LV_1323-7_1_3_node_106 | 0.4 | n |  | TRUE
60 | bus_LV_1323-7_1_3_node_107 | 0.4 | n |  | TRUE
61 | bus_LV_1323-7_1_3_node_112 | 0.4 | n |  | TRUE
62 | bus_LV_1323-7_1_3_node_108 | 0.4 | n |  | TRUE
63 | bus_LV_1323-7_1_3_node_109 | 0.4 | n |  | TRUE
64 | bus_LV_1323-7_1_3_node_110 | 0.4 | n |  | TRUE
65 | bus_LV_1323-7_1_3_node_111 | 0.4 | n |  | TRUE
66 | bus_LV_1323-7_1_3_node_150 | 0.4 | n |  | TRUE
67 | bus_LV_1323-7_1_3_node_151 | 0.4 | n |  | TRUE
68 | bus_LV_1323-7_1_3_node_152 | 0.4 | n |  | TRUE
69 | bus_LV_1323-7_1_3_node_161 | 0.4 | n |  | TRUE
70 | bus_LV_1323-7_1_3_node_173 | 0.4 | n |  | TRUE
71 | bus_LV_1323-7_1_3_node_153 | 0.4 | n |  | TRUE
72 | bus_LV_1323-7_1_3_node_154 | 0.4 | n |  | TRUE
73 | bus_LV_1323-7_1_3_node_155 | 0.4 | n |  | TRUE
74 | bus_LV_1323-7_1_3_node_156 | 0.4 | n |  | TRUE
75 | bus_LV_1323-7_1_3_node_157 | 0.4 | n |  | TRUE
76 | bus_LV_1323-7_1_3_node_158 | 0.4 | n |  | TRUE
77 | bus_LV_1323-7_1_3_node_159 | 0.4 | n |  | TRUE
78 | bus_LV_1323-7_1_3_node_162 | 0.4 | n |  | TRUE
79 | bus_LV_1323-7_1_3_node_160 | 0.4 | n |  | TRUE
80 | bus_LV_1323-7_1_3_node_168 | 0.4 | n |  | TRUE
81 | bus_LV_1323-7_1_3_node_169 | 0.4 | n |  | TRUE
82 | bus_LV_1323-7_1_3_node_170 | 0.4 | n |  | TRUE
83 | bus_LV_1323-7_1_3_node_172 | 0.4 | n |  | TRUE
84 | bus_LV_1323-7_1_3_node_175 | 0.4 | n |  | TRUE
85 | bus_LV_1323-7_1_3_node_176 | 0.4 | n |  | TRUE
86 | bus_LV_1323-7_1_3_node_178 | 0.4 | n |  | TRUE
87 | bus_LV_1323-7_1_3_node_179 | 0.4 | n |  | TRUE
88 | bus_MV_15_0_node_125 | 20 | n |  | TRUE

## load
| name | bus | p_mw | q_mvar | const_z_percent | const_i_percent | sn_mva | scaling | in_service | type
0 | LV_1323-7_1_3_load_27 | 0 | 0.0048449 | 0.0012142 | 0 | 0 |  | 1 | TRUE | wye
1 | LV_1323-7_1_3_load_30 | 2 | 0.0084363 | 0.0021143 | 0 | 0 |  | 1 | TRUE | wye
2 | LV_1323-7_1_3_load_31 | 3 | 0.0038834 | 0.00097327 | 0 | 0 |  | 1 | TRUE | wye
3 | LV_1323-7_1_3_load_58 | 4 | 0.0030167 | 0.00075605 | 0 | 0 |  | 1 | TRUE | wye
4 | LV_1323-7_1_3_load_61 | 5 | 0.0034007 | 0.00085229 | 0 | 0 |  | 1 | TRUE | wye
5 | LV_1323-7_1_3_load_35 | 6 | 0.0063689 | 0.0015962 | 0 | 0 |  | 1 | TRUE | wye
6 | LV_1323-7_1_3_load_36 | 7 | 0.0049611 | 0.0012434 | 0 | 0 |  | 1 | TRUE | wye
7 | LV_1323-7_1_3_load_38 | 9 | 0.0024436 | 0.00061243 | 0 | 0 |  | 1 | TRUE | wye
8 | LV_1323-7_1_3_load_39 | 10 | 0.0064287 | 0.0016112 | 0 | 0 |  | 1 | TRUE | wye
9 | LV_1323-7_1_3_load_40 | 11 | 0.004074 | 0.001021 | 0 | 0 |  | 1 | TRUE | wye
10 | LV_1323-7_1_3_load_57 | 12 | 0.0025085 | 0.00062868 | 0 | 0 |  | 1 | TRUE | wye
11 | LV_1323-7_1_3_load_77 | 13 | 0.0075293 | 0.001887 | 0 | 0 |  | 1 | TRUE | wye
12 | LV_1323-7_1_3_load_75 | 14 | 0.0035118 | 0.00088013 | 0 | 0 |  | 1 | TRUE | wye
13 | LV_1323-7_1_3_load_41 | 15 | 0.0027247 | 0.00068287 | 0 | 0 |  | 1 | TRUE | wye
14 | LV_1323-7_1_3_load_42 | 16 | 0.0027608 | 0.00069191 | 0 | 0 |  | 1 | TRUE | wye
15 | LV_1323-7_1_3_load_70 | 18 | 0.0058436 | 0.0014645 | 0 | 0 |  | 1 | TRUE | wye
16 | LV_1323-7_1_3_load_44 | 19 | 0.0029234 | 0.00073268 | 0 | 0 |  | 1 | TRUE | wye
17 | LV_1323-7_1_3_load_45 | 20 | 0.0029136 | 0.00073022 | 0 | 0 |  | 1 | TRUE | wye
18 | LV_1323-7_1_3_load_177 | 21 | 0.0029234 | 0.00073268 | 0 | 0 |  | 1 | TRUE | wye
19 | LV_1323-7_1_3_load_46 | 23 | 0.0056836 | 0.0014245 | 0 | 0 |  | 1 | TRUE | wye
20 | LV_1323-7_1_3_load_47 | 24 | 0.0025515 | 0.00063947 | 0 | 0 |  | 1 | TRUE | wye
21 | LV_1323-7_1_3_load_49 | 26 | 0.002808 | 0.00070375 | 0 | 0 |  | 1 | TRUE | wye
22 | LV_1323-7_1_3_load_50 | 27 | 0.0058911 | 0.0014765 | 0 | 0 |  | 1 | TRUE | wye
23 | LV_1323-7_1_3_load_51 | 28 | 0.0064181 | 0.0016085 | 0 | 0 |  | 1 | TRUE | wye
24 | LV_1323-7_1_3_load_71 | 29 | 0.0054315 | 0.0013613 | 0 | 0 |  | 1 | TRUE | wye
25 | LV_1323-7_1_3_load_66 | 30 | 0.0060186 | 0.0015084 | 0 | 0 |  | 1 | TRUE | wye
26 | LV_1323-7_1_3_load_52 | 31 | 0.0025917 | 0.00064954 | 0 | 0 |  | 1 | TRUE | wye
27 | LV_1323-7_1_3_load_53 | 32 | 0.0026678 | 0.00066862 | 0 | 0 |  | 1 | TRUE | wye
28 | LV_1323-7_1_3_load_55 | 33 | 0.0026465 | 0.00066327 | 0 | 0 |  | 1 | TRUE | wye
29 | LV_1323-7_1_3_load_56 | 34 | 0.0028484 | 0.00071388 | 0 | 0 |  | 1 | TRUE | wye
30 | LV_1323-7_1_3_load_85 | 36 | 0.0027608 | 0.00069191 | 0 | 0 |  | 1 | TRUE | wye
31 | LV_1323-7_1_3_load_59 | 37 | 0.0020387 | 0.00051094 | 0 | 0 |  | 1 | TRUE | wye
32 | LV_1323-7_1_3_load_60 | 38 | 0.0025227 | 0.00063225 | 0 | 0 |  | 1 | TRUE | wye
33 | LV_1323-7_1_3_load_62 | 39 | 0.0023467 | 0.00058814 | 0 | 0 |  | 1 | TRUE | wye
34 | LV_1323-7_1_3_load_63 | 40 | 0.005356 | 0.0013423 | 0 | 0 |  | 1 | TRUE | wye
35 | LV_1323-7_1_3_load_74 | 41 | 0.0021162 | 0.00053037 | 0 | 0 |  | 1 | TRUE | wye
36 | LV_1323-7_1_3_load_64 | 42 | 0.0061234 | 0.0015347 | 0 | 0 |  | 1 | TRUE | wye
37 | LV_1323-7_1_3_load_67 | 44 | 0.0026292 | 0.00065893 | 0 | 0 |  | 1 | TRUE | wye
38 | LV_1323-7_1_3_load_68 | 46 | 0.0053042 | 0.0013293 | 0 | 0 |  | 1 | TRUE | wye
39 | LV_1323-7_1_3_load_69 | 47 | 0.0071719 | 0.0017974 | 0 | 0 |  | 1 | TRUE | wye
40 | LV_1323-7_1_3_load_73 | 48 | 0.004043 | 0.0010133 | 0 | 0 |  | 1 | TRUE | wye
41 | LV_1323-7_1_3_load_72 | 49 | 0.0021041 | 0.00052735 | 0 | 0 |  | 1 | TRUE | wye
42 | LV_1323-7_1_3_load_76 | 51 | 0.0021144 | 0.00052992 | 0 | 0 |  | 1 | TRUE | wye
43 | LV_1323-7_1_3_load_88 | 52 | 0.0021051 | 0.00052759 | 0 | 0 |  | 1 | TRUE | wye
44 | LV_1323-7_1_3_load_78 | 53 | 0.0064992 | 0.0016288 | 0 | 0 |  | 1 | TRUE | wye
45 | LV_1323-7_1_3_load_79 | 54 | 0.0040085 | 0.0010046 | 0 | 0 |  | 1 | TRUE | wye
46 | LV_1323-7_1_3_load_83 | 56 | 0.0025234 | 0.00063242 | 0 | 0 |  | 1 | TRUE | wye
47 | LV_1323-7_1_3_load_84 | 57 | 0.0028292 | 0.00070906 | 0 | 0 |  | 1 | TRUE | wye
48 | LV_1323-7_1_3_load_89 | 58 | 0.012959 | 0.0032479 | 0 | 0 |  | 1 | TRUE | wye
49 | LV_1323-7_1_3_load_106 | 59 | 0.020834 | 0.0052214 | 0 | 0 |  | 1 | TRUE | wye
50 | LV_1323-7_1_3_load_107 | 60 | 0.0026277 | 0.00065857 | 0 | 0 |  | 1 | TRUE | wye
51 | LV_1323-7_1_3_load_112 | 61 | 0.0026286 | 0.00065878 | 0 | 0 |  | 1 | TRUE | wye
52 | LV_1323-7_1_3_load_108 | 62 | 0.0027543 | 0.00069028 | 0 | 0 |  | 1 | TRUE | wye
53 | LV_1323-7_1_3_load_109 | 63 | 0.0027528 | 0.00068991 | 0 | 0 |  | 1 | TRUE | wye
54 | LV_1323-7_1_3_load_110 | 64 | 0.021137 | 0.0052974 | 0 | 0 |  | 1 | TRUE | wye
55 | LV_1323-7_1_3_load_111 | 65 | 0.0027536 | 0.00069012 | 0 | 0 |  | 1 | TRUE | wye
56 | LV_1323-7_1_3_load_150 | 66 | 0.0011831 | 0.00029652 | 0 | 0 |  | 1 | TRUE | wye
57 | LV_1323-7_1_3_load_173 | 70 | 0.0009668 | 0.0002423 | 0 | 0 |  | 1 | TRUE | wye
58 | LV_1323-7_1_3_load_153 | 71 | 0.00031269 | 7.8367e-05 | 0 | 0 |  | 1 | TRUE | wye
59 | LV_1323-7_1_3_load_154 | 72 | 0.0016697 | 0.00041846 | 0 | 0 |  | 1 | TRUE | wye
60 | LV_1323-7_1_3_load_156 | 74 | 0.00095971 | 0.00024053 | 0 | 0 |  | 1 | TRUE | wye
61 | LV_1323-7_1_3_load_157 | 75 | 0.00049047 | 0.00012292 | 0 | 0 |  | 1 | TRUE | wye
62 | LV_1323-7_1_3_load_158 | 76 | 0.0012153 | 0.00030457 | 0 | 0 |  | 1 | TRUE | wye
63 | LV_1323-7_1_3_load_162 | 78 | 0.00056244 | 0.00014096 | 0 | 0 |  | 1 | TRUE | wye
64 | LV_1323-7_1_3_load_160 | 79 | 0.00097776 | 0.00024505 | 0 | 0 |  | 1 | TRUE | wye
65 | LV_1323-7_1_3_load_169 | 81 | 0.0010369 | 0.00025988 | 0 | 0 |  | 1 | TRUE | wye
66 | LV_1323-7_1_3_load_172 | 83 | 0.0012709 | 0.00031852 | 0 | 0 |  | 1 | TRUE | wye
67 | LV_1323-7_1_3_load_175 | 84 | 0.0028484 | 0.00071387 | 0 | 0 |  | 1 | TRUE | wye
68 | LV_1323-7_1_3_load_176 | 85 | 0.002845 | 0.00071302 | 0 | 0 |  | 1 | TRUE | wye
69 | LV_1323-7_1_3_load_178 | 86 | 0.0029199 | 0.0007318 | 0 | 0 |  | 1 | TRUE | wye
70 | LV_1323-7_1_3_load_179 | 87 | 0.024745 | 0.0062016 | 0 | 0 |  | 1 | TRUE | wye

## ext_grid
| name | bus | vm_pu | va_degree | slack_weight | in_service
0 |  | 48 | 1 | 0 | 1 | TRUE

## line
| name | std_type | from_bus | to_bus | length_km | r_ohm_per_km | x_ohm_per_km | c_nf_per_km | g_us_per_km | max_i_ka | df | parallel | type | in_service
0 | LV_1323-7_1_3_line_0 |  | 0 | 1 | 0.0033206 | 0.125 | 0.08 | 261 | 0 | 0.364 | 1 | 1 | cs | TRUE
1 | LV_1323-7_1_3_line_1 |  | 1 | 2 | 0.040736 | 0.125 | 0.08 | 261 | 0 | 0.364 | 1 | 1 | cs | TRUE
2 | LV_1323-7_1_3_line_2 |  | 1 | 3 | 0.028493 | 0.125 | 0.08 | 261 | 0 | 0.364 | 1 | 1 | cs | TRUE
3 | LV_1323-7_1_3_line_3 |  | 2 | 4 | 0.017448 | 0.125 | 0.08 | 261 | 0 | 0.364 | 1 | 1 | cs | TRUE
4 | LV_1323-7_1_3_line_4 |  | 3 | 5 | 0.02375 | 0.125 | 0.08 | 261 | 0 | 0.364 | 1 | 1 | cs | TRUE
5 | LV_1323-7_1_3_line_5 |  | 4 | 37 | 0.0057676 | 0.125 | 0.08 | 261 | 0 | 0.364 | 1 | 1 | cs | TRUE
6 | LV_1323-7_1_3_line_6 |  | 5 | 39 | 0.01359 | 0.125 | 0.08 | 261 | 0 | 0.364 | 1 | 1 | cs | TRUE
7 | LV_1323-7_1_3_line_7 |  | 6 | 7 | 0.024195 | 0.125 | 0.08 | 261 | 0 | 0.364 | 1 | 1 | cs | TRUE
8 | LV_1323-7_1_3_line_8 |  | 6 | 8 | 0.0090427 | 0.125 | 0.08 | 261 | 0 | 0.364 | 1 | 1 | cs | TRUE
9 | LV_1323-7_1_3_line_9 |  | 7 | 9 | 0.01234 | 0.125 | 0.08 | 261 | 0 | 0.364 | 1 | 1 | cs | TRUE
10 | LV_1323-7_1_3_line_10 |  | 8 | 10 | 0.038096 | 0.125 | 0.08 | 261 | 0 | 0.364 | 1 | 1 | cs | TRUE
11 | LV_1323-7_1_3_line_11 |  | 8 | 11 | 0.0083008 | 0.125 | 0.08 | 261 | 0 | 0.364 | 1 | 1 | cs | TRUE
12 | LV_1323-7_1_3_line_12 |  | 9 | 12 | 0.018415 | 0.125 | 0.08 | 261 | 0 | 0.364 | 1 | 1 | cs | TRUE
13 | LV_1323-7_1_3_line_13 |  | 10 | 13 | 0.0067022 | 0.125 | 0.08 | 261 | 0 | 0.364 | 1 | 1 | cs | TRUE
14 | LV_1323-7_1_3_line_14 |  | 11 | 14 | 0.015556 | 0.125 | 0.08 | 261 | 0 | 0.364 | 1 | 1 | cs | TRUE
15 | LV_1323-7_1_3_line_15 |  | 12 | 36 | 0.026233 | 0.125 | 0.08 | 261 | 0 | 0.364 | 1 | 1 | cs | TRUE
16 | LV_1323-7_1_3_line_16 |  | 13 | 53 | 0.0072282 | 0.125 | 0.08 | 261 | 0 | 0.364 | 1 | 1 | cs | TRUE
17 | LV_1323-7_1_3_line_17 |  | 14 | 38 | 0.0074742 | 0.125 | 0.08 | 261 | 0 | 0.364 | 1 | 1 | cs | TRUE
18 | LV_1323-7_1_3_line_18 |  | 15 | 16 | 0.007636 | 0.125 | 0.08 | 261 | 0 | 0.364 | 1 | 1 | cs | TRUE
19 | LV_1323-7_1_3_line_19 |  | 15 | 17 | 0.0087203 | 0.125 | 0.08 | 261 | 0 | 0.364 | 1 | 1 | cs | TRUE
20 | LV_1323-7_1_3_line_20 |  | 16 | 18 | 0.029361 | 0.125 | 0.08 | 261 | 0 | 0.364 | 1 | 1 | cs | TRUE
21 | LV_1323-7_1_3_line_21 |  | 17 | 19 | 0.0094903 | 0.125 | 0.08 | 261 | 0 | 0.364 | 1 | 1 | cs | TRUE
22 | LV_1323-7_1_3_line_22 |  | 17 | 20 | 0.0098468 | 0.125 | 0.08 | 261 | 0 | 0.364 | 1 | 1 | cs | TRUE
23 | LV_1323-7_1_3_line_23 |  | 18 | 48 | 0.016214 | 0.125 | 0.08 | 261 | 0 | 0.364 | 1 | 1 | cs | TRUE
24 | LV_1323-7_1_3_line_24 |  | 18 | 47 | 0.023268 | 0.125 | 0.08 | 261 | 0 | 0.364 | 1 | 1 | cs | TRUE
25 | LV_1323-7_1_3_line_25 |  | 19 | 21 | 0.0078849 | 0.125 | 0.08 | 261 | 0 | 0.364 | 1 | 1 | cs | TRUE
26 | LV_1323-7_1_3_line_26 |  | 20 | 22 | 0.016648 | 0.125 | 0.08 | 261 | 0 | 0.364 | 1 | 1 | cs | TRUE
27 | LV_1323-7_1_3_line_27 |  | 21 | 86 | 0.0078802 | 0.125 | 0.08 | 261 | 0 | 0.364 | 1 | 1 | cs | TRUE
28 | LV_1323-7_1_3_line_28 |  | 22 | 34 | 0.013376 | 0.125 | 0.08 | 261 | 0 | 0.364 | 1 | 1 | cs | TRUE
29 | LV_1323-7_1_3_line_29 |  | 22 | 31 | 0.030574 | 0.125 | 0.08 | 261 | 0 | 0.364 | 1 | 1 | cs | TRUE
30 | LV_1323-7_1_3_line_30 |  | 23 | 24 | 0.052653 | 0.125 | 0.08 | 261 | 0 | 0.364 | 1 | 1 | cs | TRUE
31 | LV_1323-7_1_3_line_31 |  | 23 | 25 | 0.045661 | 0.125 | 0.08 | 261 | 0 | 0.364 | 1 | 1 | cs | TRUE
32 | LV_1323-7_1_3_line_32 |  | 24 | 26 | 0.008472 | 0.125 | 0.08 | 261 | 0 | 0.364 | 1 | 1 | cs | TRUE
33 | LV_1323-7_1_3_line_33 |  | 25 | 27 | 0.016377 | 0.125 | 0.08 | 261 | 0 | 0.364 | 1 | 1 | cs | TRUE
34 | LV_1323-7_1_3_line_34 |  | 25 | 28 | 0.0094949 | 0.125 | 0.08 | 261 | 0 | 0.364 | 1 | 1 | cs | TRUE
35 | LV_1323-7_1_3_line_35 |  | 27 | 29 | 0.0078953 | 0.125 | 0.08 | 261 | 0 | 0.364 | 1 | 1 | cs | TRUE
36 | LV_1323-7_1_3_line_36 |  | 28 | 30 | 0.0070853 | 0.125 | 0.08 | 261 | 0 | 0.364 | 1 | 1 | cs | TRUE
37 | LV_1323-7_1_3_line_37 |  | 29 | 49 | 0.01324 | 0.125 | 0.08 | 261 | 0 | 0.364 | 1 | 1 | cs | TRUE
38 | LV_1323-7_1_3_line_38 |  | 30 | 43 | 0.038458 | 0.125 | 0.08 | 261 | 0 | 0.364 | 1 | 1 | cs | TRUE
39 | LV_1323-7_1_3_line_39 |  | 31 | 32 | 0.001438 | 0.125 | 0.08 | 261 | 0 | 0.364 | 1 | 1 | cs | TRUE
40 | LV_1323-7_1_3_line_40 |  | 32 | 33 | 0.0064681 | 0.125 | 0.08 | 261 | 0 | 0.364 | 1 | 1 | cs | TRUE
41 | LV_1323-7_1_3_line_41 |  | 34 | 35 | 0.016446 | 0.125 | 0.08 | 261 | 0 | 0.364 | 1 | 1 | cs | TRUE
42 | LV_1323-7_1_3_line_42 |  | 35 | 82 | 0.007505 | 0.125 | 0.08 | 261 | 0 | 0.364 | 1 | 1 | cs | TRUE
43 | LV_1323-7_1_3_line_43 |  | 36 | 56 | 0.059951 | 0.125 | 0.08 | 261 | 0 | 0.364 | 1 | 1 | cs | TRUE
44 | LV_1323-7_1_3_line_44 |  | 37 | 38 | 0.021026 | 0.125 | 0.08 | 261 | 0 | 0.364 | 1 | 1 | cs | TRUE
45 | LV_1323-7_1_3_line_45 |  | 39 | 40 | 0.013703 | 0.125 | 0.08 | 261 | 0 | 0.364 | 1 | 1 | cs | TRUE
46 | LV_1323-7_1_3_line_46 |  | 40 | 41 | 0.0053719 | 0.125 | 0.08 | 261 | 0 | 0.364 | 1 | 1 | cs | TRUE
47 | LV_1323-7_1_3_line_47 |  | 41 | 51 | 0.010386 | 0.125 | 0.08 | 261 | 0 | 0.364 | 1 | 1 | cs | TRUE
48 | LV_1323-7_1_3_line_48 |  | 42 | 43 | 0.019989 | 0.125 | 0.08 | 261 | 0 | 0.364 | 1 | 1 | cs | TRUE
49 | LV_1323-7_1_3_line_49 |  | 43 | 44 | 0.020189 | 0.125 | 0.08 | 261 | 0 | 0.364 | 1 | 1 | cs | TRUE
50 | LV_1323-7_1_3_line_50 |  | 44 | 45 | 0.0082604 | 0.125 | 0.08 | 261 | 0 | 0.364 | 1 | 1 | cs | TRUE
51 | LV_1323-7_1_3_line_51 |  | 45 | 59 | 0.041274 | 0.125 | 0.08 | 261 | 0 | 0.364 | 1 | 1 | cs | TRUE
52 | LV_1323-7_1_3_line_52 |  | 45 | 60 | 0.0081458 | 0.125 | 0.08 | 261 | 0 | 0.364 | 1 | 1 | cs | TRUE
53 | LV_1323-7_1_3_line_53 |  | 46 | 47 | 0.0092783 | 0.125 | 0.08 | 261 | 0 | 0.364 | 1 | 1 | cs | TRUE
54 | LV_1323-7_1_3_line_54 |  | 48 | 50 | 0.018348 | 0.125 | 0.08 | 261 | 0 | 0.364 | 1 | 2 | cs | TRUE
55 | LV_1323-7_1_3_line_55 |  | 49 | 50 | 0.0082567 | 0.125 | 0.08 | 261 | 0 | 0.364 | 1 | 1 | cs | TRUE
56 | LV_1323-7_1_3_line_56 |  | 50 | 52 | 0.0028544 | 0.125 | 0.08 | 261 | 0 | 0.364 | 1 | 1 | cs | TRUE
57 | LV_1323-7_1_3_line_57 |  | 51 | 52 | 0.018416 | 0.125 | 0.08 | 261 | 0 | 0.364 | 1 | 1 | cs | TRUE
58 | LV_1323-7_1_3_line_58 |  | 54 | 55 | 0.0074612 | 0.125 | 0.08 | 261 | 0 | 0.364 | 1 | 1 | cs | TRUE
59 | LV_1323-7_1_3_line_59 |  | 55 | 56 | 0.016585 | 0.125 | 0.08 | 261 | 0 | 0.364 | 1 | 1 | cs | TRUE
60 | LV_1323-7_1_3_line_60 |  | 55 | 57 | 0.027539 | 0.125 | 0.08 | 261 | 0 | 0.364 | 1 | 1 | cs | TRUE
61 | LV_1323-7_1_3_line_61 |  | 57 | 58 | 0.018347 | 0.125 | 0.08 | 261 | 0 | 0.364 | 1 | 1 | cs | TRUE
62 | LV_1323-7_1_3_line_62 |  | 60 | 61 | 0.019205 | 0.125 | 0.08 | 261 | 0 | 0.364 | 1 | 1 | cs | TRUE
63 | LV_1323-7_1_3_line_63 |  | 61 | 65 | 0.0082599 | 0.125 | 0.08 | 261 | 0 | 0.364 | 1 | 1 | cs | TRUE
64 | LV_1323-7_1_3_line_64 |  | 62 | 63 | 0.008258 | 0.125 | 0.08 | 261 | 0 | 0.364 | 1 | 1 | cs | TRUE
65 | LV_1323-7_1_3_line_65 |  | 62 | 64 | 0.014159 | 0.125 | 0.08 | 261 | 0 | 0.364 | 1 | 1 | cs | TRUE
66 | LV_1323-7_1_3_line_66 |  | 63 | 65 | 0.018985 | 0.125 | 0.08 | 261 | 0 | 0.364 | 1 | 1 | cs | TRUE
67 | LV_1323-7_1_3_line_67 |  | 66 | 67 | 0.02915 | 0.125 | 0.08 | 261 | 0 | 0.364 | 1 | 1 | cs | TRUE
68 | LV_1323-7_1_3_line_68 |  | 67 | 68 | 0.023434 | 0.125 | 0.08 | 261 | 0 | 0.364 | 1 | 1 | cs | TRUE
69 | LV_1323-7_1_3_line_69 |  | 68 | 69 | 0.015545 | 0.125 | 0.08 | 261 | 0 | 0.364 | 1 | 1 | cs | TRUE
70 | LV_1323-7_1_3_line_70 |  | 68 | 70 | 0.059029 | 0.125 | 0.08 | 261 | 0 | 0.364 | 1 | 1 | cs | TRUE
71 | LV_1323-7_1_3_line_71 |  | 69 | 77 | 0.048442 | 0.125 | 0.08 | 261 | 0 | 0.364 | 1 | 1 | cs | TRUE
72 | LV_1323-7_1_3_line_72 |  | 69 | 79 | 0.036255 | 0.125 | 0.08 | 261 | 0 | 0.364 | 1 | 1 | cs | TRUE
73 | LV_1323-7_1_3_line_73 |  | 70 | 83 | 0.10245 | 0.125 | 0.08 | 261 | 0 | 0.364 | 1 | 1 | cs | TRUE
74 | LV_1323-7_1_3_line_74 |  | 71 | 72 | 0.01004 | 0.125 | 0.08 | 261 | 0 | 0.364 | 1 | 1 | cs | TRUE
75 | LV_1323-7_1_3_line_75 |  | 71 | 73 | 0.039776 | 0.125 | 0.08 | 261 | 0 | 0.364 | 1 | 1 | cs | TRUE
76 | LV_1323-7_1_3_line_76 |  | 73 | 74 | 0.094784 | 0.125 | 0.08 | 261 | 0 | 0.364 | 1 | 1 | cs | TRUE
77 | LV_1323-7_1_3_line_77 |  | 74 | 75 | 0.024087 | 0.125 | 0.08 | 261 | 0 | 0.364 | 1 | 1 | cs | TRUE
78 | LV_1323-7_1_3_line_78 |  | 75 | 76 | 0.021113 | 0.125 | 0.08 | 261 | 0 | 0.364 | 1 | 1 | cs | TRUE
79 | LV_1323-7_1_3_line_79 |  | 76 | 77 | 0.015483 | 0.125 | 0.08 | 261 | 0 | 0.364 | 1 | 1 | cs | TRUE
80 | LV_1323-7_1_3_line_80 |  | 77 | 78 | 0.041423 | 0.125 | 0.08 | 261 | 0 | 0.364 | 1 | 1 | cs | TRUE
81 | LV_1323-7_1_3_line_81 |  | 80 | 81 | 0.0043345 | 0.125 | 0.08 | 261 | 0 | 0.364 | 1 | 1 | cs | TRUE
82 | LV_1323-7_1_3_line_82 |  | 80 | 82 | 0.092533 | 0.125 | 0.08 | 261 | 0 | 0.364 | 1 | 1 | cs | TRUE
83 | LV_1323-7_1_3_line_83 |  | 81 | 83 | 0.02225 | 0.125 | 0.08 | 261 | 0 | 0.364 | 1 | 1 | cs | TRUE
84 | LV_1323-7_1_3_line_84 |  | 82 | 84 | 0.022175 | 0.125 | 0.08 | 261 | 0 | 0.364 | 1 | 1 | cs | TRUE
85 | LV_1323-7_1_3_line_85 |  | 84 | 85 | 0.0078649 | 0.125 | 0.08 | 261 | 0 | 0.364 | 1 | 1 | cs | TRUE
86 | LV_1323-7_1_3_line_86 |  | 86 | 87 | 0.00095827 | 0.125 | 0.08 | 261 | 0 | 0.364 | 1 | 1 | cs | TRUE

## trafo
| name | std_type | hv_bus | lv_bus | sn_mva | vn_hv_kv | vn_lv_kv | vk_percent | vkr_percent | pfe_kw | i0_percent | shift_degree | tap_side | tap_neutral | tap_min | tap_max | tap_step_percent | tap_step_degree | tap_pos | tap_phase_shifter | parallel | df | in_service
0 | LV_1323-7_1_3_trafo_73 | 0.63 MVA 20/0.4 kV | 88 | 48 | 0.63 | 20 | 0.4 | 6 | 1.206 | 1.65 | 0.2619 | 150 | hv | 0 | -2 | 2 | 2.5 | 0 | 0 | FALSE | 1 | 1 | TRUE

## line_geodata
| x0 | y0 | x1 | y1 | x2 | y2 | x3 | y3 | x4 | y4
0 | 2695884.6044 | 1227535.2529 | 2695883.1118 | 1227532.2867
1 | 2695884.6044 | 1227535.2529 | 2695897.7652 | 1227531.7848 | 2695924.7308 | 1227534.7327
2 | 2695884.6044 | 1227535.2529 | 2695898.7797 | 1227557.6975 | 2695900.0283 | 1227559.1913
3 | 2695924.7308 | 1227534.7327 | 2695924.7308 | 1227534.7327 | 2695940.916 | 1227541.2504
4 | 2695915.8267 | 1227576.9083 | 2695907.5318 | 1227568.1683 | 2695900.0283 | 1227559.1913
5 | 2695940.916 | 1227541.2504 | 2695946.2661 | 1227543.4048
6 | 2695915.8267 | 1227576.9083 | 2695915.8267 | 1227576.9083 | 2695927.2419 | 1227584.2832
7 | 2695997.7057 | 1227542.4952 | 2695996.0636 | 1227534.5719 | 2695987.1515 | 1227524.6321 | 2695984.9951 | 1227522.9202
8 | 2695994.9636 | 1227551.066 | 2695997.7723 | 1227542.8165 | 2695997.7057 | 1227542.4952
9 | 2695977.0176 | 1227514.0227 | 2695978.3733 | 1227517.6633 | 2695984.9951 | 1227522.9202
10 | 2695994.9636 | 1227551.066 | 2696029.3645 | 1227567.4331
11 | 2695994.9636 | 1227551.066 | 2695987.8975 | 1227555.4218
12 | 2695977.0176 | 1227514.0227 | 2695975.0534 | 1227508.7478 | 2695976.1385 | 1227499.2807 | 2695977.5732 | 1227496.3562
13 | 2696029.3645 | 1227567.4331 | 2696035.4166 | 1227570.3126
14 | 2695972.7036 | 1227554.0511 | 2695977.2259 | 1227555.8722 | 2695987.8975 | 1227555.4218
15 | 2695989.1278 | 1227472.8051 | 2695977.5732 | 1227496.3562
16 | 2696041.9437 | 1227573.418 | 2696035.4166 | 1227570.3126
17 | 2695965.7704 | 1227551.2591 | 2695972.7036 | 1227554.0511
18 | 2695926.4988 | 1227645.2018 | 2695930.8242 | 1227638.9089
19 | 2695921.5593 | 1227652.3882 | 2695926.4988 | 1227645.2018
20 | 2695960.1432 | 1227640.4852 | 2695930.8242 | 1227638.9089
21 | 2695921.5593 | 1227652.3882 | 2695923.2305 | 1227661.7303
22 | 2695921.5593 | 1227652.3882 | 2695911.8616 | 1227654.0955
23 | 2695960.1432 | 1227640.4852 | 2695965.7106 | 1227625.2575
24 | 2695960.1432 | 1227640.4852 | 2695957.5951 | 1227647.4547 | 2695960.0645 | 1227663.1089
25 | 2695923.2305 | 1227661.7303 | 2695924.6191 | 1227669.492
26 | 2695895.4654 | 1227656.982 | 2695911.8616 | 1227654.0955
27 | 2695924.6191 | 1227669.492 | 2695926.0068 | 1227677.249
28 | 2695895.4654 | 1227656.982 | 2695893.8593 | 1227659.2911 | 2695888.107 | 1227655.9738 | 2695885.8197 | 1227659.1615
29 | 2695895.4654 | 1227656.982 | 2695893.3212 | 1227644.2494 | 2695901.5689 | 1227631.4732 | 2695899.4672 | 1227630.2051
30 | 2696102.5857 | 1227607.2525 | 2696095.4031 | 1227608.473 | 2696061.6701 | 1227612.9982 | 2696050.4743 | 1227611.2474
31 | 2696014.1043 | 1227625.9953 | 2696019.9038 | 1227615.5926 | 2696025.204 | 1227609.3514 | 2696032.0943 | 1227608.373 | 2696050.4743 | 1227611.2474
32 | 2696110.938 | 1227605.8332 | 2696102.5857 | 1227607.2525
33 | 2696014.1043 | 1227625.9953 | 2695999.0421 | 1227619.5652
34 | 2696014.1043 | 1227625.9953 | 2696020.6585 | 1227629.8705 | 2696022.1421 | 1227631.0266
35 | 2695991.7808 | 1227616.4654 | 2695999.0421 | 1227619.5652
36 | 2696027.7309 | 1227635.3816 | 2696022.1421 | 1227631.0266
37 | 2695991.7808 | 1227616.4654 | 2695979.6044 | 1227611.2673
38 | 2696053.4356 | 1227663.8685 | 2696035.2419 | 1227642.0258 | 2696028.5853 | 1227636.0474 | 2696027.7309 | 1227635.3816
39 | 2695900.2586 | 1227629.0044 | 2695899.4672 | 1227630.2051
40 | 2695903.8181 | 1227623.6038 | 2695900.2586 | 1227629.0044
41 | 2695872.7356 | 1227651.3116 | 2695879.429 | 1227653.61 | 2695883.0313 | 1227659.1165 | 2695885.8197 | 1227659.1615
42 | 2695872.7356 | 1227651.3116 | 2695869.4059 | 1227658.0406
43 | 2695989.1278 | 1227472.8051 | 2695953.9855 | 1227424.2338
44 | 2695965.7704 | 1227551.2591 | 2695946.2661 | 1227543.4048
45 | 2695927.2419 | 1227584.2832 | 2695936.0199 | 1227589.9543 | 2695938.895 | 1227591.4751
46 | 2695943.6435 | 1227593.9869 | 2695938.895 | 1227591.4751
47 | 2695952.8245 | 1227598.8432 | 2695943.6435 | 1227593.9869
48 | 2696053.4356 | 1227663.8685 | 2696061.4171 | 1227654.4572 | 2696068.5993 | 1227651.8269
49 | 2696053.4356 | 1227663.8685 | 2696041.3468 | 1227680.0384
50 | 2696036.4007 | 1227686.6543 | 2696041.3468 | 1227680.0384
51 | 2696036.4007 | 1227686.6543 | 2696027.1526 | 1227698.0021 | 2696024.2834 | 1227709.5307 | 2696033.6023 | 1227721.0116
52 | 2696036.4007 | 1227686.6543 | 2696028.7684 | 1227689.5007
53 | 2695961.5103 | 1227672.2739 | 2695960.0645 | 1227663.1089
54 | 2695972.0107 | 1227608.0255 | 2695965.7106 | 1227625.2575
55 | 2695972.0107 | 1227608.0255 | 2695979.6044 | 1227611.2673
56 | 2695972.0107 | 1227608.0255 | 2695969.435 | 1227606.7953
57 | 2695952.8245 | 1227598.8432 | 2695953.1922 | 1227599.0378 | 2695969.435 | 1227606.7953
58 | 2695937.6985 | 1227421.1047 | 2695930.2393 | 1227420.9304
59 | 2695937.6985 | 1227421.1047 | 2695953.9855 | 1227424.2338
60 | 2695937.6985 | 1227421.1047 | 2695927.293 | 1227446.6021
61 | 2695920.3607 | 1227463.5889 | 2695927.293 | 1227446.6021
62 | 2696028.7684 | 1227689.5007 | 2696010.7744 | 1227696.2115
63 | 2696010.7744 | 1227696.2115 | 2696003.0352 | 1227699.0978
64 | 2695977.5098 | 1227708.6174 | 2695985.2472 | 1227705.7318
65 | 2695964.2438 | 1227713.5649 | 2695977.5098 | 1227708.6174
66 | 2696003.0352 | 1227699.0978 | 2695985.2472 | 1227705.7318
67 | 2695900.0258 | 1227897.7062 | 2695929.0706 | 1227895.2324
68 | 2695876.6905 | 1227900.4988 | 2695900.0258 | 1227897.7062
69 | 2695874.6046 | 1227915.6427 | 2695877.1557 | 1227907.3668 | 2695876.6905 | 1227900.4988
70 | 2695876.6905 | 1227900.4988 | 2695869.7568 | 1227894.7941 | 2695845.2804 | 1227888.9177 | 2695839.4045 | 1227872.6002 | 2695839.1967 | 1227865.0677
71 | 2695845.625 | 1227954.5148 | 2695874.6046 | 1227915.6427
72 | 2695874.6046 | 1227915.6427 | 2695884.5382 | 1227926.1326 | 2695894.246 | 1227945.6611
73 | 2695833.0681 | 1227762.8027 | 2695839.1967 | 1227865.0677
74 | 2695702.0937 | 1228000.737 | 2695704.8784 | 1228010.3825
75 | 2695691.0607 | 1227962.5215 | 2695702.0937 | 1228000.737
76 | 2695691.0607 | 1227962.5215 | 2695785.0828 | 1227950.5315
77 | 2695785.0828 | 1227950.5315 | 2695809.137 | 1227951.7868
78 | 2695809.137 | 1227951.7868 | 2695824.0717 | 1227952.5662 | 2695830.2048 | 1227953.1207
79 | 2695845.625 | 1227954.5148 | 2695830.2048 | 1227953.1207
80 | 2695832.3691 | 1227993.5627 | 2695838.7855 | 1227980.5789 | 2695845.625 | 1227954.5148
81 | 2695828.2333 | 1227736.6893 | 2695829.0647 | 1227740.9433
82 | 2695828.2333 | 1227736.6893 | 2695828.0832 | 1227725.3121 | 2695834.4892 | 1227698.4071 | 2695850.5298 | 1227677.0724 | 2695869.4059 | 1227658.0406
83 | 2695833.0681 | 1227762.8027 | 2695833.0995 | 1227761.5856 | 2695829.0647 | 1227740.9433
84 | 2695869.4059 | 1227658.0406 | 2695872.528 | 1227672.6458 | 2695873.3626 | 1227679.8371
85 | 2695873.3626 | 1227679.8371 | 2695874.2693 | 1227687.6495
86 | 2695926.1756 | 1227678.1923 | 2695926.0068 | 1227677.249

## bus_geodata
| x | y | coords
0 | 2695883.1118 | 1227532.2867
1 | 2695884.6044 | 1227535.2529
2 | 2695924.7308 | 1227534.7327
3 | 2695900.0283 | 1227559.1913
4 | 2695940.916 | 1227541.2504
5 | 2695915.8267 | 1227576.9083
6 | 2695997.7057 | 1227542.4952
7 | 2695984.9951 | 1227522.9202
8 | 2695994.9636 | 1227551.066
9 | 2695977.0176 | 1227514.0227
10 | 2696029.3645 | 1227567.4331
11 | 2695987.8975 | 1227555.4218
12 | 2695977.5732 | 1227496.3562
13 | 2696035.4166 | 1227570.3126
14 | 2695972.7036 | 1227554.0511
15 | 2695926.4988 | 1227645.2018
16 | 2695930.8242 | 1227638.9089
17 | 2695921.5593 | 1227652.3882
18 | 2695960.1432 | 1227640.4852
19 | 2695923.2305 | 1227661.7303
20 | 2695911.8616 | 1227654.0955
21 | 2695924.6191 | 1227669.492
22 | 2695895.4654 | 1227656.982
23 | 2696050.4743 | 1227611.2474
24 | 2696102.5857 | 1227607.2525
25 | 2696014.1043 | 1227625.9953
26 | 2696110.938 | 1227605.8332
27 | 2695999.0421 | 1227619.5652
28 | 2696022.1421 | 1227631.0266
29 | 2695991.7808 | 1227616.4654
30 | 2696027.7309 | 1227635.3816
31 | 2695899.4672 | 1227630.2051
32 | 2695900.2586 | 1227629.0044
33 | 2695903.8181 | 1227623.6038
34 | 2695885.8197 | 1227659.1615
35 | 2695872.7356 | 1227651.3116
36 | 2695989.1278 | 1227472.8051
37 | 2695946.2661 | 1227543.4048
38 | 2695965.7704 | 1227551.2591
39 | 2695927.2419 | 1227584.2832
40 | 2695938.895 | 1227591.4751
41 | 2695943.6435 | 1227593.9869
42 | 2696068.5993 | 1227651.8269
43 | 2696053.4356 | 1227663.8685
44 | 2696041.3468 | 1227680.0384
45 | 2696036.4007 | 1227686.6543
46 | 2695961.5103 | 1227672.2739
47 | 2695960.0645 | 1227663.1089
48 | 2695965.7106 | 1227625.2575
49 | 2695979.6044 | 1227611.2673
50 | 2695972.0107 | 1227608.0255
51 | 2695952.8245 | 1227598.8432
52 | 2695969.435 | 1227606.7953
53 | 2696041.9437 | 1227573.418
54 | 2695930.2393 | 1227420.9304
55 | 2695937.6985 | 1227421.1047
56 | 2695953.9855 | 1227424.2338
57 | 2695927.293 | 1227446.6021
58 | 2695920.3607 | 1227463.5889
59 | 2696033.6023 | 1227721.0116
60 | 2696028.7684 | 1227689.5007
61 | 2696010.7744 | 1227696.2115
62 | 2695977.5098 | 1227708.6174
63 | 2695985.2472 | 1227705.7318
64 | 2695964.2438 | 1227713.5649
65 | 2696003.0352 | 1227699.0978
66 | 2695929.0706 | 1227895.2324
67 | 2695900.0258 | 1227897.7062
68 | 2695876.6905 | 1227900.4988
69 | 2695874.6046 | 1227915.6427
70 | 2695839.1967 | 1227865.0677
71 | 2695702.0937 | 1228000.737
72 | 2695704.8784 | 1228010.3825
73 | 2695691.0607 | 1227962.5215
74 | 2695785.0828 | 1227950.5315
75 | 2695809.137 | 1227951.7868
76 | 2695830.2048 | 1227953.1207
77 | 2695845.625 | 1227954.5148
78 | 2695832.3691 | 1227993.5627
79 | 2695894.246 | 1227945.6611
80 | 2695828.2333 | 1227736.6893
81 | 2695829.0648 | 1227740.9433
82 | 2695869.4059 | 1227658.0406
83 | 2695833.0681 | 1227762.8027
84 | 2695873.3626 | 1227679.8371
85 | 2695874.2693 | 1227687.6495
86 | 2695926.0068 | 1227677.249
87 | 2695926.1756 | 1227678.1923
88 | 2695972.0107 | 1227608.0255

## line_std_types
| c_nf_per_km | r_ohm_per_km | x_ohm_per_km | max_i_ka | type | q_mm2 | alpha | voltage_rating
NAYY 4x50 SE | 210 | 0.642 | 0.083 | 0.142 | cs | 50 | 0.00403 | LV
NAYY 4x120 SE | 264 | 0.225 | 0.08 | 0.242 | cs | 120 | 0.00403 | LV
NAYY 4x150 SE | 261 | 0.208 | 0.08 | 0.27 | cs | 150 | 0.00403 | LV
NA2XS2Y 1x95 RM/25 12/20 kV | 216 | 0.313 | 0.132 | 0.252 | cs | 95 | 0.00403 | MV
NA2XS2Y 1x185 RM/25 12/20 kV | 273 | 0.161 | 0.117 | 0.362 | cs | 185 | 0.00403 | MV
NA2XS2Y 1x240 RM/25 12/20 kV | 304 | 0.122 | 0.112 | 0.421 | cs | 240 | 0.00403 | MV
NA2XS2Y 1x95 RM/25 6/10 kV | 315 | 0.313 | 0.123 | 0.249 | cs | 95 | 0.00403 | MV
NA2XS2Y 1x185 RM/25 6/10 kV | 406 | 0.161 | 0.11 | 0.358 | cs | 185 | 0.00403 | MV
NA2XS2Y 1x240 RM/25 6/10 kV | 456 | 0.122 | 0.105 | 0.416 | cs | 240 | 0.00403 | MV
NA2XS2Y 1x150 RM/25 12/20 kV | 250 | 0.206 | 0.116 | 0.319 | cs | 150 | 0.00403 | MV
NA2XS2Y 1x120 RM/25 12/20 kV | 230 | 0.253 | 0.119 | 0.283 | cs | 120 | 0.00403 | MV
NA2XS2Y 1x70 RM/25 12/20 kV | 190 | 0.443 | 0.132 | 0.22 | cs | 70 | 0.00403 | MV
NA2XS2Y 1x150 RM/25 6/10 kV | 360 | 0.206 | 0.11 | 0.315 | cs | 150 | 0.00403 | MV
NA2XS2Y 1x120 RM/25 6/10 kV | 340 | 0.253 | 0.113 | 0.28 | cs | 120 | 0.00403 | MV
NA2XS2Y 1x70 RM/25 6/10 kV | 280 | 0.443 | 0.123 | 0.217 | cs | 70 | 0.00403 | MV
N2XS(FL)2Y 1x120 RM/35 64/110 kV | 112 | 0.153 | 0.166 | 0.366 | cs | 120 | 0.00393 | HV
N2XS(FL)2Y 1x185 RM/35 64/110 kV | 125 | 0.099 | 0.156 | 0.457 | cs | 185 | 0.00393 | HV
N2XS(FL)2Y 1x240 RM/35 64/110 kV | 135 | 0.075 | 0.149 | 0.526 | cs | 240 | 0.00393 | HV
N2XS(FL)2Y 1x300 RM/35 64/110 kV | 144 | 0.06 | 0.144 | 0.588 | cs | 300 | 0.00393 | HV
15-AL1/3-ST1A 0.4 | 11 | 1.8769 | 0.35 | 0.105 | ol | 16 | 0.00403 | LV
24-AL1/4-ST1A 0.4 | 11.25 | 1.2012 | 0.335 | 0.14 | ol | 24 | 0.00403 | LV
48-AL1/8-ST1A 0.4 | 12.2 | 0.5939 | 0.3 | 0.21 | ol | 48 | 0.00403 | LV
94-AL1/15-ST1A 0.4 | 13.2 | 0.306 | 0.29 | 0.35 | ol | 94 | 0.00403 | LV
34-AL1/6-ST1A 10.0 | 9.7 | 0.8342 | 0.36 | 0.17 | ol | 34 | 0.00403 | MV
48-AL1/8-ST1A 10.0 | 10.1 | 0.5939 | 0.35 | 0.21 | ol | 48 | 0.00403 | MV
70-AL1/11-ST1A 10.0 | 10.4 | 0.4132 | 0.339 | 0.29 | ol | 70 | 0.00403 | MV
94-AL1/15-ST1A 10.0 | 10.75 | 0.306 | 0.33 | 0.35 | ol | 94 | 0.00403 | MV
122-AL1/20-ST1A 10.0 | 11.1 | 0.2376 | 0.323 | 0.41 | ol | 122 | 0.00403 | MV
149-AL1/24-ST1A 10.0 | 11.25 | 0.194 | 0.315 | 0.47 | ol | 149 | 0.00403 | MV
34-AL1/6-ST1A 20.0 | 9.15 | 0.8342 | 0.382 | 0.17 | ol | 34 | 0.00403 | MV
48-AL1/8-ST1A 20.0 | 9.5 | 0.5939 | 0.372 | 0.21 | ol | 48 | 0.00403 | MV
70-AL1/11-ST1A 20.0 | 9.7 | 0.4132 | 0.36 | 0.29 | ol | 70 | 0.00403 | MV
94-AL1/15-ST1A 20.0 | 10 | 0.306 | 0.35 | 0.35 | ol | 94 | 0.00403 | MV
122-AL1/20-ST1A 20.0 | 10.3 | 0.2376 | 0.344 | 0.41 | ol | 122 | 0.00403 | MV
149-AL1/24-ST1A 20.0 | 10.5 | 0.194 | 0.337 | 0.47 | ol | 149 | 0.00403 | MV
184-AL1/30-ST1A 20.0 | 10.75 | 0.1571 | 0.33 | 0.535 | ol | 184 | 0.00403 | MV
243-AL1/39-ST1A 20.0 | 11 | 0.1188 | 0.32 | 0.645 | ol | 243 | 0.00403 | MV
48-AL1/8-ST1A 110.0 | 8 | 0.5939 | 0.46 | 0.21 | ol | 48 | 0.00403 | HV
70-AL1/11-ST1A 110.0 | 8.4 | 0.4132 | 0.45 | 0.29 | ol | 70 | 0.00403 | HV
94-AL1/15-ST1A 110.0 | 8.65 | 0.306 | 0.44 | 0.35 | ol | 94 | 0.00403 | HV
122-AL1/20-ST1A 110.0 | 8.5 | 0.2376 | 0.43 | 0.41 | ol | 122 | 0.00403 | HV
149-AL1/24-ST1A 110.0 | 8.75 | 0.194 | 0.41 | 0.47 | ol | 149 | 0.00403 | HV
184-AL1/30-ST1A 110.0 | 8.8 | 0.1571 | 0.4 | 0.535 | ol | 184 | 0.00403 | HV
243-AL1/39-ST1A 110.0 | 9 | 0.1188 | 0.39 | 0.645 | ol | 243 | 0.00403 | HV
305-AL1/39-ST1A 110.0 | 9.2 | 0.0949 | 0.38 | 0.74 | ol | 305 | 0.00403 | HV
490-AL1/64-ST1A 110.0 | 9.75 | 0.059 | 0.37 | 0.96 | ol | 490 | 0.00403 | HV
679-AL1/86-ST1A 110.0 | 9.95 | 0.042 | 0.36 | 1.15 | ol | 679 | 0.00403 | HV
490-AL1/64-ST1A 220.0 | 10 | 0.059 | 0.285 | 0.96 | ol | 490 | 0.00403 | HV
679-AL1/86-ST1A 220.0 | 11.7 | 0.042 | 0.275 | 1.15 | ol | 679 | 0.00403 | HV
490-AL1/64-ST1A 380.0 | 11 | 0.059 | 0.253 | 0.96 | ol | 490 | 0.00403 | HV
679-AL1/86-ST1A 380.0 | 14.6 | 0.042 | 0.25 | 1.15 | ol | 679 | 0.00403 | HV

## trafo_std_types
| i0_percent | pfe_kw | vkr_percent | sn_mva | vn_lv_kv | vn_hv_kv | vk_percent | shift_degree | vector_group | tap_side | tap_neutral | tap_min | tap_max | tap_step_degree | tap_step_percent | tap_phase_shifter
160 MVA 380/110 kV | 0.06 | 60 | 0.25 | 160 | 110 | 380 | 12.2 | 0 | Yy0 | hv | 0 | -9 | 9 | 0 | 1.5 | FALSE
100 MVA 220/110 kV | 0.06 | 55 | 0.26 | 100 | 110 | 220 | 12 | 0 | Yy0 | hv | 0 | -9 | 9 | 0 | 1.5 | FALSE
63 MVA 110/20 kV | 0.04 | 22 | 0.32 | 63 | 20 | 110 | 18 | 150 | YNd5 | hv | 0 | -9 | 9 | 0 | 1.5 | FALSE
40 MVA 110/20 kV | 0.05 | 18 | 0.34 | 40 | 20 | 110 | 16.2 | 150 | YNd5 | hv | 0 | -9 | 9 | 0 | 1.5 | FALSE
25 MVA 110/20 kV | 0.07 | 14 | 0.41 | 25 | 20 | 110 | 12 | 150 | YNd5 | hv | 0 | -9 | 9 | 0 | 1.5 | FALSE
63 MVA 110/10 kV | 0.04 | 22 | 0.32 | 63 | 10 | 110 | 18 | 150 | YNd5 | hv | 0 | -9 | 9 | 0 | 1.5 | FALSE
40 MVA 110/10 kV | 0.05 | 18 | 0.34 | 40 | 10 | 110 | 16.2 | 150 | YNd5 | hv | 0 | -9 | 9 | 0 | 1.5 | FALSE
25 MVA 110/10 kV | 0.07 | 14 | 0.41 | 25 | 10 | 110 | 12 | 150 | YNd5 | hv | 0 | -9 | 9 | 0 | 1.5 | FALSE
0.25 MVA 20/0.4 kV | 0.32 | 0.8 | 1.44 | 0.25 | 0.4 | 20 | 6 | 150 | Yzn5 | hv | 0 | -2 | 2 | 0 | 2.5 | FALSE
0.4 MVA 20/0.4 kV | 0.3375 | 1.35 | 1.425 | 0.4 | 0.4 | 20 | 6 | 150 | Dyn5 | hv | 0 | -2 | 2 | 0 | 2.5 | FALSE
0.63 MVA 20/0.4 kV | 0.2619 | 1.65 | 1.206 | 0.63 | 0.4 | 20 | 6 | 150 | Dyn5 | hv | 0 | -2 | 2 | 0 | 2.5 | FALSE
0.25 MVA 10/0.4 kV | 0.24 | 0.6 | 1.2 | 0.25 | 0.4 | 10 | 4 | 150 | Dyn5 | hv | 0 | -2 | 2 | 0 | 2.5 | FALSE
0.4 MVA 10/0.4 kV | 0.2375 | 0.95 | 1.325 | 0.4 | 0.4 | 10 | 4 | 150 | Dyn5 | hv | 0 | -2 | 2 | 0 | 2.5 | FALSE
0.63 MVA 10/0.4 kV | 0.1873 | 1.18 | 1.0794 | 0.63 | 0.4 | 10 | 4 | 150 | Dyn5 | hv | 0 | -2 | 2 | 0 | 2.5 | FALSE

## trafo3w_std_types
| sn_hv_mva | sn_mv_mva | sn_lv_mva | vn_hv_kv | vn_mv_kv | vn_lv_kv | vk_hv_percent | vk_mv_percent | vk_lv_percent | vkr_hv_percent | vkr_mv_percent | vkr_lv_percent | pfe_kw | i0_percent | shift_mv_degree | shift_lv_degree | vector_group | tap_side | tap_neutral | tap_min | tap_max | tap_step_percent
63/25/38 MVA 110/20/10 kV | 63 | 25 | 38 | 110 | 20 | 10 | 10.4 | 10.4 | 10.4 | 0.28 | 0.32 | 0.35 | 35 | 0.89 | 0 | 0 | YN0yn0yn0 | hv | 0 | -10 | 10 | 1.2
63/25/38 MVA 110/10/10 kV | 63 | 25 | 38 | 110 | 10 | 10 | 10.4 | 10.4 | 10.4 | 0.28 | 0.32 | 0.35 | 35 | 0.89 | 0 | 0 | YN0yn0yn0 | hv | 0 | -10 | 10 | 1.2

## fuse_std_types
| fuse_type | i_rated_a | t_avg | t_min | t_total | x_avg | x_min | x_total
HV 100A | HV 100A | 100 | 0 | [10.0, 3.64, 0.854, 0.281, 0.1, 0.0531, 0.022, 0.01] | [10.0, 4.267, 1.21, 0.403, 0.1, 0.058, 0.022, 0.01] | 0 | [300.0, 350.0, 450.0, 550.0, 700.0, 850.0, 1200.0, 1752.0] | [600.0, 700.0, 900.0, 1150.0, 1665.0, 2000.0, 3000.0, 4313.0]
HV 10A | HV 10A | 10 | 0 | [10.0, 1675.0, 0.344, 0.156, 0.1, 0.0417, 0.0171, 0.01] | [10.0, 1.3, 0.3, 0.155, 0.1, 0.0555, 0.023, 0.01] | 0 | [30.0, 32.0, 35.0, 37.0, 39.0, 50.0, 70.0, 88.0] | [60.0, 70.0, 80.0, 87.0, 94.0, 110.0, 150.0, 216.0]
HV 125A | HV 125A | 125 | 0 | [10.0, 1.82, 0.344, 0.1, 0.0467, 0.0269, 0.01] | [10.0, 2.478, 0.426, 0.1, 0.0427, 0.0211, 0.01] | 0 | [375.0, 500.0, 700.0, 925.0, 1200.0, 1500.0, 2341.0] | [750.0, 1000.0, 1500.0, 2200.0, 3000.0, 4000.0, 5765.0]
HV 160A | HV 160A | 160 | 0 | [10.0, 4.15, 1.03, 0.198, 0.1, 0.051, 0.0172, 0.01] | [10.0, 2.3, 0.734, 0.274, 0.1, 0.046, 0.0177, 0.01] | 0 | [480.0, 550.0, 700.0, 1000.0, 1260.0, 1600.0, 2500.0, 3227.0] | [960.0, 1300.0, 1700.0, 2200.0, 2996.0, 4000.0, 6000.0, 7946.0]
HV 16A | HV 16A | 16 | 0 | [10.0, 0.352, 0.164, 0.1, 0.0649, 0.0342, 0.01] | [10.0, 2.34, 0.722, 0.181, 0.1, 0.055, 0.0296, 0.01] | 0 | [48.0, 60.0, 65.0, 71.0, 80.0, 100.0, 162.0] | [96.0, 110.0, 125.0, 150.0, 168.0, 200.0, 250.0, 398.0]
HV 200A | HV 200A | 200 | 0 | [10.0, 4.267, 1.21, 0.403, 0.1, 0.058, 0.022, 0.01] | [10.0, 3.73, 1.654, 0.328, 0.1, 0.0531, 0.019, 0.01] | 0 | [600.0, 700.0, 900.0, 1150.0, 1665.0, 2000.0, 3000.0, 4313.0] | [1200.0, 1500.0, 1800.0, 2700.0, 3960.0, 5000.0, 7500.0, 10620.0]
HV 20A | HV 20A | 20 | 0 | [10.0, 1.3, 0.3, 0.155, 0.1, 0.0555, 0.023, 0.01] | [10.0, 1.3, 0.161, 0.1, 0.0611, 0.0399, 0.0141, 0.01] | 0 | [60.0, 70.0, 80.0, 87.0, 94.0, 110.0, 150.0, 216.0] | [120.0, 150.0, 200.0, 223.0, 260.0, 300.0, 450.0, 532.0]
HV 25A | HV 25A | 25 | 0 | [10.0, 2.512, 0.833, 0.299, 0.1, 0.0372, 0.0223, 0.01] | [10.0, 3.125, 0.597, 0.198, 0.1, 0.0378, 0.022, 0.01] | 0 | [75.0, 82.0, 90.0, 100.0, 124.0, 170.0, 200.0, 289.0] | [150.0, 170.0, 210.0, 250.0, 294.0, 400.0, 500.0, 711.0]
HV 31.5A | HV 31.5A | 31.5 | 0 | [10.0, 2.34, 0.722, 0.181, 0.1, 0.055, 0.0296, 0.01] | [10.0, 2.84, 0.368, 0.164, 0.1, 0.0621, 0.0378, 0.0195, 0.01] | 0 | [95.0, 110.0, 125.0, 150.0, 165.0, 200.0, 250.0, 390.0] | [189.0, 220.0, 300.0, 350.0, 393.0, 450.0, 530.0, 700.0, 960.0]
HV 40A | HV 40A | 40 | 0 | [10.0, 1.3, 0.161, 0.1, 0.0611, 0.0399, 0.0141, 0.01] | [10.0, 2.05, 0.369, 0.198, 0.1, 0.051, 0.0298, 0.01] | 0 | [120.0, 150.0, 200.0, 223.0, 260.0, 300.0, 450.0, 532.0] | [240.0, 300.0, 400.0, 450.0, 530.0, 650.0, 800.0, 1311.0]
HV 50A | HV 50A | 50 | 0 | [10.0, 3.215, 0.597, 0.198, 0.1, 0.0378, 0.022, 0.01] | [10.0, 3.64, 0.854, 0.281, 0.1, 0.0531, 0.022, 0.01] | 0 | [150.0, 170.0, 210.0, 250.0, 294.0, 400.0, 500.0, 711.0] | [300.0, 350.0, 450.0, 550.0, 700.0, 850.0, 1200.0, 1752.0]
HV 6.3A | HV 6.3A | 6.3 | 0 | [10.0, 1.39, 0.344, 0.168, 0.1, 0.056, 0.0263, 0.01] | [10.0, 1.711, 0.516, 0.198, 0.1, 0.0634, 0.0303, 0.01] | 0 | [19.0, 19.5, 20.4, 20.8, 22.0, 25.0, 32.0, 48.0] | [38.0, 40.0, 43.0, 48.0, 53.0, 60.0, 75.0, 118.0]
HV 63A | HV 63A | 63 | 0 | [10.0, 2.84, 0.368, 0.164, 0.1, 0.0621, 0.0378, 0.0195, 0.01] | [10.0, 1.82, 0.344, 0.1, 0.0467, 0.0269, 0.01] | 0 | [189.0, 220.0, 300.0, 350.0, 393.0, 450.0, 530.0, 700.0, 961.0] | [378.0, 500.0, 700.0, 934.0, 1200.0, 1500.0, 2366.0]
HV 80A | HV 80A | 80 | 0 | [10.0, 2.05, 0.369, 0.198, 0.1, 0.051, 0.0298, 0.01] | [10.0, 4.15, 1.03, 0.198, 0.1, 0.051, 0.0172, 0.01] | 0 | [240.0, 300.0, 400.0, 450.0, 530.0, 650.0, 800.0, 1311.0] | [480.0, 550.0, 700.0, 1000.0, 1260.0, 1600.0, 2500.0, 3227.0]
Siemens NH-1-100 | Siemens NH-1-100 | 100 | [5400.0, 2000.0, 400.0, 20.0, 1.0, 0.2, 0.012, 0.004] | 0 | 0 | [150.0, 190.0, 250.0, 430.0, 900.0, 1250.0, 2700.0, 3600.0] | 0 | 0
Siemens NH-1-125 | Siemens NH-1-125 | 125 | [4800.0, 120.0, 7.0, 0.1, 0.004] | 0 | 0 | [180.0, 400.0, 740.0, 2000.0, 4250.0] | 0 | 0
Siemens NH-1-16 | Siemens NH-1-16 | 16 | [4000.0, 400.0, 2.0, 0.1, 0.04, 0.01] | 0 | 0 | [26.0, 35.0, 75.0, 150.0, 200.0, 300.0] | 0 | 0
Siemens NH-1-160 | Siemens NH-1-160 | 160 | [4800.0, 120.0, 7.0, 0.1, 0.004] | 0 | 0 | [210.0, 500.0, 900.0, 2300.0, 5000.0] | 0 | 0
Siemens NH-1-25 | Siemens NH-1-25 | 25 | [4000.0, 1000.0, 10.0, 0.2, 0.02, 0.01] | 0 | 0 | [40.0, 50.0, 100.0, 210.0, 400.0, 500.0] | 0 | 0
Siemens NH-1-50 | Siemens NH-1-50 | 50 | [4000.0, 40.0, 4.0, 1.0, 0.02, 0.01] | 0 | 0 | [86.0, 200.0, 300.0, 400.0, 1000.0, 1280.0] | 0 | 0
Siemens NH-1-63 | Siemens NH-1-63 | 63 | [4000.0, 100.0, 10.0, 2.0, 0.04, 0.01] | 0 | 0 | [100.0, 200.0, 300.0, 400.0, 1000.0, 1500.0] | 0 | 0
Siemens NH-1-80 | Siemens NH-1-80 | 80 | [4800.0, 120.0, 7.0, 0.1, 0.01] | 0 | 0 | [150.58, 250.0, 450.0, 1150.0, 2470.0] | 0 | 0
Siemens NH-2-1000 | Siemens NH-2-1000 | 1000 | [4800.0, 120.0, 7.0, 0.1, 0.004] | 0 | 0 | [1900.0, 3500.0, 8400.0, 24000.0, 52000.0] | 0 | 0
Siemens NH-2-200 | Siemens NH-2-200 | 200 | [4800.0, 120.0, 7.0, 0.1, 0.004] | 0 | 0 | [280.0, 650.0, 1200.0, 3000.0, 7000.0] | 0 | 0
Siemens NH-2-224 | Siemens NH-2-224 | 224 | [4800.0, 120.0, 7.0, 0.2, 0.04, 0.004] | 0 | 0 | [400.0, 750.0, 1453.0, 3025.0, 4315.0, 7600.0] | 0 | 0
Siemens NH-2-250 | Siemens NH-2-250 | 250 | [4800.0, 120.0, 7.0, 0.1, 0.004] | 0 | 0 | [450.0, 800.0, 1650.0, 4000.0, 8500.0] | 0 | 0
Siemens NH-2-315 | Siemens NH-2-315 | 315 | [4800.0, 120.0, 7.0, 0.1, 0.004] | 0 | 0 | [550.0, 920.0, 1900.0, 5000.0, 11000.0] | 0 | 0
Siemens NH-2-355 | Siemens NH-2-355 | 355 | [4800.0, 120.0, 6.0, 0.1, 0.004] | 0 | 0 | [650.0, 1116.27, 2350.0, 5840.0, 12790.0] | 0 | 0
Siemens NH-2-400 | Siemens NH-2-400 | 400 | [4800.0, 120.0, 7.0, 0.1, 0.004] | 0 | 0 | [720.0, 1350.0, 2800.0, 6500.0, 15000.0] | 0 | 0
Siemens NH-2-425 | Siemens NH-2-425 | 425 | [4800.0, 120.0, 7.0, 0.1, 0.004] | 0 | 0 | [850.0, 1500.0, 3050.0, 7500.0, 16500.0] | 0 | 0
Siemens NH-2-630 | Siemens NH-2-630 | 630 | [4800.0, 120.0, 7.0, 0.1, 0.004] | 0 | 0 | [1200.0, 2000.0, 4800.0, 12000.0, 26000.0] | 0 | 0

## res_bus
| vm_pu | va_degree | p_mw | q_mvar
0 | 0.98752 | -0.23805 | 0.0048449 | 0.0012142
1 | 0.98754 | -0.23776 | 0 | 0
2 | 0.98431 | -0.30016 | 0.0084363 | 0.0021143
3 | 0.98992 | -0.1919 | 0.0038834 | 0.00097327
4 | 0.98306 | -0.32436 | 0.0030167 | 0.00075605
5 | 0.99199 | -0.1522 | 0.0034007 | 0.00085229
6 | 0.97901 | -0.40351 | 0.0063689 | 0.0015962
7 | 0.97822 | -0.41892 | 0.0049611 | 0.0012434
8 | 0.97935 | -0.39671 | 0 | 0
9 | 0.97788 | -0.42568 | 0.0024436 | 0.00061243
10 | 0.97863 | -0.41089 | 0.0064287 | 0.0016112
11 | 0.97983 | -0.38739 | 0.004074 | 0.001021
12 | 0.9774 | -0.43495 | 0.0025085 | 0.00062868
13 | 0.97855 | -0.4126 | 0.0075293 | 0.001887
14 | 0.98078 | -0.3688 | 0.0035118 | 0.00088013
15 | 0.9964 | -0.069082 | 0.0027247 | 0.00068287
16 | 0.99686 | -0.060202 | 0.0027608 | 0.00069191
17 | 0.9959 | -0.078815 | 0 | 0
18 | 0.99871 | -0.024718 | 0.0058436 | 0.0014645
19 | 0.99561 | -0.084406 | 0.0029234 | 0.00073268
20 | 0.99563 | -0.084014 | 0.0029136 | 0.00073022
21 | 0.99539 | -0.088648 | 0.0029234 | 0.00073268
22 | 0.99522 | -0.091956 | 0 | 0
23 | 0.99378 | -0.11889 | 0.0056836 | 0.0014245
24 | 0.99353 | -0.12387 | 0.0025515 | 0.00063947
25 | 0.99424 | -0.10999 | 0 | 0
26 | 0.9935 | -0.12429 | 0.002808 | 0.00070375
27 | 0.99556 | -0.084695 | 0.0058911 | 0.0014765
28 | 0.99358 | -0.12284 | 0.0064181 | 0.0016085
29 | 0.99624 | -0.071705 | 0.0054315 | 0.0013613
30 | 0.99312 | -0.13163 | 0.0060186 | 0.0015084
31 | 0.995 | -0.09621 | 0.0025917 | 0.00064954
32 | 0.99499 | -0.096345 | 0.0026678 | 0.00066862
33 | 0.99497 | -0.096646 | 0.0026465 | 0.00066327
34 | 0.99498 | -0.096479 | 0.0028484 | 0.00071388
35 | 0.99474 | -0.10122 | 0 | 0
36 | 0.97679 | -0.44696 | 0.0027608 | 0.00069191
37 | 0.98267 | -0.33206 | 0.0020387 | 0.00051094
38 | 0.98126 | -0.3594 | 0.0025227 | 0.00063225
39 | 0.99322 | -0.12875 | 0.0023467 | 0.00058814
40 | 0.99449 | -0.10459 | 0.005356 | 0.0013423
41 | 0.99501 | -0.09463 | 0.0021162 | 0.00053037
42 | 0.99074 | -0.17757 | 0.0061234 | 0.0015347
43 | 0.99085 | -0.1754 | 0 | 0
44 | 0.98978 | -0.19625 | 0.0026292 | 0.00065893
45 | 0.98935 | -0.20441 | 0 | 0
46 | 0.9984 | -0.030652 | 0.0053042 | 0.0013293
47 | 0.99845 | -0.029792 | 0.0071719 | 0.0017974
48 | 1 | 0 | -0.30484 | -0.07718
49 | 0.99744 | -0.048702 | 0.0021041 | 0.00052735
50 | 0.9982 | -0.034081 | 0 | 0
51 | 0.99604 | -0.075016 | 0.0021144 | 0.00052992
52 | 0.99791 | -0.039655 | 0.0021051 | 0.00052759
53 | 0.9785 | -0.41345 | 0.0064992 | 0.0016288
54 | 0.97521 | -0.478 | 0.0040085 | 0.0010046
55 | 0.97524 | -0.47745 | 0 | 0
56 | 0.97555 | -0.47144 | 0.0025234 | 0.00063242
57 | 0.97484 | -0.48542 | 0.0028292 | 0.00070906
58 | 0.97462 | -0.48979 | 0.012959 | 0.0032479
59 | 0.98857 | -0.21973 | 0.020834 | 0.0052214
60 | 0.9891 | -0.20944 | 0.0026277 | 0.00065857
61 | 0.98853 | -0.2204 | 0.0026286 | 0.00065878
62 | 0.98766 | -0.23729 | 0.0027543 | 0.00069028
63 | 0.98784 | -0.23377 | 0.0027528 | 0.00068991
64 | 0.98739 | -0.24264 | 0.021137 | 0.0052974
65 | 0.98831 | -0.22474 | 0.0027536 | 0.00069012
66 | 0.99225 | -0.14933 | 0.0011831 | 0.00029652
67 | 0.99228 | -0.14872 | 0 | 0
68 | 0.99231 | -0.14822 | 0 | 0
69 | 0.99222 | -0.14993 | 0 | 0
70 | 0.99271 | -0.14051 | 0.0009668 | 0.0002423
71 | 0.99155 | -0.16296 | 0.00031269 | 7.8367e-05
72 | 0.99154 | -0.16326 | 0.0016697 | 0.00041846
73 | 0.99162 | -0.16156 | 0 | 0
74 | 0.99179 | -0.15823 | 0.00095971 | 0.00024053
75 | 0.99186 | -0.15697 | 0.00049047 | 0.00012292
76 | 0.99193 | -0.15568 | 0.0012153 | 0.00030457
77 | 0.99199 | -0.15441 | 0 | 0
78 | 0.99197 | -0.15482 | 0.00056244 | 0.00014096
79 | 0.99219 | -0.15056 | 0.00097776 | 0.00024505
80 | 0.99373 | -0.12079 | 0 | 0
81 | 0.99368 | -0.1216 | 0.0010369 | 0.00025988
82 | 0.99463 | -0.10338 | 0 | 0
83 | 0.99349 | -0.12538 | 0.0012709 | 0.00031852
84 | 0.99451 | -0.10561 | 0.0028484 | 0.00071387
85 | 0.99449 | -0.106 | 0.002845 | 0.00071302
86 | 0.99519 | -0.092483 | 0.0029199 | 0.0007318
87 | 0.99517 | -0.092901 | 0.024745 | 0.0062016
88 | 0.99998 | 149.9956 | 0 | 0

## res_line
| p_from_mw | q_from_mvar | p_to_mw | q_to_mvar | pl_mw | ql_mvar | i_from_ka | i_to_ka | i_ka | vm_from_pu | va_from_degree | vm_to_pu | va_to_degree | loading_percent
0 | -0.0048449 | -0.0012142 | 0.004845 | 0.0012142 | 6.6366e-08 | -1.0235e-11 | 0.0073004 | 0.0073004 | 0.0073004 | 0.98752 | -0.23805 | 0.98754 | -0.23776 | 2.0056
1 | 0.086139 | 0.021863 | -0.085881 | -0.021699 | 0.00025774 | 0.00016443 | 0.12989 | 0.12989 | 0.12989 | 0.98754 | -0.23776 | 0.98431 | -0.30016 | 35.6847
2 | -0.090984 | -0.023078 | 0.091185 | 0.023206 | 0.00020111 | 0.00012834 | 0.13719 | 0.13719 | 0.13719 | 0.98754 | -0.23776 | 0.98992 | -0.1919 | 37.6903
3 | 0.077445 | 0.019585 | -0.077355 | -0.019527 | 8.9782e-05 | 5.7239e-05 | 0.11714 | 0.11714 | 0.11714 | 0.98431 | -0.30016 | 0.98306 | -0.32436 | 32.1811
4 | -0.095068 | -0.024179 | 0.095251 | 0.024296 | 0.0001822 | 0.0001163 | 0.14303 | 0.14303 | 0.14303 | 0.98992 | -0.1919 | 0.99199 | -0.1522 | 39.2939
5 | 0.074338 | 0.018771 | -0.074311 | -0.018754 | 2.7409e-05 | 1.7469e-05 | 0.11257 | 0.11257 | 0.11257 | 0.98306 | -0.32436 | 0.98267 | -0.33206 | 30.9266
6 | -0.098651 | -0.025148 | 0.098763 | 0.025219 | 0.00011183 | 7.1394e-05 | 0.14813 | 0.14813 | 0.14813 | 0.99199 | -0.1522 | 0.99322 | -0.12875 | 40.6953
7 | 0.035097 | 0.0088335 | -0.035071 | -0.0088173 | 2.5832e-05 | 1.6229e-05 | 0.053358 | 0.053358 | 0.053358 | 0.97901 | -0.40351 | 0.97822 | -0.41892 | 14.6589
8 | -0.041466 | -0.01043 | 0.041479 | 0.010438 | 1.3475e-05 | 8.5104e-06 | 0.063038 | 0.063038 | 0.063038 | 0.97901 | -0.40351 | 0.97935 | -0.39671 | 17.3182
9 | 0.03011 | 0.0075739 | -0.0301 | -0.0075679 | 9.7114e-06 | 6.0605e-06 | 0.045812 | 0.045812 | 0.045812 | 0.97822 | -0.41892 | 0.97788 | -0.42568 | 12.5856
10 | 0.020472 | 0.0051362 | -0.020459 | -0.0051278 | 1.3824e-05 | 8.3685e-06 | 0.031107 | 0.031108 | 0.031108 | 0.97935 | -0.39671 | 0.97863 | -0.41089 | 8.546
11 | -0.061952 | -0.015574 | 0.061979 | 0.015592 | 2.759e-05 | 1.7553e-05 | 0.094146 | 0.094146 | 0.094146 | 0.97935 | -0.39671 | 0.97983 | -0.38739 | 25.8642
12 | 0.027657 | 0.0069554 | -0.027644 | -0.0069478 | 1.2236e-05 | 7.6001e-06 | 0.042093 | 0.042093 | 0.042093 | 0.97788 | -0.42568 | 0.9774 | -0.43495 | 11.5641
13 | 0.01403 | 0.0035166 | -0.014029 | -0.0035159 | 1.1438e-06 | 6.4781e-07 | 0.021333 | 0.021333 | 0.021333 | 0.97863 | -0.41089 | 0.97855 | -0.4126 | 5.8606
14 | -0.066053 | -0.016613 | 0.066112 | 0.01665 | 5.8725e-05 | 3.7388e-05 | 0.10033 | 0.10033 | 0.10033 | 0.97983 | -0.38739 | 0.98078 | -0.3688 | 27.5639
15 | 0.025136 | 0.0063191 | -0.025122 | -0.0063102 | 1.4411e-05 | 8.8945e-06 | 0.038274 | 0.038275 | 0.038275 | 0.9774 | -0.43495 | 0.97679 | -0.44696 | 10.515
16 | 0.0064994 | 0.0016289 | -0.0064992 | -0.0016288 | 2.6477e-07 | 7.8653e-08 | 0.0098833 | 0.0098833 | 0.0098833 | 0.97855 | -0.4126 | 0.9785 | -0.41345 | 2.7152
17 | -0.069624 | -0.01753 | 0.069655 | 0.01755 | 3.1291e-05 | 1.9932e-05 | 0.10566 | 0.10566 | 0.10566 | 0.98078 | -0.3688 | 0.98126 | -0.3594 | 29.0276
18 | -0.066345 | -0.016657 | 0.066374 | 0.016675 | 2.8116e-05 | 1.7895e-05 | 0.09909 | 0.09909 | 0.09909 | 0.9964 | -0.069082 | 0.99686 | -0.060202 | 27.2224
19 | 0.063621 | 0.015974 | -0.063591 | -0.015955 | 2.9526e-05 | 1.8783e-05 | 0.095021 | 0.095021 | 0.095021 | 0.9964 | -0.069082 | 0.9959 | -0.078815 | 26.1046
20 | -0.069134 | -0.017366 | 0.069252 | 0.017441 | 0.00011729 | 7.4681e-05 | 0.10321 | 0.10321 | 0.10321 | 0.99686 | -0.060202 | 0.99871 | -0.024718 | 28.3546
21 | 0.033532 | 0.0084116 | -0.033523 | -0.008406 | 8.9344e-06 | 5.5946e-06 | 0.050104 | 0.050104 | 0.050104 | 0.9959 | -0.078815 | 0.99561 | -0.084406 | 13.7649
22 | 0.030059 | 0.0075433 | -0.030052 | -0.0075387 | 7.4496e-06 | 4.6397e-06 | 0.044916 | 0.044916 | 0.044916 | 0.9959 | -0.078815 | 0.99563 | -0.084014 | 12.3397
23 | -0.087574 | -0.022034 | 0.087678 | 0.0221 | 0.00010356 | 6.6068e-05 | 0.13051 | 0.13051 | 0.13051 | 0.99871 | -0.024718 | 1 | 0 | 35.8546
24 | 0.012479 | 0.0031284 | -0.012476 | -0.0031268 | 3.0167e-06 | 1.6263e-06 | 0.018594 | 0.018594 | 0.018594 | 0.99871 | -0.024718 | 0.99845 | -0.029792 | 5.1082
25 | 0.0306 | 0.0076733 | -0.030593 | -0.0076695 | 6.1848e-06 | 3.8558e-06 | 0.045735 | 0.045735 | 0.045735 | 0.99561 | -0.084406 | 0.99539 | -0.088648 | 12.5646
26 | 0.027138 | 0.0068085 | -0.027128 | -0.0068021 | 1.0272e-05 | 6.3574e-06 | 0.040562 | 0.040562 | 0.040562 | 0.99563 | -0.084014 | 0.99522 | -0.091956 | 11.1434
27 | 0.02767 | 0.0069368 | -0.027665 | -0.0069337 | 5.0563e-06 | 3.1336e-06 | 0.041365 | 0.041365 | 0.041365 | 0.99539 | -0.088648 | 0.99519 | -0.092483 | 11.364
28 | 0.01922 | 0.0048201 | -0.019216 | -0.0048177 | 4.1429e-06 | 2.4777e-06 | 0.028739 | 0.028739 | 0.028739 | 0.99522 | -0.091956 | 0.99498 | -0.096479 | 7.8952
29 | 0.0079077 | 0.001982 | -0.0079061 | -0.0019814 | 1.6027e-06 | 6.2857e-07 | 0.011823 | 0.011823 | 0.011823 | 0.99522 | -0.091956 | 0.995 | -0.09621 | 3.2482
30 | 0.0053608 | 0.0013433 | -0.0053596 | -0.0013431 | 1.2722e-06 | 1.3217e-07 | 0.0080268 | 0.008027 | 0.008027 | 0.99378 | -0.11889 | 0.99353 | -0.12387 | 2.2052
31 | -0.011044 | -0.0027677 | 0.011049 | 0.0027701 | 4.6826e-06 | 2.405e-06 | 0.016537 | 0.016537 | 0.016537 | 0.99378 | -0.11889 | 0.99424 | -0.10999 | 4.5431
32 | 0.002808 | 0.00070367 | -0.002808 | -0.00070375 | 5.6193e-08 | -7.3747e-08 | 0.0042056 | 0.0042056 | 0.0042056 | 0.99353 | -0.12387 | 0.9935 | -0.12429 | 1.1554
33 | -0.088085 | -0.022214 | 0.088192 | 0.022283 | 0.00010682 | 6.8149e-05 | 0.13188 | 0.13188 | 0.13188 | 0.99424 | -0.10999 | 0.99556 | -0.084695 | 36.2308
34 | 0.077036 | 0.019444 | -0.076989 | -0.019414 | 4.7371e-05 | 3.0194e-05 | 0.11534 | 0.11534 | 0.11534 | 0.99424 | -0.10999 | 0.99358 | -0.12284 | 31.6878
35 | -0.094083 | -0.023759 | 0.094142 | 0.023796 | 5.86e-05 | 3.7401e-05 | 0.14069 | 0.14069 | 0.14069 | 0.99556 | -0.084695 | 0.99624 | -0.071705 | 38.6498
36 | 0.070571 | 0.017806 | -0.070541 | -0.017787 | 2.9703e-05 | 1.8918e-05 | 0.10573 | 0.10573 | 0.10573 | 0.99358 | -0.12284 | 0.99312 | -0.13163 | 29.0471
37 | -0.099573 | -0.025158 | 0.099683 | 0.025228 | 0.00010993 | 7.018e-05 | 0.1488 | 0.1488 | 0.1488 | 0.99624 | -0.071705 | 0.99744 | -0.048702 | 40.8786
38 | 0.064522 | 0.016278 | -0.064388 | -0.016192 | 0.00013489 | 8.5835e-05 | 0.096714 | 0.096714 | 0.096714 | 0.99312 | -0.13163 | 0.99085 | -0.1754 | 26.5698
39 | 0.0053144 | 0.0013318 | -0.0053143 | -0.0013318 | 3.4063e-08 | 3.1223e-09 | 0.0079476 | 0.0079476 | 0.0079476 | 0.995 | -0.09621 | 0.99499 | -0.096345 | 2.1834
40 | 0.0026465 | 0.00066321 | -0.0026465 | -0.00066327 | 3.7995e-08 | -5.9691e-08 | 0.0039578 | 0.0039579 | 0.0039579 | 0.99499 | -0.096345 | 0.99497 | -0.096646 | 1.0873
41 | 0.016368 | 0.0041038 | -0.016364 | -0.0041016 | 3.6955e-06 | 2.1516e-06 | 0.024479 | 0.024479 | 0.024479 | 0.99498 | -0.096479 | 0.99474 | -0.10122 | 6.725
42 | 0.016364 | 0.0041016 | -0.016362 | -0.0041006 | 1.6864e-06 | 9.819e-07 | 0.024479 | 0.024479 | 0.024479 | 0.99474 | -0.10122 | 0.99463 | -0.10338 | 6.725
43 | 0.022361 | 0.0056183 | -0.022335 | -0.0056024 | 2.6095e-05 | 1.5951e-05 | 0.034069 | 0.034069 | 0.034069 | 0.97679 | -0.44696 | 0.97555 | -0.47144 | 9.3597
44 | 0.072272 | 0.018243 | -0.072178 | -0.018183 | 9.4518e-05 | 6.0225e-05 | 0.10949 | 0.10949 | 0.10949 | 0.98267 | -0.33206 | 0.98126 | -0.3594 | 30.0786
45 | -0.10111 | -0.025807 | 0.10123 | 0.025883 | 0.00011817 | 7.5453e-05 | 0.15165 | 0.15165 | 0.15165 | 0.99322 | -0.12875 | 0.99449 | -0.10459 | 41.6611
46 | -0.10658 | -0.027225 | 0.10664 | 0.027258 | 5.1351e-05 | 3.2795e-05 | 0.15966 | 0.15966 | 0.15966 | 0.99449 | -0.10459 | 0.99501 | -0.09463 | 43.8627
47 | -0.10875 | -0.027788 | 0.10885 | 0.027854 | 0.00010326 | 6.5951e-05 | 0.16283 | 0.16282 | 0.16283 | 0.99501 | -0.09463 | 0.99604 | -0.075016 | 44.7322
48 | -0.0061234 | -0.0015347 | 0.006124 | 0.0015348 | 6.3401e-07 | 1.4833e-07 | 0.0091969 | 0.0091968 | 0.0091969 | 0.99074 | -0.17757 | 0.99085 | -0.1754 | 2.5266
49 | 0.058264 | 0.014658 | -0.058206 | -0.014621 | 5.7988e-05 | 3.6853e-05 | 0.087517 | 0.087517 | 0.087517 | 0.99085 | -0.1754 | 0.98978 | -0.19625 | 24.0432
50 | 0.055576 | 0.013962 | -0.055555 | -0.013948 | 2.1631e-05 | 1.3738e-05 | 0.083565 | 0.083565 | 0.083565 | 0.98978 | -0.19625 | 0.98935 | -0.20441 | 22.9573
51 | 0.020849 | 0.0052306 | -0.020834 | -0.0052214 | 1.5221e-05 | 9.2119e-06 | 0.031359 | 0.03136 | 0.03136 | 0.98935 | -0.20441 | 0.98857 | -0.21973 | 8.6153
52 | 0.034706 | 0.0087174 | -0.034697 | -0.0087121 | 8.3252e-06 | 5.2235e-06 | 0.052205 | 0.052205 | 0.052205 | 0.98935 | -0.20441 | 0.9891 | -0.20944 | 14.3421
53 | -0.0053042 | -0.0013293 | 0.0053044 | 0.0013294 | 2.1744e-07 | 1.7819e-08 | 0.0079053 | 0.0079053 | 0.0079053 | 0.9984 | -0.030652 | 0.99845 | -0.029792 | 2.1718
54 | 0.21551 | 0.05508 | -0.21515 | -0.054854 | 0.00035461 | 0.00022647 | 0.32106 | 0.32106 | 0.32106 | 1 | 0 | 0.9982 | -0.034081 | 44.1015
55 | -0.10179 | -0.025755 | 0.10186 | 0.025801 | 7.1477e-05 | 4.5637e-05 | 0.15194 | 0.15194 | 0.15194 | 0.99744 | -0.048702 | 0.9982 | -0.034081 | 41.7409
56 | 0.1133 | 0.029053 | -0.11326 | -0.029033 | 3.0616e-05 | 1.9557e-05 | 0.16912 | 0.16912 | 0.16912 | 0.9982 | -0.034081 | 0.99791 | -0.039655 | 46.4623
57 | -0.11097 | -0.028384 | 0.11116 | 0.028506 | 0.00019027 | 0.00012153 | 0.16598 | 0.16598 | 0.16598 | 0.99604 | -0.075016 | 0.99791 | -0.039655 | 45.5999
58 | -0.0040085 | -0.0010046 | 0.0040087 | 0.0010046 | 1.0467e-07 | -2.6106e-08 | 0.0061164 | 0.0061164 | 0.0061164 | 0.97521 | -0.478 | 0.97524 | -0.47745 | 1.6803
59 | -0.019806 | -0.0049665 | 0.019811 | 0.00497 | 5.6799e-06 | 3.4281e-06 | 0.03022 | 0.03022 | 0.03022 | 0.97524 | -0.47745 | 0.97555 | -0.47144 | 8.3023
60 | 0.015797 | 0.0039619 | -0.015791 | -0.0039584 | 6.0001e-06 | 3.4966e-06 | 0.024104 | 0.024104 | 0.024104 | 0.97524 | -0.47745 | 0.97484 | -0.48542 | 6.622
61 | 0.012962 | 0.0032494 | -0.012959 | -0.0032479 | 2.6934e-06 | 1.4951e-06 | 0.019786 | 0.019786 | 0.019786 | 0.97484 | -0.48542 | 0.97462 | -0.48979 | 5.4356
62 | 0.03207 | 0.0080536 | -0.032053 | -0.0080431 | 1.6768e-05 | 1.0485e-05 | 0.048252 | 0.048252 | 0.048252 | 0.9891 | -0.20944 | 0.98853 | -0.2204 | 13.2561
63 | 0.029424 | 0.0073843 | -0.029418 | -0.0073805 | 6.0775e-06 | 3.7837e-06 | 0.044295 | 0.044296 | 0.044296 | 0.98853 | -0.2204 | 0.98831 | -0.22474 | 12.1691
64 | -0.023896 | -0.0059909 | 0.0239 | 0.0059934 | 4.0141e-06 | 2.4633e-06 | 0.036003 | 0.036003 | 0.036003 | 0.98766 | -0.23729 | 0.98784 | -0.23377 | 9.891
65 | 0.021142 | 0.0053007 | -0.021137 | -0.0052974 | 5.3873e-06 | 3.2667e-06 | 0.031854 | 0.031854 | 0.031854 | 0.98766 | -0.23729 | 0.98739 | -0.24264 | 8.751
66 | -0.026653 | -0.0066833 | 0.026665 | 0.0066904 | 1.1476e-05 | 7.1016e-06 | 0.04015 | 0.04015 | 0.04015 | 0.98784 | -0.23377 | 0.98831 | -0.22474 | 11.0301
67 | -0.0011831 | -0.00029652 | 0.0011832 | 0.00029616 | 3.4409e-08 | -3.5452e-07 | 0.0017742 | 0.0017741 | 0.0017742 | 0.99225 | -0.14933 | 0.99228 | -0.14872 | 0.48743
68 | -0.0011832 | -0.00029616 | 0.0011832 | 0.00029588 | 2.7658e-08 | -2.8502e-07 | 0.0017741 | 0.001774 | 0.0017741 | 0.99228 | -0.14872 | 0.99231 | -0.14822 | 0.48739
69 | 0.0061908 | 0.0015482 | -0.0061903 | -0.0015481 | 5.0226e-07 | 1.2065e-07 | 0.0092822 | 0.0092823 | 0.0092823 | 0.99231 | -0.14822 | 0.99222 | -0.14993 | 2.5501
70 | -0.007374 | -0.0018441 | 0.0073767 | 0.001845 | 2.7058e-06 | 9.6888e-07 | 0.011056 | 0.011056 | 0.011056 | 0.99231 | -0.14822 | 0.99271 | -0.14051 | 3.0374
71 | 0.0052125 | 0.0013035 | -0.0052114 | -0.0013034 | 1.1098e-06 | 8.4739e-08 | 0.0078161 | 0.0078163 | 0.0078163 | 0.99222 | -0.14993 | 0.99199 | -0.15441 | 2.1473
72 | 0.00097779 | 0.0002446 | -0.00097776 | -0.00024505 | 2.9231e-08 | -4.4955e-07 | 0.0014662 | 0.0014664 | 0.0014664 | 0.99222 | -0.14993 | 0.99219 | -0.15056 | 0.40285
73 | -0.0083435 | -0.0020873 | 0.0083495 | 0.0020898 | 6.0076e-06 | 2.5193e-06 | 0.012505 | 0.012505 | 0.012505 | 0.99271 | -0.14051 | 0.99349 | -0.12538 | 3.4355
74 | 0.0016697 | 0.00041835 | -0.0016697 | -0.00041846 | 2.3638e-08 | -1.1436e-07 | 0.0025057 | 0.0025057 | 0.0025057 | 0.99155 | -0.16296 | 0.99154 | -0.16326 | 0.68839
75 | -0.0019824 | -0.00049672 | 0.0019825 | 0.00049629 | 1.32e-07 | -4.2861e-07 | 0.0029749 | 0.0029748 | 0.0029749 | 0.99155 | -0.16296 | 0.99162 | -0.16156 | 0.81729
76 | -0.0019825 | -0.00049629 | 0.0019828 | 0.00049527 | 3.1449e-07 | -1.0217e-06 | 0.0029748 | 0.0029743 | 0.0029748 | 0.99162 | -0.16156 | 0.99179 | -0.15823 | 0.81724
77 | -0.0029426 | -0.00073579 | 0.0029427 | 0.00073559 | 1.76e-07 | -1.9822e-07 | 0.0044142 | 0.0044141 | 0.0044142 | 0.99179 | -0.15823 | 0.99186 | -0.15697 | 1.2127
78 | -0.0034332 | -0.00085852 | 0.0034334 | 0.00085838 | 2.0998e-07 | -1.3813e-07 | 0.0051499 | 0.0051498 | 0.0051499 | 0.99186 | -0.15697 | 0.99193 | -0.15568 | 1.4148
79 | -0.0046487 | -0.001163 | 0.004649 | 0.0011629 | 2.823e-07 | -1.9203e-08 | 0.0069729 | 0.0069728 | 0.0069729 | 0.99193 | -0.15568 | 0.99199 | -0.15441 | 1.9156
80 | 0.00056245 | 0.00014043 | -0.00056244 | -0.00014096 | 1.1055e-08 | -5.2768e-07 | 0.00084351 | 0.0008437 | 0.0008437 | 0.99199 | -0.15441 | 0.99197 | -0.15482 | 0.23179
81 | 0.010659 | 0.0026693 | -0.010659 | -0.0026691 | 4.1408e-07 | 2.0886e-07 | 0.015961 | 0.015961 | 0.015961 | 0.99373 | -0.12079 | 0.99368 | -0.1216 | 4.3849
82 | -0.010659 | -0.0026693 | 0.010668 | 0.0026737 | 8.8395e-06 | 4.4574e-06 | 0.015961 | 0.01596 | 0.015961 | 0.99373 | -0.12079 | 0.99463 | -0.10338 | 4.3848
83 | 0.0096221 | 0.0024092 | -0.0096204 | -0.0024084 | 1.7321e-06 | 8.2039e-07 | 0.014408 | 0.014408 | 0.014408 | 0.99368 | -0.1216 | 0.99349 | -0.12538 | 3.9583
84 | 0.005694 | 0.0014269 | -0.0056934 | -0.0014268 | 6.0343e-07 | 9.8428e-08 | 0.0085185 | 0.0085186 | 0.0085186 | 0.99463 | -0.10338 | 0.99451 | -0.10561 | 2.3403
85 | 0.002845 | 0.00071295 | -0.002845 | -0.00071302 | 5.3443e-08 | -6.7846e-08 | 0.0042568 | 0.0042568 | 0.0042568 | 0.99451 | -0.10561 | 0.99449 | -0.106 | 1.1695
86 | 0.024745 | 0.0062019 | -0.024745 | -0.0062016 | 4.9193e-07 | 3.0238e-07 | 0.036999 | 0.036999 | 0.036999 | 0.99519 | -0.092483 | 0.99517 | -0.092901 | 10.1646

## res_trafo
| p_hv_mw | q_hv_mvar | p_lv_mw | q_lv_mvar | pl_mw | ql_mvar | i_hv_ka | i_lv_ka | vm_hv_pu | va_hv_degree | vm_lv_pu | va_lv_degree | loading_percent
0 | -1.2729e-15 | -1.3162e-15 | 0.00165 | 1.2699e-07 | 0.00165 | 1.2699e-07 | 5.2857e-17 | 0.0023815 | 0.99998 | 149.9956 | 1 | 0 | 0.2619

## res_ext_grid
| p_mw | q_mvar
0 | 0.30888 | 0.078194

## res_load
| p_mw | q_mvar
0 | 0.0048449 | 0.0012142
1 | 0.0084363 | 0.0021143
2 | 0.0038834 | 0.00097327
3 | 0.0030167 | 0.00075605
4 | 0.0034007 | 0.00085229
5 | 0.0063689 | 0.0015962
6 | 0.0049611 | 0.0012434
7 | 0.0024436 | 0.00061243
8 | 0.0064287 | 0.0016112
9 | 0.004074 | 0.001021
10 | 0.0025085 | 0.00062868
11 | 0.0075293 | 0.001887
12 | 0.0035118 | 0.00088013
13 | 0.0027247 | 0.00068287
14 | 0.0027608 | 0.00069191
15 | 0.0058436 | 0.0014645
16 | 0.0029234 | 0.00073268
17 | 0.0029136 | 0.00073022
18 | 0.0029234 | 0.00073268
19 | 0.0056836 | 0.0014245
20 | 0.0025515 | 0.00063947
21 | 0.002808 | 0.00070375
22 | 0.0058911 | 0.0014765
23 | 0.0064181 | 0.0016085
24 | 0.0054315 | 0.0013613
25 | 0.0060186 | 0.0015084
26 | 0.0025917 | 0.00064954
27 | 0.0026678 | 0.00066862
28 | 0.0026465 | 0.00066327
29 | 0.0028484 | 0.00071388
30 | 0.0027608 | 0.00069191
31 | 0.0020387 | 0.00051094
32 | 0.0025227 | 0.00063225
33 | 0.0023467 | 0.00058814
34 | 0.005356 | 0.0013423
35 | 0.0021162 | 0.00053037
36 | 0.0061234 | 0.0015347
37 | 0.0026292 | 0.00065893
38 | 0.0053042 | 0.0013293
39 | 0.0071719 | 0.0017974
40 | 0.004043 | 0.0010133
41 | 0.0021041 | 0.00052735
42 | 0.0021144 | 0.00052992
43 | 0.0021051 | 0.00052759
44 | 0.0064992 | 0.0016288
45 | 0.0040085 | 0.0010046
46 | 0.0025234 | 0.00063242
47 | 0.0028292 | 0.00070906
48 | 0.012959 | 0.0032479
49 | 0.020834 | 0.0052214
50 | 0.0026277 | 0.00065857
51 | 0.0026286 | 0.00065878
52 | 0.0027543 | 0.00069028
53 | 0.0027528 | 0.00068991
54 | 0.021137 | 0.0052974
55 | 0.0027536 | 0.00069012
56 | 0.0011831 | 0.00029652
57 | 0.0009668 | 0.0002423
58 | 0.00031269 | 7.8367e-05
59 | 0.0016697 | 0.00041846
60 | 0.00095971 | 0.00024053
61 | 0.00049047 | 0.00012292
62 | 0.0012153 | 0.00030457
63 | 0.00056244 | 0.00014096
64 | 0.00097776 | 0.00024505
65 | 0.0010369 | 0.00025988
66 | 0.0012709 | 0.00031852
67 | 0.0028484 | 0.00071387
68 | 0.002845 | 0.00071302
69 | 0.0029199 | 0.0007318
70 | 0.024745 | 0.0062016

## dtypes
| element | column | dtype
0 | bus | name | object
1 | bus | vn_kv | float64
2 | bus | type | object
3 | bus | zone | object
4 | bus | in_service | bool
5 | load | name | object
6 | load | bus | uint32
7 | load | p_mw | float64
8 | load | q_mvar | float64
9 | load | const_z_percent | float64
10 | load | const_i_percent | float64
11 | load | sn_mva | float64
12 | load | scaling | float64
13 | load | in_service | bool
14 | load | type | object
15 | ext_grid | name | object
16 | ext_grid | bus | uint32
17 | ext_grid | vm_pu | float64
18 | ext_grid | va_degree | float64
19 | ext_grid | slack_weight | float64
20 | ext_grid | in_service | bool
21 | line | name | object
22 | line | std_type | object
23 | line | from_bus | uint32
24 | line | to_bus | uint32
25 | line | length_km | float64
26 | line | r_ohm_per_km | float64
27 | line | x_ohm_per_km | float64
28 | line | c_nf_per_km | float64
29 | line | g_us_per_km | float64
30 | line | max_i_ka | float64
31 | line | df | float64
32 | line | parallel | uint32
33 | line | type | object
34 | line | in_service | bool
35 | trafo | name | object
36 | trafo | std_type | object
37 | trafo | hv_bus | uint32
38 | trafo | lv_bus | uint32
39 | trafo | sn_mva | float64
40 | trafo | vn_hv_kv | float64
41 | trafo | vn_lv_kv | float64
42 | trafo | vk_percent | float64
43 | trafo | vkr_percent | float64
44 | trafo | pfe_kw | float64
45 | trafo | i0_percent | float64
46 | trafo | shift_degree | float64
47 | trafo | tap_side | object
48 | trafo | tap_neutral | int32
49 | trafo | tap_min | int32
50 | trafo | tap_max | int32
51 | trafo | tap_step_percent | float64
52 | trafo | tap_step_degree | float64
53 | trafo | tap_pos | int32
54 | trafo | tap_phase_shifter | bool
55 | trafo | parallel | uint32
56 | trafo | df | float64
57 | trafo | in_service | bool
58 | line_geodata | coords | object
59 | bus_geodata | x | float64
60 | bus_geodata | y | float64
61 | bus_geodata | coords | object
62 | res_bus | vm_pu | float64
63 | res_bus | va_degree | float64
64 | res_bus | p_mw | float64
65 | res_bus | q_mvar | float64
66 | res_line | p_from_mw | float64
67 | res_line | q_from_mvar | float64
68 | res_line | p_to_mw | float64
69 | res_line | q_to_mvar | float64
70 | res_line | pl_mw | float64
71 | res_line | ql_mvar | float64
72 | res_line | i_from_ka | float64
73 | res_line | i_to_ka | float64
74 | res_line | i_ka | float64
75 | res_line | vm_from_pu | float64
76 | res_line | va_from_degree | float64
77 | res_line | vm_to_pu | float64
78 | res_line | va_to_degree | float64
79 | res_line | loading_percent | float64
80 | res_trafo | p_hv_mw | float64
81 | res_trafo | q_hv_mvar | float64
82 | res_trafo | p_lv_mw | float64
83 | res_trafo | q_lv_mvar | float64
84 | res_trafo | pl_mw | float64
85 | res_trafo | ql_mvar | float64
86 | res_trafo | i_hv_ka | float64
87 | res_trafo | i_lv_ka | float64
88 | res_trafo | vm_hv_pu | float64
89 | res_trafo | va_hv_degree | float64
90 | res_trafo | vm_lv_pu | float64
91 | res_trafo | va_lv_degree | float64
92 | res_trafo | loading_percent | float64
93 | res_ext_grid | p_mw | float64
94 | res_ext_grid | q_mvar | float64
95 | res_load | p_mw | float64
96 | res_load | q_mvar | float64

## parameters
| version | format_version | converged | OPF_converged | name | f_hz | sn_mva
0 | 2.14.6 | 2.14.0 | TRUE | FALSE |  | 50 | 1