## bus
| name | vn_kv | type | zone | in_service
0 | bus_LV_1323-8_0_6_node_0 | 0.4 | n |  | TRUE
1 | bus_LV_1323-8_0_6_node_1 | 0.4 | n |  | TRUE
2 | bus_LV_1323-8_0_6_node_3 | 0.4 | n |  | TRUE
3 | bus_LV_1323-8_0_6_node_7 | 0.4 | n |  | TRUE
4 | bus_LV_1323-8_0_6_node_29 | 0.4 | n |  | TRUE
5 | bus_LV_1323-8_0_6_node_4 | 0.4 | n |  | TRUE
6 | bus_LV_1323-8_0_6_node_71 | 0.4 | n |  | TRUE
7 | bus_LV_1323-8_0_6_node_6 | 0.4 | n |  | TRUE
8 | bus_LV_1323-8_0_6_node_61 | 0.4 | n |  | TRUE
9 | bus_LV_1323-8_0_6_node_50 | 0.4 | n |  | TRUE
10 | bus_LV_1323-8_0_6_node_21 | 0.4 | n |  | TRUE
11 | bus_LV_1323-8_0_6_node_8 | 0.4 | n |  | TRUE
12 | bus_LV_1323-8_0_6_node_10 | 0.4 | n |  | TRUE
13 | bus_LV_1323-8_0_6_node_11 | 0.4 | n |  | TRUE
14 | bus_LV_1323-8_0_6_node_9 | 0.4 | n |  | TRUE
15 | bus_LV_1323-8_0_6_node_17 | 0.4 | n |  | TRUE
16 | bus_LV_1323-8_0_6_node_15 | 0.4 | n |  | TRUE
17 | bus_LV_1323-8_0_6_node_12 | 0.4 | n |  | TRUE
18 | bus_LV_1323-8_0_6_node_16 | 0.4 | n |  | TRUE
19 | bus_LV_1323-8_0_6_node_13 | 0.4 | n |  | TRUE
20 | bus_LV_1323-8_0_6_node_14 | 0.4 | n |  | TRUE
21 | bus_LV_1323-8_0_6_node_26 | 0.4 | n |  | TRUE
22 | bus_LV_1323-8_0_6_node_25 | 0.4 | n |  | TRUE
23 | bus_LV_1323-8_0_6_node_27 | 0.4 | n |  | TRUE
24 | bus_LV_1323-8_0_6_node_24 | 0.4 | n |  | TRUE
25 | bus_LV_1323-8_0_6_node_18 | 0.4 | n |  | TRUE
26 | bus_LV_1323-8_0_6_node_19 | 0.4 | n |  | TRUE
27 | bus_LV_1323-8_0_6_node_75 | 0.4 | n |  | TRUE
28 | bus_LV_1323-8_0_6_node_20 | 0.4 | n |  | TRUE
29 | bus_LV_1323-8_0_6_node_23 | 0.4 | n |  | TRUE
30 | bus_LV_1323-8_0_6_node_44 | 0.4 | n |  | TRUE
31 | bus_LV_1323-8_0_6_node_46 | 0.4 | n |  | TRUE
32 | bus_LV_1323-8_0_6_node_64 | 0.4 | n |  | TRUE
33 | bus_LV_1323-8_0_6_node_65 | 0.4 | n |  | TRUE
34 | bus_LV_1323-8_0_6_node_48 | 0.4 | n |  | TRUE
35 | bus_LV_1323-8_0_6_node_28 | 0.4 | n |  | TRUE
36 | bus_LV_1323-8_0_6_node_34 | 0.4 | n |  | TRUE
37 | bus_LV_1323-8_0_6_node_41 | 0.4 | n |  | TRUE
38 | bus_LV_1323-8_0_6_node_42 | 0.4 | n |  | TRUE
39 | bus_LV_1323-8_0_6_node_32 | 0.4 | n |  | TRUE
40 | bus_LV_1323-8_0_6_node_73 | 0.4 | n |  | TRUE
41 | bus_LV_1323-8_0_6_node_62 | 0.4 | n |  | TRUE
42 | bus_LV_1323-8_0_6_node_30 | 0.4 | n |  | TRUE
43 | bus_LV_1323-8_0_6_node_31 | 0.4 | n |  | TRUE
44 | bus_LV_1323-8_0_6_node_33 | 0.4 | n |  | TRUE
45 | bus_LV_1323-8_0_6_node_35 | 0.4 | n |  | TRUE
46 | bus_LV_1323-8_0_6_node_58 | 0.4 | n |  | TRUE
47 | bus_LV_1323-8_0_6_node_59 | 0.4 | n |  | TRUE
48 | bus_LV_1323-8_0_6_node_40 | 0.4 | n |  | TRUE
49 | bus_LV_1323-8_0_6_node_57 | 0.4 | n |  | TRUE
50 | bus_LV_1323-8_0_6_node_43 | 0.4 | n |  | TRUE
51 | bus_LV_1323-8_0_6_node_60 | 0.4 | n |  | TRUE
52 | bus_LV_1323-8_0_6_node_38 | 0.4 | n |  | TRUE
53 | bus_LV_1323-8_0_6_node_36 | 0.4 | n |  | TRUE
54 | bus_LV_1323-8_0_6_node_37 | 0.4 | n |  | TRUE
55 | bus_LV_1323-8_0_6_node_39 | 0.4 | n |  | TRUE
56 | bus_LV_1323-8_0_6_node_45 | 0.4 | n |  | TRUE
57 | bus_LV_1323-8_0_6_node_47 | 0.4 | n |  | TRUE
58 | bus_LV_1323-8_0_6_node_49 | 0.4 | n |  | TRUE
59 | bus_LV_1323-8_0_6_node_63 | 0.4 | n |  | TRUE
60 | bus_LV_1323-8_0_6_node_51 | 0.4 | n |  | TRUE
61 | bus_LV_1323-8_0_6_node_52 | 0.4 | n |  | TRUE
62 | bus_LV_1323-8_0_6_node_53 | 0.4 | n |  | TRUE
63 | bus_LV_1323-8_0_6_node_54 | 0.4 | n |  | TRUE
64 | bus_LV_1323-8_0_6_node_55 | 0.4 | n |  | TRUE
65 | bus_LV_1323-8_0_6_node_74 | 0.4 | n |  | TRUE
66 | bus_LV_1323-8_0_6_node_56 | 0.4 | n |  | TRUE
67 | bus_LV_1323-8_0_6_node_66 | 0.4 | n |  | TRUE
68 | bus_LV_1323-8_0_6_node_67 | 0.4 | n |  | TRUE
69 | bus_LV_1323-8_0_6_node_68 | 0.4 | n |  | TRUE
70 | bus_LV_1323-8_0_6_node_69 | 0.4 | n |  | TRUE
71 | bus_LV_1323-8_0_6_node_70 | 0.4 | n |  | TRUE
72 | bus_MV_15_0_node_129 | 20 | n |  | TRUE

## load
| name | bus | p_mw | q_mvar | const_z_percent | const_i_percent | sn_mva | scaling | in_service | type
0 | LV_1323-8_0_6_load_0 | 0 | 0.002291 | 0.00057419 | 0 | 0 |  | 1 | TRUE | wye
1 | LV_1323-8_0_6_load_1 | 1 | 0.0067242 | 0.0016853 | 0 | 0 |  | 1 | TRUE | wye
2 | LV_1323-8_0_6_load_71 | 6 | 0.013209 | 0.0033104 | 0 | 0 |  | 1 | TRUE | wye
3 | LV_1323-8_0_6_load_6 | 7 | 0.010944 | 0.0027429 | 0 | 0 |  | 1 | TRUE | wye
4 | LV_1323-8_0_6_load_61 | 8 | 0.005491 | 0.0013762 | 0 | 0 |  | 1 | TRUE | wye
5 | LV_1323-8_0_6_load_50 | 9 | 0.0022377 | 0.00056082 | 0 | 0 |  | 1 | TRUE | wye
6 | LV_1323-8_0_6_load_21 | 10 | 0.0016087 | 0.00040318 | 0 | 0 |  | 1 | TRUE | wye
7 | LV_1323-8_0_6_load_10 | 12 | 0.031744 | 0.0079558 | 0 | 0 |  | 1 | TRUE | wye
8 | LV_1323-8_0_6_load_11 | 13 | 0.033599 | 0.0084208 | 0 | 0 |  | 1 | TRUE | wye
9 | LV_1323-8_0_6_load_15 | 16 | 0.021507 | 0.0053902 | 0 | 0 |  | 1 | TRUE | wye
10 | LV_1323-8_0_6_load_14 | 20 | 0.02711 | 0.0067945 | 0 | 0 |  | 1 | TRUE | wye
11 | LV_1323-8_0_6_load_26 | 21 | 0.010034 | 0.0025147 | 0 | 0 |  | 1 | TRUE | wye
12 | LV_1323-8_0_6_load_25 | 22 | 0.011102 | 0.0027824 | 0 | 0 |  | 1 | TRUE | wye
13 | LV_1323-8_0_6_load_27 | 23 | 0.0072995 | 0.0018294 | 0 | 0 |  | 1 | TRUE | wye
14 | LV_1323-8_0_6_load_24 | 24 | 0.055044 | 0.013795 | 0 | 0 |  | 1 | TRUE | wye
15 | LV_1323-8_0_6_load_18 | 25 | 0.0088484 | 0.0022176 | 0 | 0 |  | 1 | TRUE | wye
16 | LV_1323-8_0_6_load_75 | 27 | 0.0013646 | 0.00034199 | 0 | 0 |  | 1 | TRUE | wye
17 | LV_1323-8_0_6_load_20 | 28 | 0.0097552 | 0.0024449 | 0 | 0 |  | 1 | TRUE | wye
18 | LV_1323-8_0_6_load_23 | 29 | 0.0056058 | 0.001405 | 0 | 0 |  | 1 | TRUE | wye
19 | LV_1323-8_0_6_load_44 | 30 | 0.0052277 | 0.0013102 | 0 | 0 |  | 1 | TRUE | wye
20 | LV_1323-8_0_6_load_46 | 31 | 0.0034375 | 0.00086151 | 0 | 0 |  | 1 | TRUE | wye
21 | LV_1323-8_0_6_load_64 | 32 | 0.0033207 | 0.00083224 | 0 | 0 |  | 1 | TRUE | wye
22 | LV_1323-8_0_6_load_65 | 33 | 0.0034295 | 0.00085951 | 0 | 0 |  | 1 | TRUE | wye
23 | LV_1323-8_0_6_load_48 | 34 | 0.0034486 | 0.00086429 | 0 | 0 |  | 1 | TRUE | wye
24 | LV_1323-8_0_6_load_42 | 38 | 0.037743 | 0.0094594 | 0 | 0 |  | 1 | TRUE | wye
25 | LV_1323-8_0_6_load_73 | 40 | 0.032757 | 0.0082097 | 0 | 0 |  | 1 | TRUE | wye
26 | LV_1323-8_0_6_load_62 | 41 | 0.0054991 | 0.0013782 | 0 | 0 |  | 1 | TRUE | wye
27 | LV_1323-8_0_6_load_30 | 42 | 0.00068828 | 0.0001725 | 0 | 0 |  | 1 | TRUE | wye
28 | LV_1323-8_0_6_load_31 | 43 | 0.0058327 | 0.0014618 | 0 | 0 |  | 1 | TRUE | wye
29 | LV_1323-8_0_6_load_33 | 44 | 0.00043396 | 0.00010876 | 0 | 0 |  | 1 | TRUE | wye
30 | LV_1323-8_0_6_load_58 | 46 | 0.00043409 | 0.00010879 | 0 | 0 |  | 1 | TRUE | wye
31 | LV_1323-8_0_6_load_59 | 47 | 0.0057342 | 0.0014371 | 0 | 0 |  | 1 | TRUE | wye
32 | LV_1323-8_0_6_load_40 | 48 | 0.0057353 | 0.0014374 | 0 | 0 |  | 1 | TRUE | wye
33 | LV_1323-8_0_6_load_57 | 49 | 0.00043409 | 0.00010879 | 0 | 0 |  | 1 | TRUE | wye
34 | LV_1323-8_0_6_load_43 | 50 | 0.005863 | 0.0014694 | 0 | 0 |  | 1 | TRUE | wye
35 | LV_1323-8_0_6_load_60 | 51 | 0.0057342 | 0.0014371 | 0 | 0 |  | 1 | TRUE | wye
36 | LV_1323-8_0_6_load_38 | 52 | 0.0057348 | 0.0014373 | 0 | 0 |  | 1 | TRUE | wye
37 | LV_1323-8_0_6_load_36 | 53 | 0.012635 | 0.0031667 | 0 | 0 |  | 1 | TRUE | wye
38 | LV_1323-8_0_6_load_37 | 54 | 0.019043 | 0.0047726 | 0 | 0 |  | 1 | TRUE | wye
39 | LV_1323-8_0_6_load_39 | 55 | 0.019667 | 0.0049289 | 0 | 0 |  | 1 | TRUE | wye
40 | LV_1323-8_0_6_load_45 | 56 | 0.0071709 | 0.0017972 | 0 | 0 |  | 1 | TRUE | wye
41 | LV_1323-8_0_6_load_47 | 57 | 0.037458 | 0.0093879 | 0 | 0 |  | 1 | TRUE | wye
42 | LV_1323-8_0_6_load_49 | 58 | 0.005504 | 0.0013794 | 0 | 0 |  | 1 | TRUE | wye
43 | LV_1323-8_0_6_load_63 | 59 | 0.0054975 | 0.0013778 | 0 | 0 |  | 1 | TRUE | wye
44 | LV_1323-8_0_6_load_51 | 60 | 0.0047276 | 0.0011848 | 0 | 0 |  | 1 | TRUE | wye
45 | LV_1323-8_0_6_load_52 | 61 | 0.0035976 | 0.00090165 | 0 | 0 |  | 1 | TRUE | wye
46 | LV_1323-8_0_6_load_54 | 63 | 0.0038218 | 0.00095783 | 0 | 0 |  | 1 | TRUE | wye
47 | LV_1323-8_0_6_load_55 | 64 | 0.040751 | 0.010213 | 0 | 0 |  | 1 | TRUE | wye
48 | LV_1323-8_0_6_load_74 | 65 | 0.0019299 | 0.00048367 | 0 | 0 |  | 1 | TRUE | wye
49 | LV_1323-8_0_6_load_56 | 66 | 0.00087399 | 0.00021904 | 0 | 0 |  | 1 | TRUE | wye
50 | LV_1323-8_0_6_load_66 | 67 | 0.0049341 | 0.0012366 | 0 | 0 |  | 1 | TRUE | wye
51 | LV_1323-8_0_6_load_67 | 68 | 0.00092581 | 0.00023203 | 0 | 0 |  | 1 | TRUE | wye
52 | LV_1323-8_0_6_load_68 | 69 | 0.00091168 | 0.00022849 | 0 | 0 |  | 1 | TRUE | wye
53 | LV_1323-8_0_6_load_69 | 70 | 0.00091954 | 0.00023046 | 0 | 0 |  | 1 | TRUE | wye
54 | LV_1323-8_0_6_load_70 | 71 | 0.0060187 | 0.0015084 | 0 | 0 |  | 1 | TRUE | wye

## ext_grid
| name | bus | vm_pu | va_degree | slack_weight | in_service
0 |  | 21 | 1 | 0 | 1 | TRUE

## line
| name | std_type | from_bus | to_bus | length_km | r_ohm_per_km | x_ohm_per_km | c_nf_per_km | g_us_per_km | max_i_ka | df | parallel | type | in_service
0 | LV_1323-8_0_6_line_0 |  | 0 | 1 | 0.014014 | 0.125 | 0.08 | 261 | 0 | 0.364 | 1 | 1 | cs | TRUE
1 | LV_1323-8_0_6_line_1 |  | 1 | 2 | 0.026807 | 0.125 | 0.08 | 261 | 0 | 0.364 | 1 | 1 | cs | TRUE
2 | LV_1323-8_0_6_line_2 |  | 2 | 3 | 0.022162 | 0.125 | 0.08 | 261 | 0 | 0.364 | 1 | 3 | cs | TRUE
3 | LV_1323-8_0_6_line_3 |  | 2 | 4 | 0.0352 | 0.125 | 0.08 | 261 | 0 | 0.364 | 1 | 3 | cs | TRUE
4 | LV_1323-8_0_6_line_4 |  | 3 | 7 | 0.036436 | 0.125 | 0.08 | 261 | 0 | 0.364 | 1 | 3 | cs | TRUE
5 | LV_1323-8_0_6_line_5 |  | 3 | 5 | 0.2026 | 0.125 | 0.08 | 261 | 0 | 0.364 | 1 | 1 | cs | TRUE
6 | LV_1323-8_0_6_line_6 |  | 4 | 8 | 0.040964 | 0.125 | 0.08 | 261 | 0 | 0.364 | 1 | 2 | cs | TRUE
7 | LV_1323-8_0_6_line_7 |  | 5 | 6 | 0.06148 | 0.125 | 0.08 | 261 | 0 | 0.364 | 1 | 1 | cs | TRUE
8 | LV_1323-8_0_6_line_8 |  | 7 | 11 | 0.032184 | 0.125 | 0.08 | 261 | 0 | 0.364 | 1 | 3 | cs | TRUE
9 | LV_1323-8_0_6_line_9 |  | 8 | 41 | 0.0067473 | 0.125 | 0.08 | 261 | 0 | 0.364 | 1 | 1 | cs | TRUE
10 | LV_1323-8_0_6_line_10 |  | 9 | 10 | 0.048173 | 0.125 | 0.08 | 261 | 0 | 0.364 | 1 | 1 | cs | TRUE
11 | LV_1323-8_0_6_line_11 |  | 10 | 29 | 0.017286 | 0.125 | 0.08 | 261 | 0 | 0.364 | 1 | 1 | cs | TRUE
12 | LV_1323-8_0_6_line_12 |  | 10 | 28 | 0.0087424 | 0.125 | 0.08 | 261 | 0 | 0.364 | 1 | 1 | cs | TRUE
13 | LV_1323-8_0_6_line_13 |  | 11 | 12 | 0.030014 | 0.125 | 0.08 | 261 | 0 | 0.364 | 1 | 3 | cs | TRUE
14 | LV_1323-8_0_6_line_14 |  | 11 | 13 | 0.03878 | 0.125 | 0.08 | 261 | 0 | 0.364 | 1 | 1 | cs | TRUE
15 | LV_1323-8_0_6_line_15 |  | 12 | 17 | 0.030004 | 0.125 | 0.08 | 261 | 0 | 0.364 | 1 | 3 | cs | TRUE
16 | LV_1323-8_0_6_line_16 |  | 13 | 15 | 0.059456 | 0.125 | 0.08 | 261 | 0 | 0.364 | 1 | 1 | cs | TRUE
17 | LV_1323-8_0_6_line_17 |  | 14 | 15 | 0.089328 | 0.125 | 0.08 | 261 | 0 | 0.364 | 1 | 1 | cs | TRUE
18 | LV_1323-8_0_6_line_18 |  | 14 | 16 | 0.0059922 | 0.125 | 0.08 | 261 | 0 | 0.364 | 1 | 1 | cs | TRUE
19 | LV_1323-8_0_6_line_19 |  | 16 | 18 | 0.075334 | 0.125 | 0.08 | 261 | 0 | 0.364 | 1 | 1 | cs | TRUE
20 | LV_1323-8_0_6_line_20 |  | 17 | 19 | 0.028194 | 0.125 | 0.08 | 261 | 0 | 0.364 | 1 | 3 | cs | TRUE
21 | LV_1323-8_0_6_line_21 |  | 17 | 20 | 0.016323 | 0.125 | 0.08 | 261 | 0 | 0.364 | 1 | 1 | cs | TRUE
22 | LV_1323-8_0_6_line_22 |  | 18 | 25 | 0.025889 | 0.125 | 0.08 | 261 | 0 | 0.364 | 1 | 1 | cs | TRUE
23 | LV_1323-8_0_6_line_23 |  | 18 | 26 | 0.090178 | 0.125 | 0.08 | 261 | 0 | 0.364 | 1 | 1 | cs | TRUE
24 | LV_1323-8_0_6_line_24 |  | 19 | 21 | 0.027934 | 0.125 | 0.08 | 261 | 0 | 0.364 | 1 | 3 | cs | TRUE
25 | LV_1323-8_0_6_line_25 |  | 20 | 22 | 0.022317 | 0.125 | 0.08 | 261 | 0 | 0.364 | 1 | 1 | cs | TRUE
26 | LV_1323-8_0_6_line_26 |  | 21 | 23 | 0.018131 | 0.125 | 0.08 | 261 | 0 | 0.364 | 1 | 3 | cs | TRUE
27 | LV_1323-8_0_6_line_27 |  | 22 | 24 | 0.027864 | 0.125 | 0.08 | 261 | 0 | 0.364 | 1 | 1 | cs | TRUE
28 | LV_1323-8_0_6_line_28 |  | 23 | 35 | 0.0038607 | 0.125 | 0.08 | 261 | 0 | 0.364 | 1 | 3 | cs | TRUE
29 | LV_1323-8_0_6_line_29 |  | 26 | 27 | 0.02112 | 0.125 | 0.08 | 261 | 0 | 0.364 | 1 | 1 | cs | TRUE
30 | LV_1323-8_0_6_line_30 |  | 29 | 30 | 0.017915 | 0.125 | 0.08 | 261 | 0 | 0.364 | 1 | 1 | cs | TRUE
31 | LV_1323-8_0_6_line_31 |  | 30 | 31 | 0.054526 | 0.125 | 0.08 | 261 | 0 | 0.364 | 1 | 1 | cs | TRUE
32 | LV_1323-8_0_6_line_32 |  | 31 | 34 | 0.0066331 | 0.125 | 0.08 | 261 | 0 | 0.364 | 1 | 1 | cs | TRUE
33 | LV_1323-8_0_6_line_33 |  | 31 | 56 | 0.0092189 | 0.125 | 0.08 | 261 | 0 | 0.364 | 1 | 1 | cs | TRUE
34 | LV_1323-8_0_6_line_34 |  | 32 | 33 | 0.0065159 | 0.125 | 0.08 | 261 | 0 | 0.364 | 1 | 1 | cs | TRUE
35 | LV_1323-8_0_6_line_35 |  | 32 | 34 | 0.0065244 | 0.125 | 0.08 | 261 | 0 | 0.364 | 1 | 1 | cs | TRUE
36 | LV_1323-8_0_6_line_36 |  | 33 | 67 | 0.018181 | 0.125 | 0.08 | 261 | 0 | 0.364 | 1 | 1 | cs | TRUE
37 | LV_1323-8_0_6_line_37 |  | 35 | 36 | 0.055768 | 0.125 | 0.08 | 261 | 0 | 0.364 | 1 | 2 | cs | TRUE
38 | LV_1323-8_0_6_line_38 |  | 35 | 37 | 0.012985 | 0.125 | 0.08 | 261 | 0 | 0.364 | 1 | 1 | cs | TRUE
39 | LV_1323-8_0_6_line_39 |  | 36 | 38 | 0.026034 | 0.125 | 0.08 | 261 | 0 | 0.364 | 1 | 1 | cs | TRUE
40 | LV_1323-8_0_6_line_40 |  | 36 | 39 | 0.015622 | 0.125 | 0.08 | 261 | 0 | 0.364 | 1 | 1 | cs | TRUE
41 | LV_1323-8_0_6_line_41 |  | 37 | 40 | 0.040284 | 0.125 | 0.08 | 261 | 0 | 0.364 | 1 | 1 | cs | TRUE
42 | LV_1323-8_0_6_line_42 |  | 38 | 50 | 0.0036243 | 0.125 | 0.08 | 261 | 0 | 0.364 | 1 | 1 | cs | TRUE
43 | LV_1323-8_0_6_line_43 |  | 39 | 45 | 0.013859 | 0.125 | 0.08 | 261 | 0 | 0.364 | 1 | 1 | cs | TRUE
44 | LV_1323-8_0_6_line_44 |  | 39 | 42 | 0.012916 | 0.125 | 0.08 | 261 | 0 | 0.364 | 1 | 1 | cs | TRUE
45 | LV_1323-8_0_6_line_45 |  | 41 | 59 | 0.0067503 | 0.125 | 0.08 | 261 | 0 | 0.364 | 1 | 1 | cs | TRUE
46 | LV_1323-8_0_6_line_46 |  | 42 | 43 | 0.033301 | 0.125 | 0.08 | 261 | 0 | 0.364 | 1 | 1 | cs | TRUE
47 | LV_1323-8_0_6_line_47 |  | 43 | 44 | 0.019374 | 0.125 | 0.08 | 261 | 0 | 0.364 | 1 | 1 | cs | TRUE
48 | LV_1323-8_0_6_line_48 |  | 44 | 46 | 0.0071024 | 0.125 | 0.08 | 261 | 0 | 0.364 | 1 | 1 | cs | TRUE
49 | LV_1323-8_0_6_line_49 |  | 45 | 47 | 0.017008 | 0.125 | 0.08 | 261 | 0 | 0.364 | 1 | 1 | cs | TRUE
50 | LV_1323-8_0_6_line_50 |  | 45 | 48 | 0.0128 | 0.125 | 0.08 | 261 | 0 | 0.364 | 1 | 1 | cs | TRUE
51 | LV_1323-8_0_6_line_51 |  | 46 | 49 | 0.0080594 | 0.125 | 0.08 | 261 | 0 | 0.364 | 1 | 1 | cs | TRUE
52 | LV_1323-8_0_6_line_52 |  | 47 | 51 | 0.0058064 | 0.125 | 0.08 | 261 | 0 | 0.364 | 1 | 1 | cs | TRUE
53 | LV_1323-8_0_6_line_53 |  | 48 | 52 | 5.7658e-05 | 0.125 | 0.08 | 261 | 0 | 0.364 | 1 | 1 | cs | TRUE
54 | LV_1323-8_0_6_line_54 |  | 49 | 66 | 0.0025052 | 0.125 | 0.08 | 261 | 0 | 0.364 | 1 | 1 | cs | TRUE
55 | LV_1323-8_0_6_line_55 |  | 52 | 53 | 0.04212 | 0.125 | 0.08 | 261 | 0 | 0.364 | 1 | 1 | cs | TRUE
56 | LV_1323-8_0_6_line_56 |  | 53 | 54 | 0.023225 | 0.125 | 0.08 | 261 | 0 | 0.364 | 1 | 1 | cs | TRUE
57 | LV_1323-8_0_6_line_57 |  | 54 | 55 | 0.00013573 | 0.125 | 0.08 | 261 | 0 | 0.364 | 1 | 1 | cs | TRUE
58 | LV_1323-8_0_6_line_58 |  | 56 | 57 | 0.021144 | 0.125 | 0.08 | 261 | 0 | 0.364 | 1 | 1 | cs | TRUE
59 | LV_1323-8_0_6_line_59 |  | 57 | 58 | 0.055527 | 0.125 | 0.08 | 261 | 0 | 0.364 | 1 | 1 | cs | TRUE
60 | LV_1323-8_0_6_line_60 |  | 58 | 59 | 0.0067493 | 0.125 | 0.08 | 261 | 0 | 0.364 | 1 | 1 | cs | TRUE
61 | LV_1323-8_0_6_line_61 |  | 60 | 61 | 0.035421 | 0.125 | 0.08 | 261 | 0 | 0.364 | 1 | 1 | cs | TRUE
62 | LV_1323-8_0_6_line_62 |  | 60 | 62 | 0.054709 | 0.125 | 0.08 | 261 | 0 | 0.364 | 1 | 1 | cs | TRUE
63 | LV_1323-8_0_6_line_63 |  | 61 | 63 | 0.030031 | 0.125 | 0.08 | 261 | 0 | 0.364 | 1 | 1 | cs | TRUE
64 | LV_1323-8_0_6_line_64 |  | 62 | 64 | 0.16472 | 0.125 | 0.08 | 261 | 0 | 0.364 | 1 | 1 | cs | TRUE
65 | LV_1323-8_0_6_line_65 |  | 62 | 65 | 0.11025 | 0.125 | 0.08 | 261 | 0 | 0.364 | 1 | 1 | cs | TRUE
66 | LV_1323-8_0_6_line_66 |  | 63 | 66 | 0.015379 | 0.125 | 0.08 | 261 | 0 | 0.364 | 1 | 1 | cs | TRUE
67 | LV_1323-8_0_6_line_67 |  | 67 | 68 | 0.0062846 | 0.125 | 0.08 | 261 | 0 | 0.364 | 1 | 1 | cs | TRUE
68 | LV_1323-8_0_6_line_68 |  | 68 | 69 | 0.0062241 | 0.125 | 0.08 | 261 | 0 | 0.364 | 1 | 1 | cs | TRUE
69 | LV_1323-8_0_6_line_69 |  | 69 | 70 | 0.0062208 | 0.125 | 0.08 | 261 | 0 | 0.364 | 1 | 1 | cs | TRUE
70 | LV_1323-8_0_6_line_70 |  | 70 | 71 | 0.010724 | 0.125 | 0.08 | 261 | 0 | 0.364 | 1 | 1 | cs | TRUE

## trafo
| name | std_type | hv_bus | lv_bus | sn_mva | vn_hv_kv | vn_lv_kv | vk_percent | vkr_percent | pfe_kw | i0_percent | shift_degree | tap_side | tap_neutral | tap_min | tap_max | tap_step_percent | tap_step_degree | tap_pos | tap_phase_shifter | parallel | df | in_service
0 | LV_1323-8_0_6_trafo_26 | 0.63 MVA 20/0.4 kV | 72 | 21 | 0.63 | 20 | 0.4 | 6 | 1.206 | 1.65 | 0.2619 | 150 | hv | 0 | -2 | 2 | 2.5 | 0 | 0 | FALSE | 1 | 1 | TRUE

## line_geodata
| x0 | y0 | x1 | y1 | x2 | y2 | x3 | y3 | x4 | y4 | x5 | y5 | x6 | y6 | x7 | y7 | x8 | y8 | x9 | y9
0 | 2695904.3276 | 1227330.9478 | 2695905.7842 | 1227330.6697 | 2695918.2467 | 1227329.3626
1 | 2695944.9652 | 1227330.5791 | 2695934.1894 | 1227329.4823 | 2695922.1386 | 1227328.9543 | 2695918.2467 | 1227329.3626
2 | 2695944.9652 | 1227330.5791 | 2695947.2402 | 1227320.175 | 2695948.5492 | 1227314.214 | 2695951.1347 | 1227309.4634
3 | 2695944.9652 | 1227330.5791 | 2695960.2231 | 1227333.872 | 2695975.584 | 1227337.8225 | 2695979.2901 | 1227338.783
4 | 2695951.1347 | 1227309.4634 | 2695985.5164 | 1227321.5255
5 | 2695787.928 | 1227199.8219 | 2695792.4921 | 1227203.0533 | 2695795.8047 | 1227205.3972 | 2695803.1869 | 1227210.6086 | 2695948.5492 | 1227314.214 | 2695951.1347 | 1227309.4634
6 | 2695979.2901 | 1227338.783 | 2695976.6805 | 1227348.3144 | 2695983.9078 | 1227352.7675 | 2696005.8194 | 1227358.2719
7 | 2695787.928 | 1227199.8219 | 2695737.7186 | 1227164.3416
8 | 2696015.8855 | 1227332.1798 | 2695985.5164 | 1227321.5255
9 | 2696005.8194 | 1227358.2719 | 2696012.3634 | 1227359.9158
10 | 2695960.2876 | 1227425.4445 | 2695999.7591 | 1227453.0608
11 | 2696013.8669 | 1227443.5716 | 2696004.5253 | 1227448.013 | 2695999.7591 | 1227453.0608
12 | 2695999.7591 | 1227453.0608 | 2695997.7933 | 1227455.1428 | 2695995.2038 | 1227460.4208
13 | 2696015.8855 | 1227332.1798 | 2696037.2169 | 1227325.0078 | 2696044.697 | 1227324.3496
14 | 2696015.8855 | 1227332.1798 | 2696032.2132 | 1227297.0048
15 | 2696074.5851 | 1227321.7198 | 2696044.697 | 1227324.3496
16 | 2696082.6563 | 1227271.6031 | 2696037.0021 | 1227286.688 | 2696032.2132 | 1227297.0048
17 | 2696082.6563 | 1227271.6031 | 2696078.6166 | 1227261.2638 | 2696063.1416 | 1227258.7343 | 2696008.3413 | 1227228.5838
18 | 2696008.3413 | 1227228.5838 | 2696011.7998 | 1227223.6903
19 | 2696055.647 | 1227162.4331 | 2696032.0781 | 1227194.9983 | 2696011.7998 | 1227223.6903
20 | 2696074.5851 | 1227321.7198 | 2696078.9177 | 1227349.5764
21 | 2696074.5851 | 1227321.7198 | 2696087.5844 | 1227311.8482
22 | 2696055.647 | 1227162.4331 | 2696077.9565 | 1227175.5676
23 | 2696055.647 | 1227162.4331 | 2696071.6283 | 1227141.6206 | 2696082.0993 | 1227132.9835 | 2696088.6335 | 1227127.8075 | 2696094.4626 | 1227116.5492 | 2696111.9432 | 1227102.8772 | 2696114.1001 | 1227096.0516
24 | 2696078.9177 | 1227349.5764 | 2696102.8548 | 1227346.2717 | 2696106.6 | 1227345.842
25 | 2696105.807 | 1227299.2947 | 2696103.3162 | 1227299.9015 | 2696087.5844 | 1227311.8482
26 | 2696124.6797 | 1227344.7143 | 2696113.8126 | 1227345.0145 | 2696106.6 | 1227345.842
27 | 2696105.807 | 1227299.2947 | 2696132.8796 | 1227292.6995
28 | 2696128.539 | 1227344.6077 | 2696124.6797 | 1227344.7143
29 | 2696128.5919 | 1227080.6524 | 2696114.1001 | 1227096.0516
30 | 2696031.0933 | 1227446.9187 | 2696024.4816 | 1227443.832 | 2696013.8669 | 1227443.5716 | 2696013.8669 | 1227443.5716
31 | 2696042.2019 | 1227393.5364 | 2696031.0933 | 1227446.9187
32 | 2696042.2019 | 1227393.5364 | 2696035.7717 | 1227391.9084
33 | 2696051.1652 | 1227393.4519 | 2696046.288 | 1227394.5708 | 2696042.2019 | 1227393.5364
34 | 2696029.4468 | 1227390.3072 | 2696023.1302 | 1227388.708
35 | 2696035.7717 | 1227391.9084 | 2696029.4468 | 1227390.3072
36 | 2696023.1302 | 1227388.708 | 2696005.5054 | 1227384.2459
37 | 2696184.1375 | 1227350.6105 | 2696147.4933 | 1227346.1706 | 2696128.539 | 1227344.6077
38 | 2696126.4898 | 1227357.4282 | 2696128.539 | 1227344.6077
39 | 2696184.1375 | 1227350.6105 | 2696184.7299 | 1227324.5832
40 | 2696184.1375 | 1227350.6105 | 2696199.6391 | 1227352.8849
41 | 2696126.4898 | 1227357.4282 | 2696113.3461 | 1227353.7132 | 2696112.411 | 1227358.1013 | 2696109.4243 | 1227357.1857 | 2696103.99 | 1227375.4555
42 | 2696184.7299 | 1227324.5832 | 2696184.8124 | 1227320.9598
43 | 2696195.4008 | 1227366.0814 | 2696199.6391 | 1227352.8849
44 | 2696199.6391 | 1227352.8849 | 2696212.3713 | 1227355.0559
45 | 2696012.3634 | 1227359.9158 | 2696018.9103 | 1227361.5605
46 | 2696245.1982 | 1227360.6532 | 2696212.3713 | 1227355.0559
47 | 2696264.2968 | 1227363.9097 | 2696245.1982 | 1227360.6532
48 | 2696271.2981 | 1227365.1035 | 2696264.2968 | 1227363.9097
49 | 2696195.4008 | 1227366.0814 | 2696178.9529 | 1227361.7518
50 | 2696195.4008 | 1227366.0814 | 2696192.0724 | 1227378.4414
51 | 2696279.1861 | 1227366.7426 | 2696274.1389 | 1227365.5879 | 2696271.2981 | 1227365.1035
52 | 2696178.9529 | 1227361.7518 | 2696173.3378 | 1227360.2737
53 | 2696192.0724 | 1227378.4414 | 2696192.0574 | 1227378.4971
54 | 2696279.1861 | 1227366.7426 | 2696281.6282 | 1227367.3013
55 | 2696192.0574 | 1227378.4971 | 2696188.3769 | 1227392.1644 | 2696161.3586 | 1227384.9447
56 | 2696153.0358 | 1227405.6689 | 2696157.9192 | 1227387.1796 | 2696161.3586 | 1227384.9447 | 2696161.3586 | 1227384.9447
57 | 2696153.0358 | 1227405.6689 | 2696153.0011 | 1227405.8001
58 | 2696051.1652 | 1227393.4519 | 2696065.939 | 1227390.0626 | 2696070.0418 | 1227385.7035
59 | 2696025.4562 | 1227363.2049 | 2696061.58 | 1227372.2795 | 2696068.3965 | 1227375.414 | 2696070.5345 | 1227380.0741 | 2696070.0418 | 1227385.7035 | 2696070.0418 | 1227385.7035
60 | 2696018.9103 | 1227361.5605 | 2696025.4562 | 1227363.2049
61 | 2696360.7066 | 1227383.7825 | 2696358.6476 | 1227383.6578 | 2696340.1483 | 1227380.6894 | 2696325.8945 | 1227377.4285
62 | 2696415.0503 | 1227380.2357 | 2696392.5539 | 1227383.9739 | 2696377.9341 | 1227384.8265 | 2696360.7066 | 1227383.7825
63 | 2696325.8945 | 1227377.4285 | 2696296.6198 | 1227370.731
64 | 2696415.0503 | 1227380.2357 | 2696411.5279 | 1227355.3274 | 2696408.6933 | 1227340.3596 | 2696403.6787 | 1227331.2829 | 2696396.9597 | 1227321.2001 | 2696388.8145 | 1227312.1283 | 2696347.9462 | 1227276.0071 | 2696339.1947 | 1227268.7936 | 2696329.6357 | 1227263.2348 | 2696318.1493 | 1227257.8005
65 | 2696415.0503 | 1227380.2357 | 2696402.2237 | 1227489.7399
66 | 2696296.6198 | 1227370.731 | 2696281.6282 | 1227367.3013
67 | 2696005.5054 | 1227384.2459 | 2695999.413 | 1227382.7035
68 | 2695999.413 | 1227382.7035 | 2695993.3793 | 1227381.176
69 | 2695993.3793 | 1227381.176 | 2695987.3488 | 1227379.6492
70 | 2695976.9524 | 1227377.0172 | 2695987.3488 | 1227379.6492

## bus_geodata
| x | y | coords
0 | 2695904.3276 | 1227330.9478
1 | 2695918.2467 | 1227329.3626
2 | 2695944.9652 | 1227330.5791
3 | 2695951.1347 | 1227309.4634
4 | 2695979.2901 | 1227338.783
5 | 2695787.928 | 1227199.8219
6 | 2695737.7186 | 1227164.3416
7 | 2695985.5164 | 1227321.5255
8 | 2696005.8194 | 1227358.2719
9 | 2695960.2876 | 1227425.4445
10 | 2695999.7591 | 1227453.0608
11 | 2696015.8855 | 1227332.1798
12 | 2696044.697 | 1227324.3496
13 | 2696032.2132 | 1227297.0048
14 | 2696008.3413 | 1227228.5838
15 | 2696082.6563 | 1227271.6031
16 | 2696011.7998 | 1227223.6903
17 | 2696074.5851 | 1227321.7198
18 | 2696055.647 | 1227162.4331
19 | 2696078.9177 | 1227349.5764
20 | 2696087.5844 | 1227311.8482
21 | 2696106.6 | 1227345.842
22 | 2696105.807 | 1227299.2947
23 | 2696124.6797 | 1227344.7143
24 | 2696132.8796 | 1227292.6995
25 | 2696077.9565 | 1227175.5675
26 | 2696114.1001 | 1227096.0516
27 | 2696128.5919 | 1227080.6524
28 | 2695995.2038 | 1227460.4208
29 | 2696013.8669 | 1227443.5716
30 | 2696031.0933 | 1227446.9187
31 | 2696042.2019 | 1227393.5364
32 | 2696029.4468 | 1227390.3072
33 | 2696023.1302 | 1227388.708
34 | 2696035.7717 | 1227391.9084
35 | 2696128.539 | 1227344.6077
36 | 2696184.1375 | 1227350.6105
37 | 2696126.4898 | 1227357.4282
38 | 2696184.7299 | 1227324.5832
39 | 2696199.6391 | 1227352.8849
40 | 2696103.99 | 1227375.4555
41 | 2696012.3634 | 1227359.9158
42 | 2696212.3713 | 1227355.0559
43 | 2696245.1982 | 1227360.6532
44 | 2696264.2968 | 1227363.9097
45 | 2696195.4008 | 1227366.0814
46 | 2696271.2981 | 1227365.1035
47 | 2696178.9529 | 1227361.7518
48 | 2696192.0724 | 1227378.4414
49 | 2696279.1861 | 1227366.7426
50 | 2696184.8124 | 1227320.9598
51 | 2696173.3378 | 1227360.2737
52 | 2696192.0574 | 1227378.4971
53 | 2696161.3586 | 1227384.9447
54 | 2696153.0358 | 1227405.6689
55 | 2696153.0011 | 1227405.8001
56 | 2696051.1652 | 1227393.4519
57 | 2696070.0418 | 1227385.7035
58 | 2696025.4562 | 1227363.2049
59 | 2696018.9103 | 1227361.5605
60 | 2696360.7066 | 1227383.7825
61 | 2696325.8945 | 1227377.4285
62 | 2696415.0503 | 1227380.2357
63 | 2696296.6198 | 1227370.731
64 | 2696318.1493 | 1227257.8005
65 | 2696402.2237 | 1227489.7399
66 | 2696281.6282 | 1227367.3013
67 | 2696005.5054 | 1227384.2459
68 | 2695999.413 | 1227382.7035
69 | 2695993.3793 | 1227381.176
70 | 2695987.3488 | 1227379.6492
71 | 2695976.9524 | 1227377.0172
72 | 2696128.539 | 1227344.6077

## line_std_types
| c_nf_per_km | r_ohm_per_km | x_ohm_per_km | max_i_ka | type | q_mm2 | alpha | voltage_rating
NAYY 4x50 SE | 210 | 0.642 | 0.083 | 0.142 | cs | 50 | 0.00403 | LV
NAYY 4x120 SE | 264 | 0.225 | 0.08 | 0.242 | cs | 120 | 0.00403 | LV
NAYY 4x150 SE | 261 | 0.208 | 0.08 | 0.27 | cs | 150 | 0.00403 | LV
NA2XS2Y 1x95 RM/25 12/20 kV | 216 | 0.313 | 0.132 | 0.252 | cs | 95 | 0.00403 | MV
NA2XS2Y 1x185 RM/25 12/20 kV | 273 | 0.161 | 0.117 | 0.362 | cs | 185 | 0.00403 | MV
NA2XS2Y 1x240 RM/25 12/20 kV | 304 | 0.122 | 0.112 | 0.421 | cs | 240 | 0.00403 | MV
NA2XS2Y 1x95 RM/25 6/10 kV | 315 | 0.313 | 0.123 | 0.249 | cs | 95 | 0.00403 | MV
NA2XS2Y 1x185 RM/25 6/10 kV | 406 | 0.161 | 0.11 | 0.358 | cs | 185 | 0.00403 | MV
NA2XS2Y 1x240 RM/25 6/10 kV | 456 | 0.122 | 0.105 | 0.416 | cs | 240 | 0.00403 | MV
NA2XS2Y 1x150 RM/25 12/20 kV | 250 | 0.206 | 0.116 | 0.319 | cs | 150 | 0.00403 | MV
NA2XS2Y 1x120 RM/25 12/20 kV | 230 | 0.253 | 0.119 | 0.283 | cs | 120 | 0.00403 | MV
NA2XS2Y 1x70 RM/25 12/20 kV | 190 | 0.443 | 0.132 | 0.22 | cs | 70 | 0.00403 | MV
NA2XS2Y 1x150 RM/25 6/10 kV | 360 | 0.206 | 0.11 | 0.315 | cs | 150 | 0.00403 | MV
NA2XS2Y 1x120 RM/25 6/10 kV | 340 | 0.253 | 0.113 | 0.28 | cs | 120 | 0.00403 | MV
NA2XS2Y 1x70 RM/25 6/10 kV | 280 | 0.443 | 0.123 | 0.217 | cs | 70 | 0.00403 | MV
N2XS(FL)2Y 1x120 RM/35 64/110 kV | 112 | 0.153 | 0.166 | 0.366 | cs | 120 | 0.00393 | HV
N2XS(FL)2Y 1x185 RM/35 64/110 kV | 125 | 0.099 | 0.156 | 0.457 | cs | 185 | 0.00393 | HV
N2XS(FL)2Y 1x240 RM/35 64/110 kV | 135 | 0.075 | 0.149 | 0.526 | cs | 240 | 0.00393 | HV
N2XS(FL)2Y 1x300 RM/35 64/110 kV | 144 | 0.06 | 0.144 | 0.588 | cs | 300 | 0.00393 | HV
15-AL1/3-ST1A 0.4 | 11 | 1.8769 | 0.35 | 0.105 | ol | 16 | 0.00403 | LV
24-AL1/4-ST1A 0.4 | 11.25 | 1.2012 | 0.335 | 0.14 | ol | 24 | 0.00403 | LV
48-AL1/8-ST1A 0.4 | 12.2 | 0.5939 | 0.3 | 0.21 | ol | 48 | 0.00403 | LV
94-AL1/15-ST1A 0.4 | 13.2 | 0.306 | 0.29 | 0.35 | ol | 94 | 0.00403 | LV
34-AL1/6-ST1A 10.0 | 9.7 | 0.8342 | 0.36 | 0.17 | ol | 34 | 0.00403 | MV
48-AL1/8-ST1A 10.0 | 10.1 | 0.5939 | 0.35 | 0.21 | ol | 48 | 0.00403 | MV
70-AL1/11-ST1A 10.0 | 10.4 | 0.4132 | 0.339 | 0.29 | ol | 70 | 0.00403 | MV
94-AL1/15-ST1A 10.0 | 10.75 | 0.306 | 0.33 | 0.35 | ol | 94 | 0.00403 | MV
122-AL1/20-ST1A 10.0 | 11.1 | 0.2376 | 0.323 | 0.41 | ol | 122 | 0.00403 | MV
149-AL1/24-ST1A 10.0 | 11.25 | 0.194 | 0.315 | 0.47 | ol | 149 | 0.00403 | MV
34-AL1/6-ST1A 20.0 | 9.15 | 0.8342 | 0.382 | 0.17 | ol | 34 | 0.00403 | MV
48-AL1/8-ST1A 20.0 | 9.5 | 0.5939 | 0.372 | 0.21 | ol | 48 | 0.00403 | MV
70-AL1/11-ST1A 20.0 | 9.7 | 0.4132 | 0.36 | 0.29 | ol | 70 | 0.00403 | MV
94-AL1/15-ST1A 20.0 | 10 | 0.306 | 0.35 | 0.35 | ol | 94 | 0.00403 | MV
122-AL1/20-ST1A 20.0 | 10.3 | 0.2376 | 0.344 | 0.41 | ol | 122 | 0.00403 | MV
149-AL1/24-ST1A 20.0 | 10.5 | 0.194 | 0.337 | 0.47 | ol | 149 | 0.00403 | MV
184-AL1/30-ST1A 20.0 | 10.75 | 0.1571 | 0.33 | 0.535 | ol | 184 | 0.00403 | MV
243-AL1/39-ST1A 20.0 | 11 | 0.1188 | 0.32 | 0.645 | ol | 243 | 0.00403 | MV
48-AL1/8-ST1A 110.0 | 8 | 0.5939 | 0.46 | 0.21 | ol | 48 | 0.00403 | HV
70-AL1/11-ST1A 110.0 | 8.4 | 0.4132 | 0.45 | 0.29 | ol | 70 | 0.00403 | HV
94-AL1/15-ST1A 110.0 | 8.65 | 0.306 | 0.44 | 0.35 | ol | 94 | 0.00403 | HV
122-AL1/20-ST1A 110.0 | 8.5 | 0.2376 | 0.43 | 0.41 | ol | 122 | 0.00403 | HV
149-AL1/24-ST1A 110.0 | 8.75 | 0.194 | 0.41 | 0.47 | ol | 149 | 0.00403 | HV
184-AL1/30-ST1A 110.0 | 8.8 | 0.1571 | 0.4 | 0.535 | ol | 184 | 0.00403 | HV
243-AL1/39-ST1A 110.0 | 9 | 0.1188 | 0.39 | 0.645 | ol | 243 | 0.00403 | HV
305-AL1/39-ST1A 110.0 | 9.2 | 0.0949 | 0.38 | 0.74 | ol | 305 | 0.00403 | HV
490-AL1/64-ST1A 110.0 | 9.75 | 0.059 | 0.37 | 0.96 | ol | 490 | 0.00403 | HV
679-AL1/86-ST1A 110.0 | 9.95 | 0.042 | 0.36 | 1.15 | ol | 679 | 0.00403 | HV
490-AL1/64-ST1A 220.0 | 10 | 0.059 | 0.285 | 0.96 | ol | 490 | 0.00403 | HV
679-AL1/86-ST1A 220.0 | 11.7 | 0.042 | 0.275 | 1.15 | ol | 679 | 0.00403 | HV
490-AL1/64-ST1A 380.0 | 11 | 0.059 | 0.253 | 0.96 | ol | 490 | 0.00403 | HV
679-AL1/86-ST1A 380.0 | 14.6 | 0.042 | 0.25 | 1.15 | ol | 679 | 0.00403 | HV

## trafo_std_types
| i0_percent | pfe_kw | vkr_percent | sn_mva | vn_lv_kv | vn_hv_kv | vk_percent | shift_degree | vector_group | tap_side | tap_neutral | tap_min | tap_max | tap_step_degree | tap_step_percent | tap_phase_shifter
160 MVA 380/110 kV | 0.06 | 60 | 0.25 | 160 | 110 | 380 | 12.2 | 0 | Yy0 | hv | 0 | -9 | 9 | 0 | 1.5 | FALSE
100 MVA 220/110 kV | 0.06 | 55 | 0.26 | 100 | 110 | 220 | 12 | 0 | Yy0 | hv | 0 | -9 | 9 | 0 | 1.5 | FALSE
63 MVA 110/20 kV | 0.04 | 22 | 0.32 | 63 | 20 | 110 | 18 | 150 | YNd5 | hv | 0 | -9 | 9 | 0 | 1.5 | FALSE
40 MVA 110/20 kV | 0.05 | 18 | 0.34 | 40 | 20 | 110 | 16.2 | 150 | YNd5 | hv | 0 | -9 | 9 | 0 | 1.5 | FALSE
25 MVA 110/20 kV | 0.07 | 14 | 0.41 | 25 | 20 | 110 | 12 | 150 | YNd5 | hv | 0 | -9 | 9 | 0 | 1.5 | FALSE
63 MVA 110/10 kV | 0.04 | 22 | 0.32 | 63 | 10 | 110 | 18 | 150 | YNd5 | hv | 0 | -9 | 9 | 0 | 1.5 | FALSE
40 MVA 110/10 kV | 0.05 | 18 | 0.34 | 40 | 10 | 110 | 16.2 | 150 | YNd5 | hv | 0 | -9 | 9 | 0 | 1.5 | FALSE
25 MVA 110/10 kV | 0.07 | 14 | 0.41 | 25 | 10 | 110 | 12 | 150 | YNd5 | hv | 0 | -9 | 9 | 0 | 1.5 | FALSE
0.25 MVA 20/0.4 kV | 0.32 | 0.8 | 1.44 | 0.25 | 0.4 | 20 | 6 | 150 | Yzn5 | hv | 0 | -2 | 2 | 0 | 2.5 | FALSE
0.4 MVA 20/0.4 kV | 0.3375 | 1.35 | 1.425 | 0.4 | 0.4 | 20 | 6 | 150 | Dyn5 | hv | 0 | -2 | 2 | 0 | 2.5 | FALSE
0.63 MVA 20/0.4 kV | 0.2619 | 1.65 | 1.206 | 0.63 | 0.4 | 20 | 6 | 150 | Dyn5 | hv | 0 | -2 | 2 | 0 | 2.5 | FALSE
0.25 MVA 10/0.4 kV | 0.24 | 0.6 | 1.2 | 0.25 | 0.4 | 10 | 4 | 150 | Dyn5 | hv | 0 | -2 | 2 | 0 | 2.5 | FALSE
0.4 MVA 10/0.4 kV | 0.2375 | 0.95 | 1.325 | 0.4 | 0.4 | 10 | 4 | 150 | Dyn5 | hv | 0 | -2 | 2 | 0 | 2.5 | FALSE
0.63 MVA 10/0.4 kV | 0.1873 | 1.18 | 1.0794 | 0.63 | 0.4 | 10 | 4 | 150 | Dyn5 | hv | 0 | -2 | 2 | 0 | 2.5 | FALSE

## trafo3w_std_types
| sn_hv_mva | sn_mv_mva | sn_lv_mva | vn_hv_kv | vn_mv_kv | vn_lv_kv | vk_hv_percent | vk_mv_percent | vk_lv_percent | vkr_hv_percent | vkr_mv_percent | vkr_lv_percent | pfe_kw | i0_percent | shift_mv_degree | shift_lv_degree | vector_group | tap_side | tap_neutral | tap_min | tap_max | tap_step_percent
63/25/38 MVA 110/20/10 kV | 63 | 25 | 38 | 110 | 20 | 10 | 10.4 | 10.4 | 10.4 | 0.28 | 0.32 | 0.35 | 35 | 0.89 | 0 | 0 | YN0yn0yn0 | hv | 0 | -10 | 10 | 1.2
63/25/38 MVA 110/10/10 kV | 63 | 25 | 38 | 110 | 10 | 10 | 10.4 | 10.4 | 10.4 | 0.28 | 0.32 | 0.35 | 35 | 0.89 | 0 | 0 | YN0yn0yn0 | hv | 0 | -10 | 10 | 1.2

## fuse_std_types
| fuse_type | i_rated_a | t_avg | t_min | t_total | x_avg | x_min | x_total
HV 100A | HV 100A | 100 | 0 | [10.0, 3.64, 0.854, 0.281, 0.1, 0.0531, 0.022, 0.01] | [10.0, 4.267, 1.21, 0.403, 0.1, 0.058, 0.022, 0.01] | 0 | [300.0, 350.0, 450.0, 550.0, 700.0, 850.0, 1200.0, 1752.0] | [600.0, 700.0, 900.0, 1150.0, 1665.0, 2000.0, 3000.0, 4313.0]
HV 10A | HV 10A | 10 | 0 | [10.0, 1675.0, 0.344, 0.156, 0.1, 0.0417, 0.0171, 0.01] | [10.0, 1.3, 0.3, 0.155, 0.1, 0.0555, 0.023, 0.01] | 0 | [30.0, 32.0, 35.0, 37.0, 39.0, 50.0, 70.0, 88.0] | [60.0, 70.0, 80.0, 87.0, 94.0, 110.0, 150.0, 216.0]
HV 125A | HV 125A | 125 | 0 | [10.0, 1.82, 0.344, 0.1, 0.0467, 0.0269, 0.01] | [10.0, 2.478, 0.426, 0.1, 0.0427, 0.0211, 0.01] | 0 | [375.0, 500.0, 700.0, 925.0, 1200.0, 1500.0, 2341.0] | [750.0, 1000.0, 1500.0, 2200.0, 3000.0, 4000.0, 5765.0]
HV 160A | HV 160A | 160 | 0 | [10.0, 4.15, 1.03, 0.198, 0.1, 0.051, 0.0172, 0.01] | [10.0, 2.3, 0.734, 0.274, 0.1, 0.046, 0.0177, 0.01] | 0 | [480.0, 550.0, 700.0, 1000.0, 1260.0, 1600.0, 2500.0, 3227.0] | [960.0, 1300.0, 1700.0, 2200.0, 2996.0, 4000.0, 6000.0, 7946.0]
HV 16A | HV 16A | 16 | 0 | [10.0, 0.352, 0.164, 0.1, 0.0649, 0.0342, 0.01] | [10.0, 2.34, 0.722, 0.181, 0.1, 0.055, 0.0296, 0.01] | 0 | [48.0, 60.0, 65.0, 71.0, 80.0, 100.0, 162.0] | [96.0, 110.0, 125.0, 150.0, 168.0, 200.0, 250.0, 398.0]
HV 200A | HV 200A | 200 | 0 | [10.0, 4.267, 1.21, 0.403, 0.1, 0.058, 0.022, 0.01] | [10.0, 3.73, 1.654, 0.328, 0.1, 0.0531, 0.019, 0.01] | 0 | [600.0, 700.0, 900.0, 1150.0, 1665.0, 2000.0, 3000.0, 4313.0] | [1200.0, 1500.0, 1800.0, 2700.0, 3960.0, 5000.0, 7500.0, 10620.0]
HV 20A | HV 20A | 20 | 0 | [10.0, 1.3, 0.3, 0.155, 0.1, 0.0555, 0.023, 0.01] | [10.0, 1.3, 0.161, 0.1, 0.0611, 0.0399, 0.0141, 0.01] | 0 | [60.0, 70.0, 80.0, 87.0, 94.0, 110.0, 150.0, 216.0] | [120.0, 150.0, 200.0, 223.0, 260.0, 300.0, 450.0, 532.0]
HV 25A | HV 25A | 25 | 0 | [10.0, 2.512, 0.833, 0.299, 0.1, 0.0372, 0.0223, 0.01] | [10.0, 3.125, 0.597, 0.198, 0.1, 0.0378, 0.022, 0.01] | 0 | [75.0, 82.0, 90.0, 100.0, 124.0, 170.0, 200.0, 289.0] | [150.0, 170.0, 210.0, 250.0, 294.0, 400.0, 500.0, 711.0]
HV 31.5A | HV 31.5A | 31.5 | 0 | [10.0, 2.34, 0.722, 0.181, 0.1, 0.055, 0.0296, 0.01] | [10.0, 2.84, 0.368, 0.164, 0.1, 0.0621, 0.0378, 0.0195, 0.01] | 0 | [95.0, 110.0, 125.0, 150.0, 165.0, 200.0, 250.0, 390.0] | [189.0, 220.0, 300.0, 350.0, 393.0, 450.0, 530.0, 700.0, 960.0]
HV 40A | HV 40A | 40 | 0 | [10.0, 1.3, 0.161, 0.1, 0.0611, 0.0399, 0.0141, 0.01] | [10.0, 2.05, 0.369, 0.198, 0.1, 0.051, 0.0298, 0.01] | 0 | [120.0, 150.0, 200.0, 223.0, 260.0, 300.0, 450.0, 532.0] | [240.0, 300.0, 400.0, 450.0, 530.0, 650.0, 800.0, 1311.0]
HV 50A | HV 50A | 50 | 0 | [10.0, 3.215, 0.597, 0.198, 0.1, 0.0378, 0.022, 0.01] | [10.0, 3.64, 0.854, 0.281, 0.1, 0.0531, 0.022, 0.01] | 0 | [150.0, 170.0, 210.0, 250.0, 294.0, 400.0, 500.0, 711.0] | [300.0, 350.0, 450.0, 550.0, 700.0, 850.0, 1200.0, 1752.0]
HV 6.3A | HV 6.3A | 6.3 | 0 | [10.0, 1.39, 0.344, 0.168, 0.1, 0.056, 0.0263, 0.01] | [10.0, 1.711, 0.516, 0.198, 0.1, 0.0634, 0.0303, 0.01] | 0 | [19.0, 19.5, 20.4, 20.8, 22.0, 25.0, 32.0, 48.0] | [38.0, 40.0, 43.0, 48.0, 53.0, 60.0, 75.0, 118.0]
HV 63A | HV 63A | 63 | 0 | [10.0, 2.84, 0.368, 0.164, 0.1, 0.0621, 0.0378, 0.0195, 0.01] | [10.0, 1.82, 0.344, 0.1, 0.0467, 0.0269, 0.01] | 0 | [189.0, 220.0, 300.0, 350.0, 393.0, 450.0, 530.0, 700.0, 961.0] | [378.0, 500.0, 700.0, 934.0, 1200.0, 1500.0, 2366.0]
HV 80A | HV 80A | 80 | 0 | [10.0, 2.05, 0.369, 0.198, 0.1, 0.051, 0.0298, 0.01] | [10.0, 4.15, 1.03, 0.198, 0.1, 0.051, 0.0172, 0.01] | 0 | [240.0, 300.0, 400.0, 450.0, 530.0, 650.0, 800.0, 1311.0] | [480.0, 550.0, 700.0, 1000.0, 1260.0, 1600.0, 2500.0, 3227.0]
Siemens NH-1-100 | Siemens NH-1-100 | 100 | [5400.0, 2000.0, 400.0, 20.0, 1.0, 0.2, 0.012, 0.004] | 0 | 0 | [150.0, 190.0, 250.0, 430.0, 900.0, 1250.0, 2700.0, 3600.0] | 0 | 0
Siemens NH-1-125 | Siemens NH-1-125 | 125 | [4800.0, 120.0, 7.0, 0.1, 0.004] | 0 | 0 | [180.0, 400.0, 740.0, 2000.0, 4250.0] | 0 | 0
Siemens NH-1-16 | Siemens NH-1-16 | 16 | [4000.0, 400.0, 2.0, 0.1, 0.04, 0.01] | 0 | 0 | [26.0, 35.0, 75.0, 150.0, 200.0, 300.0] | 0 | 0
Siemens NH-1-160 | Siemens NH-1-160 | 160 | [4800.0, 120.0, 7.0, 0.1, 0.004] | 0 | 0 | [210.0, 500.0, 900.0, 2300.0, 5000.0] | 0 | 0
Siemens NH-1-25 | Siemens NH-1-25 | 25 | [4000.0, 1000.0, 10.0, 0.2, 0.02, 0.01] | 0 | 0 | [40.0, 50.0, 100.0, 210.0, 400.0, 500.0] | 0 | 0
Siemens NH-1-50 | Siemens NH-1-50 | 50 | [4000.0, 40.0, 4.0, 1.0, 0.02, 0.01] | 0 | 0 | [86.0, 200.0, 300.0, 400.0, 1000.0, 1280.0] | 0 | 0
Siemens NH-1-63 | Siemens NH-1-63 | 63 | [4000.0, 100.0, 10.0, 2.0, 0.04, 0.01] | 0 | 0 | [100.0, 200.0, 300.0, 400.0, 1000.0, 1500.0] | 0 | 0
Siemens NH-1-80 | Siemens NH-1-80 | 80 | [4800.0, 120.0, 7.0, 0.1, 0.01] | 0 | 0 | [150.58, 250.0, 450.0, 1150.0, 2470.0] | 0 | 0
Siemens NH-2-1000 | Siemens NH-2-1000 | 1000 | [4800.0, 120.0, 7.0, 0.1, 0.004] | 0 | 0 | [1900.0, 3500.0, 8400.0, 24000.0, 52000.0] | 0 | 0
Siemens NH-2-200 | Siemens NH-2-200 | 200 | [4800.0, 120.0, 7.0, 0.1, 0.004] | 0 | 0 | [280.0, 650.0, 1200.0, 3000.0, 7000.0] | 0 | 0
Siemens NH-2-224 | Siemens NH-2-224 | 224 | [4800.0, 120.0, 7.0, 0.2, 0.04, 0.004] | 0 | 0 | [400.0, 750.0, 1453.0, 3025.0, 4315.0, 7600.0] | 0 | 0
Siemens NH-2-250 | Siemens NH-2-250 | 250 | [4800.0, 120.0, 7.0, 0.1, 0.004] | 0 | 0 | [450.0, 800.0, 1650.0, 4000.0, 8500.0] | 0 | 0
Siemens NH-2-315 | Siemens NH-2-315 | 315 | [4800.0, 120.0, 7.0, 0.1, 0.004] | 0 | 0 | [550.0, 920.0, 1900.0, 5000.0, 11000.0] | 0 | 0
Siemens NH-2-355 | Siemens NH-2-355 | 355 | [4800.0, 120.0, 6.0, 0.1, 0.004] | 0 | 0 | [650.0, 1116.27, 2350.0, 5840.0, 12790.0] | 0 | 0
Siemens NH-2-400 | Siemens NH-2-400 | 400 | [4800.0, 120.0, 7.0, 0.1, 0.004] | 0 | 0 | [720.0, 1350.0, 2800.0, 6500.0, 15000.0] | 0 | 0
Siemens NH-2-425 | Siemens NH-2-425 | 425 | [4800.0, 120.0, 7.0, 0.1, 0.004] | 0 | 0 | [850.0, 1500.0, 3050.0, 7500.0, 16500.0] | 0 | 0
Siemens NH-2-630 | Siemens NH-2-630 | 630 | [4800.0, 120.0, 7.0, 0.1, 0.004] | 0 | 0 | [1200.0, 2000.0, 4800.0, 12000.0, 26000.0] | 0 | 0

## res_bus
| vm_pu | va_degree | p_mw | q_mvar
0 | 0.98556 | -0.27597 | 0.002291 | 0.00057419
1 | 0.98559 | -0.27539 | 0.0067242 | 0.0016853
2 | 0.98581 | -0.27105 | 0 | 0
3 | 0.98669 | -0.25419 | 0 | 0
4 | 0.98452 | -0.29601 | 0 | 0
5 | 0.98422 | -0.30223 | 0 | 0
6 | 0.98347 | -0.31686 | 0.013209 | 0.0033104
7 | 0.98828 | -0.22365 | 0.010944 | 0.0027429
8 | 0.98226 | -0.33972 | 0.005491 | 0.0013762
9 | 0.97176 | -0.54555 | 0.0022377 | 0.00056082
10 | 0.97186 | -0.54356 | 0.0016087 | 0.00040318
11 | 0.98979 | -0.19467 | 0 | 0
12 | 0.9918 | -0.15614 | 0.031744 | 0.0079558
13 | 0.98746 | -0.23985 | 0.033599 | 0.0084208
14 | 0.9831 | -0.32461 | 0 | 0
15 | 0.98571 | -0.27364 | 0 | 0
16 | 0.98292 | -0.32804 | 0.021507 | 0.0053902
17 | 0.9941 | -0.11217 | 0 | 0
18 | 0.98221 | -0.34194 | 0 | 0
19 | 0.99706 | -0.055659 | 0 | 0
20 | 0.9927 | -0.13905 | 0.02711 | 0.0067945
21 | 1 | 0 | -0.57257 | -0.146
22 | 0.99135 | -0.1652 | 0.011102 | 0.0027824
23 | 0.99877 | -0.023361 | 0.0072995 | 0.0018294
24 | 0.98995 | -0.19244 | 0.055044 | 0.013795
25 | 0.982 | -0.34608 | 0.0088484 | 0.0022176
26 | 0.9821 | -0.34417 | 0 | 0
27 | 0.98207 | -0.34469 | 0.0013646 | 0.00034199
28 | 0.97178 | -0.54513 | 0.0097552 | 0.0024449
29 | 0.97208 | -0.53922 | 0.0056058 | 0.001405
30 | 0.9724 | -0.53288 | 0.0052277 | 0.0013102
31 | 0.97365 | -0.50834 | 0.0034375 | 0.00086151
32 | 0.97337 | -0.51372 | 0.0033207 | 0.00083224
33 | 0.97327 | -0.51577 | 0.0034295 | 0.00085951
34 | 0.9735 | -0.51126 | 0.0034486 | 0.00086429
35 | 0.99852 | -0.028179 | 0 | 0
36 | 0.99386 | -0.11703 | 0 | 0
37 | 0.99813 | -0.035618 | 0 | 0
38 | 0.99283 | -0.13709 | 0.037743 | 0.0094594
39 | 0.99188 | -0.1551 | 0 | 0
40 | 0.99693 | -0.058732 | 0.032757 | 0.0082097
41 | 0.98156 | -0.35349 | 0.0054991 | 0.0013782
42 | 0.99112 | -0.16965 | 0.00068828 | 0.0001725
43 | 0.98918 | -0.20686 | 0.0058327 | 0.0014618
44 | 0.98815 | -0.22656 | 0.00043396 | 0.00010876
45 | 0.99093 | -0.17336 | 0 | 0
46 | 0.98778 | -0.23374 | 0.00043409 | 0.00010879
47 | 0.99075 | -0.17682 | 0.0057342 | 0.0014371
48 | 0.99019 | -0.18764 | 0.0057353 | 0.0014374
49 | 0.98736 | -0.24183 | 0.00043409 | 0.00010879
50 | 0.99281 | -0.13746 | 0.005863 | 0.0014694
51 | 0.99072 | -0.17741 | 0.0057342 | 0.0014371
52 | 0.99019 | -0.1877 | 0.0057348 | 0.0014373
53 | 0.98821 | -0.22623 | 0.012635 | 0.0031667
54 | 0.98738 | -0.24228 | 0.019043 | 0.0047726
55 | 0.98738 | -0.24233 | 0.019667 | 0.0049289
56 | 0.97409 | -0.49957 | 0.0071709 | 0.0017972
57 | 0.97525 | -0.4767 | 0.037458 | 0.0093879
58 | 0.98024 | -0.37909 | 0.005504 | 0.0013794
59 | 0.98088 | -0.36662 | 0.0054975 | 0.0013778
60 | 0.98346 | -0.31712 | 0.0047276 | 0.0011848
61 | 0.98502 | -0.2869 | 0.0035976 | 0.00090165
62 | 0.98129 | -0.3593 | 0 | 0
63 | 0.98644 | -0.25942 | 0.0038218 | 0.00095783
64 | 0.97505 | -0.48159 | 0.040751 | 0.010213
65 | 0.98109 | -0.36316 | 0.0019299 | 0.00048367
66 | 0.98723 | -0.24432 | 0.00087399 | 0.00021904
67 | 0.97304 | -0.52036 | 0.0049341 | 0.0012366
68 | 0.97299 | -0.52137 | 0.00092581 | 0.00023203
69 | 0.97294 | -0.52227 | 0.00091168 | 0.00022849
70 | 0.9729 | -0.52307 | 0.00091954 | 0.00023046
71 | 0.97284 | -0.52426 | 0.0060187 | 0.0015084
72 | 0.99998 | 149.9956 | 0 | 0

## res_line
| p_from_mw | q_from_mvar | p_to_mw | q_to_mvar | pl_mw | ql_mvar | i_from_ka | i_to_ka | i_ka | vm_from_pu | va_from_degree | vm_to_pu | va_to_degree | loading_percent
0 | -0.002291 | -0.00057419 | 0.0022911 | 0.00057405 | 6.2876e-08 | -1.3834e-07 | 0.003459 | 0.003459 | 0.003459 | 0.98556 | -0.27597 | 0.98559 | -0.27539 | 0.95028
1 | -0.0090153 | -0.0022593 | 0.0090172 | 0.0022602 | 1.8623e-06 | 8.5019e-07 | 0.013611 | 0.013611 | 0.013611 | 0.98559 | -0.27539 | 0.98581 | -0.27105 | 3.7393
2 | -0.12861 | -0.032688 | 0.12871 | 0.032754 | 0.00010457 | 6.6073e-05 | 0.19428 | 0.19428 | 0.19428 | 0.98581 | -0.27105 | 0.98669 | -0.25419 | 17.7916
3 | 0.11959 | 0.030428 | -0.11944 | -0.030337 | 0.00014363 | 9.0578e-05 | 0.18067 | 0.18067 | 0.18067 | 0.98581 | -0.27105 | 0.98452 | -0.29601 | 16.5453
4 | -0.14196 | -0.036086 | 0.14217 | 0.036219 | 0.0002091 | 0.00013243 | 0.21427 | 0.21427 | 0.21427 | 0.98669 | -0.25419 | 0.98828 | -0.22365 | 19.6216
5 | 0.013248 | 0.0033324 | -0.013218 | -0.0033155 | 3.0343e-05 | 1.6838e-05 | 0.019984 | 0.019985 | 0.019985 | 0.98669 | -0.25419 | 0.98422 | -0.30223 | 5.4903
6 | 0.11944 | 0.030337 | -0.11919 | -0.030178 | 0.00025072 | 0.00015942 | 0.18067 | 0.18067 | 0.18067 | 0.98452 | -0.29601 | 0.98226 | -0.33972 | 24.818
7 | 0.013218 | 0.0033155 | -0.013209 | -0.0033104 | 9.2082e-06 | 5.1125e-06 | 0.019985 | 0.019985 | 0.019985 | 0.98422 | -0.30223 | 0.98347 | -0.31686 | 5.4904
8 | -0.15311 | -0.038962 | 0.15333 | 0.039097 | 0.0002142 | 0.00013585 | 0.23075 | 0.23075 | 0.23075 | 0.98828 | -0.22365 | 0.98979 | -0.19467 | 21.1306
9 | 0.1137 | 0.028801 | -0.11363 | -0.028753 | 7.5166e-05 | 4.8021e-05 | 0.17236 | 0.17236 | 0.17236 | 0.98226 | -0.33972 | 0.98156 | -0.35349 | 47.3507
10 | -0.0022377 | -0.00056082 | 0.0022379 | 0.00056036 | 2.1209e-07 | -4.6114e-07 | 0.0034265 | 0.0034263 | 0.0034265 | 0.97176 | -0.54555 | 0.97186 | -0.54356 | 0.94135
11 | -0.013603 | -0.0034088 | 0.013605 | 0.0034104 | 2.8117e-06 | 1.5852e-06 | 0.020827 | 0.020827 | 0.020827 | 0.97186 | -0.54356 | 0.97208 | -0.53922 | 5.7216
12 | 0.009756 | 0.0024452 | -0.0097552 | -0.0024449 | 7.3149e-07 | 3.5983e-07 | 0.014937 | 0.014937 | 0.014937 | 0.97186 | -0.54356 | 0.97178 | -0.54513 | 4.1037
13 | -0.21893 | -0.055645 | 0.21934 | 0.055904 | 0.0004071 | 0.00025939 | 0.32941 | 0.32941 | 0.32941 | 0.98979 | -0.19467 | 0.9918 | -0.15614 | 30.1657
14 | 0.065603 | 0.016547 | -0.065462 | -0.016457 | 0.00014156 | 9.0104e-05 | 0.098664 | 0.098664 | 0.098664 | 0.98979 | -0.19467 | 0.98746 | -0.23985 | 27.1055
15 | -0.25108 | -0.06386 | 0.25161 | 0.0642 | 0.00053315 | 0.00034005 | 0.37704 | 0.37703 | 0.37704 | 0.9918 | -0.15614 | 0.9941 | -0.11217 | 34.527
16 | 0.031863 | 0.0080364 | -0.031811 | -0.0080042 | 5.144e-05 | 3.2162e-05 | 0.048033 | 0.048033 | 0.048033 | 0.98746 | -0.23985 | 0.98571 | -0.27364 | 13.1959
17 | -0.031734 | -0.0079559 | 0.031811 | 0.0080042 | 7.7286e-05 | 4.8327e-05 | 0.048033 | 0.048033 | 0.048033 | 0.9831 | -0.32461 | 0.98571 | -0.27364 | 13.196
18 | 0.031734 | 0.0079559 | -0.031729 | -0.0079527 | 5.1845e-06 | 3.2421e-06 | 0.048033 | 0.048033 | 0.048033 | 0.9831 | -0.32461 | 0.98292 | -0.32804 | 13.196
19 | 0.010222 | 0.0025625 | -0.010215 | -0.0025591 | 6.7649e-06 | 3.3754e-06 | 0.015474 | 0.015475 | 0.015475 | 0.98292 | -0.32804 | 0.98221 | -0.34194 | 4.2513
20 | -0.34515 | -0.087747 | 0.34609 | 0.088349 | 0.00094226 | 0.00060195 | 0.51707 | 0.51707 | 0.51707 | 0.9941 | -0.11217 | 0.99706 | -0.055659 | 47.351
21 | 0.093531 | 0.023547 | -0.093411 | -0.02347 | 0.00012004 | 7.6614e-05 | 0.14004 | 0.14004 | 0.14004 | 0.9941 | -0.11217 | 0.9927 | -0.13905 | 38.4724
22 | 0.0088502 | 0.0022184 | -0.0088484 | -0.0022176 | 1.7453e-06 | 7.8937e-07 | 0.013408 | 0.013408 | 0.013408 | 0.98221 | -0.34194 | 0.982 | -0.34608 | 3.6835
23 | 0.0013647 | 0.00034069 | -0.0013646 | -0.00034174 | 1.4452e-07 | -1.0487e-06 | 0.002067 | 0.0020674 | 0.0020674 | 0.98221 | -0.34194 | 0.9821 | -0.34417 | 0.56798
24 | -0.34609 | -0.088349 | 0.34702 | 0.088945 | 0.00093357 | 0.00059639 | 0.51707 | 0.51707 | 0.51707 | 0.99706 | -0.055659 | 1 | 0 | 47.351
25 | 0.0663 | 0.016676 | -0.066218 | -0.016623 | 8.2693e-05 | 5.2635e-05 | 0.099402 | 0.099402 | 0.099402 | 0.9927 | -0.13905 | 0.99135 | -0.1652 | 27.3083
26 | 0.2239 | 0.05705 | -0.22365 | -0.05689 | 0.00025208 | 0.00016062 | 0.3335 | 0.3335 | 0.3335 | 1 | 0 | 0.99877 | -0.023361 | 30.5404
27 | 0.055116 | 0.013841 | -0.055044 | -0.013795 | 7.1531e-05 | 4.5421e-05 | 0.082738 | 0.082738 | 0.082738 | 0.99135 | -0.1652 | 0.98995 | -0.19244 | 22.7303
28 | 0.21635 | 0.05506 | -0.2163 | -0.055028 | 5.0231e-05 | 3.1996e-05 | 0.32263 | 0.32263 | 0.32263 | 0.99877 | -0.023361 | 0.99852 | -0.028179 | 29.5445
29 | 0.0013646 | 0.00034174 | -0.0013646 | -0.00034199 | 3.3854e-08 | -2.4558e-07 | 0.0020674 | 0.0020675 | 0.0020675 | 0.9821 | -0.34417 | 0.98207 | -0.34469 | 0.568
30 | -0.019211 | -0.0048153 | 0.019217 | 0.0048188 | 5.8098e-06 | 3.4961e-06 | 0.029408 | 0.029408 | 0.029408 | 0.97208 | -0.53922 | 0.9724 | -0.53288 | 8.0791
31 | -0.024445 | -0.006129 | 0.024473 | 0.0061467 | 2.8612e-05 | 1.7634e-05 | 0.037407 | 0.037407 | 0.037407 | 0.9724 | -0.53288 | 0.97365 | -0.50834 | 10.2768
32 | 0.02392 | 0.0059987 | -0.023917 | -0.0059967 | 3.3245e-06 | 2.0452e-06 | 0.036559 | 0.036559 | 0.036559 | 0.97365 | -0.50834 | 0.9735 | -0.51126 | 10.0436
33 | -0.051831 | -0.013007 | 0.051853 | 0.013021 | 2.1695e-05 | 1.377e-05 | 0.079219 | 0.079219 | 0.079219 | 0.97365 | -0.50834 | 0.97409 | -0.49957 | 21.7635
34 | 0.017145 | 0.0042987 | -0.017144 | -0.0042977 | 1.6787e-06 | 9.9339e-07 | 0.026211 | 0.026211 | 0.026211 | 0.97337 | -0.51372 | 0.97327 | -0.51577 | 7.2008
35 | -0.020466 | -0.0051309 | 0.020468 | 0.0051324 | 2.395e-06 | 1.4517e-06 | 0.031287 | 0.031287 | 0.031287 | 0.97337 | -0.51372 | 0.9735 | -0.51126 | 8.5954
36 | 0.013714 | 0.0034382 | -0.013711 | -0.0034365 | 2.9975e-06 | 1.6925e-06 | 0.020968 | 0.020968 | 0.020968 | 0.97327 | -0.51577 | 0.97304 | -0.52036 | 5.7604
37 | 0.1835 | 0.046788 | -0.18271 | -0.046289 | 0.00078351 | 0.00049999 | 0.27373 | 0.27373 | 0.27373 | 0.99852 | -0.028179 | 0.99386 | -0.11703 | 37.6008
38 | 0.032805 | 0.0082396 | -0.032793 | -0.0082323 | 1.164e-05 | 7.2801e-06 | 0.048893 | 0.048893 | 0.048893 | 0.99852 | -0.028179 | 0.99813 | -0.035618 | 13.4322
39 | 0.043648 | 0.010955 | -0.043606 | -0.010929 | 4.1701e-05 | 2.6351e-05 | 0.065356 | 0.065356 | 0.065356 | 0.99386 | -0.11703 | 0.99283 | -0.13709 | 17.955
40 | 0.13906 | 0.035333 | -0.13881 | -0.035171 | 0.00025437 | 0.0001626 | 0.20838 | 0.20838 | 0.20838 | 0.99386 | -0.11703 | 0.99188 | -0.1551 | 57.2467
41 | 0.032793 | 0.0082323 | -0.032757 | -0.0082097 | 3.6113e-05 | 2.2586e-05 | 0.048893 | 0.048893 | 0.048893 | 0.99813 | -0.035618 | 0.99693 | -0.058732 | 13.4323
42 | 0.0058631 | 0.0014694 | -0.005863 | -0.0014694 | 1.0495e-07 | 2.0301e-08 | 0.0087875 | 0.0087875 | 0.0087875 | 0.99283 | -0.13709 | 0.99281 | -0.13746 | 2.4141
43 | 0.074518 | 0.018766 | -0.074453 | -0.018724 | 6.4988e-05 | 4.1413e-05 | 0.11182 | 0.11182 | 0.11182 | 0.99188 | -0.1551 | 0.99093 | -0.17336 | 30.7208
44 | 0.064292 | 0.016405 | -0.064246 | -0.016376 | 4.5155e-05 | 2.8732e-05 | 0.096555 | 0.096555 | 0.096555 | 0.99188 | -0.1551 | 0.99112 | -0.16965 | 26.526
45 | 0.10813 | 0.027375 | -0.10806 | -0.027332 | 6.8101e-05 | 4.3499e-05 | 0.16402 | 0.16402 | 0.16402 | 0.98156 | -0.35349 | 0.98088 | -0.36662 | 45.0605
46 | 0.063558 | 0.016204 | -0.063444 | -0.016131 | 0.00011394 | 7.2495e-05 | 0.095521 | 0.095521 | 0.095521 | 0.99112 | -0.16965 | 0.98918 | -0.20686 | 26.2422
47 | 0.057612 | 0.01467 | -0.057557 | -0.014635 | 5.4673e-05 | 3.4742e-05 | 0.086747 | 0.086747 | 0.086747 | 0.98918 | -0.20686 | 0.98815 | -0.22656 | 23.8317
48 | 0.057123 | 0.014526 | -0.057103 | -0.014513 | 1.9742e-05 | 1.2544e-05 | 0.086094 | 0.086094 | 0.086094 | 0.98815 | -0.22656 | 0.98778 | -0.23374 | 23.6522
49 | 0.01147 | 0.0028753 | -0.011469 | -0.0028743 | 1.8923e-06 | 9.92e-07 | 0.017225 | 0.017225 | 0.017225 | 0.99093 | -0.17336 | 0.99075 | -0.17682 | 4.7321
50 | 0.062982 | 0.015849 | -0.062939 | -0.015822 | 4.2956e-05 | 2.7327e-05 | 0.094599 | 0.094599 | 0.094599 | 0.99093 | -0.17336 | 0.99019 | -0.18764 | 25.9888
51 | 0.056669 | 0.014405 | -0.056647 | -0.014391 | 2.2063e-05 | 1.4017e-05 | 0.08544 | 0.08544 | 0.08544 | 0.98778 | -0.23374 | 0.98736 | -0.24183 | 23.4726
52 | 0.0057344 | 0.0014372 | -0.0057342 | -0.0014371 | 1.6151e-07 | 2.8594e-08 | 0.0086125 | 0.0086125 | 0.0086125 | 0.99075 | -0.17682 | 0.99072 | -0.17741 | 2.3661
53 | 0.057204 | 0.014384 | -0.057204 | -0.014384 | 1.5984e-07 | 1.0156e-07 | 0.08598 | 0.08598 | 0.08598 | 0.99019 | -0.18764 | 0.99019 | -0.1877 | 23.621
54 | 0.056213 | 0.014282 | -0.056206 | -0.014278 | 6.7535e-06 | 4.2902e-06 | 0.084786 | 0.084786 | 0.084786 | 0.98736 | -0.24183 | 0.98723 | -0.24432 | 23.2929
55 | 0.051469 | 0.012947 | -0.051375 | -0.012887 | 9.4534e-05 | 5.9961e-05 | 0.077362 | 0.077363 | 0.077363 | 0.99019 | -0.1877 | 0.98821 | -0.22623 | 21.2535
56 | 0.038739 | 0.0097202 | -0.03871 | -0.0097015 | 2.9639e-05 | 1.8672e-05 | 0.058337 | 0.058337 | 0.058337 | 0.98821 | -0.22623 | 0.98738 | -0.24228 | 16.0265
57 | 0.019667 | 0.0049289 | -0.019667 | -0.0049289 | 4.4713e-08 | 2.6881e-08 | 0.029638 | 0.029638 | 0.029638 | 0.98738 | -0.24228 | 0.98738 | -0.24233 | 8.1424
58 | -0.059024 | -0.014818 | 0.059088 | 0.014859 | 6.4472e-05 | 4.0999e-05 | 0.090173 | 0.090173 | 0.090173 | 0.97409 | -0.49957 | 0.97525 | -0.4767 | 24.7729
59 | -0.096546 | -0.024247 | 0.096998 | 0.024535 | 0.00045195 | 0.00028855 | 0.14733 | 0.14733 | 0.14733 | 0.97525 | -0.4767 | 0.98024 | -0.37909 | 40.474
60 | -0.1025 | -0.025915 | 0.10256 | 0.025954 | 6.1342e-05 | 3.9174e-05 | 0.15568 | 0.15568 | 0.15568 | 0.98024 | -0.37909 | 0.98088 | -0.36662 | 42.7693
61 | -0.047735 | -0.012086 | 0.047805 | 0.01213 | 6.9374e-05 | 4.3949e-05 | 0.072269 | 0.072269 | 0.072269 | 0.98346 | -0.31712 | 0.98502 | -0.2869 | 19.8542
62 | 0.043008 | 0.010902 | -0.042921 | -0.010847 | 8.699e-05 | 5.4981e-05 | 0.065116 | 0.065117 | 0.065117 | 0.98346 | -0.31712 | 0.98129 | -0.3593 | 17.8892
63 | -0.051402 | -0.013032 | 0.05147 | 0.013075 | 6.7996e-05 | 4.3135e-05 | 0.077704 | 0.077704 | 0.077704 | 0.98502 | -0.2869 | 0.98644 | -0.25942 | 21.3472
64 | 0.04099 | 0.010364 | -0.040751 | -0.010213 | 0.0002389 | 0.00015083 | 0.06219 | 0.062191 | 0.062191 | 0.98129 | -0.3593 | 0.97505 | -0.48159 | 17.0854
65 | 0.0019302 | 0.00048251 | -0.0019299 | -0.00048367 | 3.5416e-07 | -1.1659e-06 | 0.0029265 | 0.002927 | 0.002927 | 0.98129 | -0.3593 | 0.98109 | -0.36316 | 0.80413
66 | -0.055292 | -0.014033 | 0.055332 | 0.014059 | 4.0179e-05 | 2.5518e-05 | 0.083469 | 0.083469 | 0.083469 | 0.98644 | -0.25942 | 0.98723 | -0.24432 | 22.931
67 | 0.0087771 | 0.0021999 | -0.0087767 | -0.0021997 | 4.2459e-07 | 1.9368e-07 | 0.013422 | 0.013422 | 0.013422 | 0.97304 | -0.52036 | 0.97299 | -0.52137 | 3.6875
68 | 0.0078509 | 0.0019677 | -0.0078505 | -0.0019676 | 3.3647e-07 | 1.3804e-07 | 0.012007 | 0.012007 | 0.012007 | 0.97299 | -0.52137 | 0.97294 | -0.52227 | 3.2985
69 | 0.0069388 | 0.0017391 | -0.0069386 | -0.001739 | 2.6272e-07 | 9.0889e-08 | 0.010612 | 0.010612 | 0.010612 | 0.97294 | -0.52227 | 0.9729 | -0.52307 | 2.9155
70 | 0.006019 | 0.0015085 | -0.0060187 | -0.0015084 | 3.4083e-07 | 8.4966e-08 | 0.0092059 | 0.009206 | 0.009206 | 0.9729 | -0.52307 | 0.97284 | -0.52426 | 2.5291

## res_trafo
| p_hv_mw | q_hv_mvar | p_lv_mw | q_lv_mvar | pl_mw | ql_mvar | i_hv_ka | i_lv_ka | vm_hv_pu | va_hv_degree | vm_lv_pu | va_lv_degree | loading_percent
0 | -1.2729e-15 | -1.3162e-15 | 0.00165 | 1.2699e-07 | 0.00165 | 1.2699e-07 | 5.2857e-17 | 0.0023815 | 0.99998 | 149.9956 | 1 | 0 | 0.2619

## res_ext_grid
| p_mw | q_mvar
0 | 0.58261 | 0.14851

## res_load
| p_mw | q_mvar
0 | 0.002291 | 0.00057419
1 | 0.0067242 | 0.0016853
2 | 0.013209 | 0.0033104
3 | 0.010944 | 0.0027429
4 | 0.005491 | 0.0013762
5 | 0.0022377 | 0.00056082
6 | 0.0016087 | 0.00040318
7 | 0.031744 | 0.0079558
8 | 0.033599 | 0.0084208
9 | 0.021507 | 0.0053902
10 | 0.02711 | 0.0067945
11 | 0.010034 | 0.0025147
12 | 0.011102 | 0.0027824
13 | 0.0072995 | 0.0018294
14 | 0.055044 | 0.013795
15 | 0.0088484 | 0.0022176
16 | 0.0013646 | 0.00034199
17 | 0.0097552 | 0.0024449
18 | 0.0056058 | 0.001405
19 | 0.0052277 | 0.0013102
20 | 0.0034375 | 0.00086151
21 | 0.0033207 | 0.00083224
22 | 0.0034295 | 0.00085951
23 | 0.0034486 | 0.00086429
24 | 0.037743 | 0.0094594
25 | 0.032757 | 0.0082097
26 | 0.0054991 | 0.0013782
27 | 0.00068828 | 0.0001725
28 | 0.0058327 | 0.0014618
29 | 0.00043396 | 0.00010876
30 | 0.00043409 | 0.00010879
31 | 0.0057342 | 0.0014371
32 | 0.0057353 | 0.0014374
33 | 0.00043409 | 0.00010879
34 | 0.005863 | 0.0014694
35 | 0.0057342 | 0.0014371
36 | 0.0057348 | 0.0014373
37 | 0.012635 | 0.0031667
38 | 0.019043 | 0.0047726
39 | 0.019667 | 0.0049289
40 | 0.0071709 | 0.0017972
41 | 0.037458 | 0.0093879
42 | 0.005504 | 0.0013794
43 | 0.0054975 | 0.0013778
44 | 0.0047276 | 0.0011848
45 | 0.0035976 | 0.00090165
46 | 0.0038218 | 0.00095783
47 | 0.040751 | 0.010213
48 | 0.0019299 | 0.00048367
49 | 0.00087399 | 0.00021904
50 | 0.0049341 | 0.0012366
51 | 0.00092581 | 0.00023203
52 | 0.00091168 | 0.00022849
53 | 0.00091954 | 0.00023046
54 | 0.0060187 | 0.0015084

## dtypes
| element | column | dtype
0 | bus | name | object
1 | bus | vn_kv | float64
2 | bus | type | object
3 | bus | zone | object
4 | bus | in_service | bool
5 | load | name | object
6 | load | bus | uint32
7 | load | p_mw | float64
8 | load | q_mvar | float64
9 | load | const_z_percent | float64
10 | load | const_i_percent | float64
11 | load | sn_mva | float64
12 | load | scaling | float64
13 | load | in_service | bool
14 | load | type | object
15 | ext_grid | name | object
16 | ext_grid | bus | uint32
17 | ext_grid | vm_pu | float64
18 | ext_grid | va_degree | float64
19 | ext_grid | slack_weight | float64
20 | ext_grid | in_service | bool
21 | line | name | object
22 | line | std_type | object
23 | line | from_bus | uint32
24 | line | to_bus | uint32
25 | line | length_km | float64
26 | line | r_ohm_per_km | float64
27 | line | x_ohm_per_km | float64
28 | line | c_nf_per_km | float64
29 | line | g_us_per_km | float64
30 | line | max_i_ka | float64
31 | line | df | float64
32 | line | parallel | uint32
33 | line | type | object
34 | line | in_service | bool
35 | trafo | name | object
36 | trafo | std_type | object
37 | trafo | hv_bus | uint32
38 | trafo | lv_bus | uint32
39 | trafo | sn_mva | float64
40 | trafo | vn_hv_kv | float64
41 | trafo | vn_lv_kv | float64
42 | trafo | vk_percent | float64
43 | trafo | vkr_percent | float64
44 | trafo | pfe_kw | float64
45 | trafo | i0_percent | float64
46 | trafo | shift_degree | float64
47 | trafo | tap_side | object
48 | trafo | tap_neutral | int32
49 | trafo | tap_min | int32
50 | trafo | tap_max | int32
51 | trafo | tap_step_percent | float64
52 | trafo | tap_step_degree | float64
53 | trafo | tap_pos | int32
54 | trafo | tap_phase_shifter | bool
55 | trafo | parallel | uint32
56 | trafo | df | float64
57 | trafo | in_service | bool
58 | line_geodata | coords | object
59 | bus_geodata | x | float64
60 | bus_geodata | y | float64
61 | bus_geodata | coords | object
62 | res_bus | vm_pu | float64
63 | res_bus | va_degree | float64
64 | res_bus | p_mw | float64
65 | res_bus | q_mvar | float64
66 | res_line | p_from_mw | float64
67 | res_line | q_from_mvar | float64
68 | res_line | p_to_mw | float64
69 | res_line | q_to_mvar | float64
70 | res_line | pl_mw | float64
71 | res_line | ql_mvar | float64
72 | res_line | i_from_ka | float64
73 | res_line | i_to_ka | float64
74 | res_line | i_ka | float64
75 | res_line | vm_from_pu | float64
76 | res_line | va_from_degree | float64
77 | res_line | vm_to_pu | float64
78 | res_line | va_to_degree | float64
79 | res_line | loading_percent | float64
80 | res_trafo | p_hv_mw | float64
81 | res_trafo | q_hv_mvar | float64
82 | res_trafo | p_lv_mw | float64
83 | res_trafo | q_lv_mvar | float64
84 | res_trafo | pl_mw | float64
85 | res_trafo | ql_mvar | float64
86 | res_trafo | i_hv_ka | float64
87 | res_trafo | i_lv_ka | float64
88 | res_trafo | vm_hv_pu | float64
89 | res_trafo | va_hv_degree | float64
90 | res_trafo | vm_lv_pu | float64
91 | res_trafo | va_lv_degree | float64
92 | res_trafo | loading_percent | float64
93 | res_ext_grid | p_mw | float64
94 | res_ext_grid | q_mvar | float64
95 | res_load | p_mw | float64
96 | res_load | q_mvar | float64

## parameters
| version | format_version | converged | OPF_converged | name | f_hz | sn_mva
0 | 2.14.6 | 2.14.0 | TRUE | FALSE |  | 50 | 1