## bus
| name | vn_kv | type | zone | in_service
0 | bus_LV_1341-10_0_3_node_0 | 0.4 | n |  | TRUE
1 | bus_LV_1341-10_0_3_node_1 | 0.4 | n |  | TRUE
2 | bus_LV_1341-10_0_3_node_2 | 0.4 | n |  | TRUE
3 | bus_LV_1341-10_0_3_node_3 | 0.4 | n |  | TRUE
4 | bus_LV_1341-10_0_3_node_19 | 0.4 | n |  | TRUE
5 | bus_LV_1341-10_0_3_node_4 | 0.4 | n |  | TRUE
6 | bus_LV_1341-10_0_3_node_5 | 0.4 | n |  | TRUE
7 | bus_LV_1341-10_0_3_node_56 | 0.4 | n |  | TRUE
8 | bus_LV_1341-10_0_3_node_59 | 0.4 | n |  | TRUE
9 | bus_LV_1341-10_0_3_node_18 | 0.4 | n |  | TRUE
10 | bus_LV_1341-10_0_3_node_22 | 0.4 | n |  | TRUE
11 | bus_LV_1341-10_0_3_node_23 | 0.4 | n |  | TRUE
12 | bus_LV_1341-10_0_3_node_31 | 0.4 | n |  | TRUE
13 | bus_LV_1341-10_0_3_node_24 | 0.4 | n |  | TRUE
14 | bus_LV_1341-10_0_3_node_25 | 0.4 | n |  | TRUE
15 | bus_LV_1341-10_0_3_node_50 | 0.4 | n |  | TRUE
16 | bus_LV_1341-10_0_3_node_26 | 0.4 | n |  | TRUE
17 | bus_LV_1341-10_0_3_node_27 | 0.4 | n |  | TRUE
18 | bus_LV_1341-10_0_3_node_28 | 0.4 | n |  | TRUE
19 | bus_LV_1341-10_0_3_node_60 | 0.4 | n |  | TRUE
20 | bus_LV_1341-10_0_3_node_29 | 0.4 | n |  | TRUE
21 | bus_LV_1341-10_0_3_node_32 | 0.4 | n |  | TRUE
22 | bus_LV_1341-10_0_3_node_30 | 0.4 | n |  | TRUE
23 | bus_LV_1341-10_0_3_node_63 | 0.4 | n |  | TRUE
24 | bus_LV_1341-10_0_3_node_51 | 0.4 | n |  | TRUE
25 | bus_LV_1341-10_0_3_node_52 | 0.4 | n |  | TRUE
26 | bus_LV_1341-10_0_3_node_53 | 0.4 | n |  | TRUE
27 | bus_LV_1341-10_0_3_node_54 | 0.4 | n |  | TRUE
28 | bus_LV_1341-10_0_3_node_55 | 0.4 | n |  | TRUE
29 | bus_LV_1341-10_0_3_node_57 | 0.4 | n |  | TRUE
30 | bus_LV_1341-10_0_3_node_58 | 0.4 | n |  | TRUE
31 | bus_LV_1341-10_0_3_node_61 | 0.4 | n |  | TRUE
32 | bus_LV_1341-10_0_3_node_62 | 0.4 | n |  | TRUE
33 | bus_LV_1341-10_0_3_node_65 | 0.4 | n |  | TRUE
34 | bus_LV_1341-10_0_3_node_64 | 0.4 | n |  | TRUE
35 | bus_LV_1341-10_0_3_node_73 | 0.4 | n |  | TRUE
36 | bus_MV_223_0_node_0 | 20 | n |  | TRUE

## load
| name | bus | p_mw | q_mvar | const_z_percent | const_i_percent | sn_mva | scaling | in_service | type
0 | LV_1341-10_0_3_load_0 | 0 | 0.0069803 | 0.0017494 | 0 | 0 |  | 1 | TRUE | wye
1 | LV_1341-10_0_3_load_1 | 1 | 0.0064027 | 0.0016047 | 0 | 0 |  | 1 | TRUE | wye
2 | LV_1341-10_0_3_load_4 | 5 | 0.039706 | 0.0099512 | 0 | 0 |  | 1 | TRUE | wye
3 | LV_1341-10_0_3_load_5 | 6 | 0.0075673 | 0.0018965 | 0 | 0 |  | 1 | TRUE | wye
4 | LV_1341-10_0_3_load_56 | 7 | 0.019039 | 0.0047715 | 0 | 0 |  | 1 | TRUE | wye
5 | LV_1341-10_0_3_load_59 | 8 | 0.0097217 | 0.0024365 | 0 | 0 |  | 1 | TRUE | wye
6 | LV_1341-10_0_3_load_18 | 9 | 0.0021797 | 0.00054629 | 0 | 0 |  | 1 | TRUE | wye
7 | LV_1341-10_0_3_load_22 | 10 | 0.00019382 | 4.8575e-05 | 0 | 0 |  | 1 | TRUE | wye
8 | LV_1341-10_0_3_load_31 | 12 | 0.02192 | 0.0054937 | 0 | 0 |  | 1 | TRUE | wye
9 | LV_1341-10_0_3_load_24 | 13 | 0.00014458 | 3.6236e-05 | 0 | 0 |  | 1 | TRUE | wye
10 | LV_1341-10_0_3_load_50 | 15 | 0.00061701 | 0.00015464 | 0 | 0 |  | 1 | TRUE | wye
11 | LV_1341-10_0_3_load_26 | 16 | 0.0083188 | 0.0020849 | 0 | 0 |  | 1 | TRUE | wye
12 | LV_1341-10_0_3_load_27 | 17 | 0.0094952 | 0.0023797 | 0 | 0 |  | 1 | TRUE | wye
13 | LV_1341-10_0_3_load_28 | 18 | 0.0034073 | 0.00085394 | 0 | 0 |  | 1 | TRUE | wye
14 | LV_1341-10_0_3_load_29 | 20 | 0.0080198 | 0.0020099 | 0 | 0 |  | 1 | TRUE | wye
15 | LV_1341-10_0_3_load_32 | 21 | 0.010474 | 0.0026251 | 0 | 0 |  | 1 | TRUE | wye
16 | LV_1341-10_0_3_load_30 | 22 | 0.044607 | 0.01118 | 0 | 0 |  | 1 | TRUE | wye
17 | LV_1341-10_0_3_load_63 | 23 | 0.003217 | 0.00080626 | 0 | 0 |  | 1 | TRUE | wye
18 | LV_1341-10_0_3_load_51 | 24 | 0.00039251 | 9.8372e-05 | 0 | 0 |  | 1 | TRUE | wye
19 | LV_1341-10_0_3_load_52 | 25 | 0.00037103 | 9.2988e-05 | 0 | 0 |  | 1 | TRUE | wye
20 | LV_1341-10_0_3_load_53 | 26 | 0.0023599 | 0.00059145 | 0 | 0 |  | 1 | TRUE | wye
21 | LV_1341-10_0_3_load_54 | 27 | 0.0003454 | 8.6565e-05 | 0 | 0 |  | 1 | TRUE | wye
22 | LV_1341-10_0_3_load_55 | 28 | 0.0024032 | 0.00060231 | 0 | 0 |  | 1 | TRUE | wye
23 | LV_1341-10_0_3_load_57 | 29 | 0.0022064 | 0.00055296 | 0 | 0 |  | 1 | TRUE | wye
24 | LV_1341-10_0_3_load_58 | 30 | 0.019102 | 0.0047874 | 0 | 0 |  | 1 | TRUE | wye
25 | LV_1341-10_0_3_load_61 | 31 | 0.00062378 | 0.00015633 | 0 | 0 |  | 1 | TRUE | wye
26 | LV_1341-10_0_3_load_62 | 32 | 0.0021124 | 0.00052941 | 0 | 0 |  | 1 | TRUE | wye
27 | LV_1341-10_0_3_load_65 | 33 | 0.0016165 | 0.00040512 | 0 | 0 |  | 1 | TRUE | wye
28 | LV_1341-10_0_3_load_64 | 34 | 0.003431 | 0.00085989 | 0 | 0 |  | 1 | TRUE | wye
29 | LV_1341-10_0_3_load_73 | 35 | 0.029145 | 0.0073044 | 0 | 0 |  | 1 | TRUE | wye

## ext_grid
| name | bus | vm_pu | va_degree | slack_weight | in_service
0 |  | 16 | 1 | 0 | 1 | TRUE

## line
| name | std_type | from_bus | to_bus | length_km | r_ohm_per_km | x_ohm_per_km | c_nf_per_km | g_us_per_km | max_i_ka | df | parallel | type | in_service
0 | LV_1341-10_0_3_line_0 |  | 0 | 1 | 0.040396 | 0.125 | 0.08 | 261 | 0 | 0.364 | 1 | 1 | cs | TRUE
1 | LV_1341-10_0_3_line_1 |  | 0 | 2 | 0.031897 | 0.125 | 0.08 | 261 | 0 | 0.364 | 1 | 1 | cs | TRUE
2 | LV_1341-10_0_3_line_2 |  | 1 | 3 | 0.015056 | 0.125 | 0.08 | 261 | 0 | 0.364 | 1 | 1 | cs | TRUE
3 | LV_1341-10_0_3_line_3 |  | 2 | 4 | 0.073078 | 0.125 | 0.08 | 261 | 0 | 0.364 | 1 | 1 | cs | TRUE
4 | LV_1341-10_0_3_line_4 |  | 3 | 5 | 0.043813 | 0.125 | 0.08 | 261 | 0 | 0.364 | 1 | 1 | cs | TRUE
5 | LV_1341-10_0_3_line_5 |  | 3 | 6 | 0.0013996 | 0.125 | 0.08 | 261 | 0 | 0.364 | 1 | 1 | cs | TRUE
6 | LV_1341-10_0_3_line_6 |  | 4 | 9 | 0.02942 | 0.125 | 0.08 | 261 | 0 | 0.364 | 1 | 1 | cs | TRUE
7 | LV_1341-10_0_3_line_7 |  | 5 | 7 | 0.056455 | 0.125 | 0.08 | 261 | 0 | 0.364 | 1 | 1 | cs | TRUE
8 | LV_1341-10_0_3_line_8 |  | 6 | 8 | 0.015878 | 0.125 | 0.08 | 261 | 0 | 0.364 | 1 | 1 | cs | TRUE
9 | LV_1341-10_0_3_line_9 |  | 7 | 29 | 0.027866 | 0.125 | 0.08 | 261 | 0 | 0.364 | 1 | 1 | cs | TRUE
10 | LV_1341-10_0_3_line_10 |  | 8 | 30 | 0.022544 | 0.125 | 0.08 | 261 | 0 | 0.364 | 1 | 1 | cs | TRUE
11 | LV_1341-10_0_3_line_11 |  | 10 | 11 | 0.053009 | 0.125 | 0.08 | 261 | 0 | 0.364 | 1 | 1 | cs | TRUE
12 | LV_1341-10_0_3_line_12 |  | 10 | 12 | 0.17649 | 0.125 | 0.08 | 261 | 0 | 0.364 | 1 | 1 | cs | TRUE
13 | LV_1341-10_0_3_line_13 |  | 11 | 13 | 0.010114 | 0.125 | 0.08 | 261 | 0 | 0.364 | 1 | 1 | cs | TRUE
14 | LV_1341-10_0_3_line_14 |  | 11 | 14 | 0.051021 | 0.125 | 0.08 | 261 | 0 | 0.364 | 1 | 1 | cs | TRUE
15 | LV_1341-10_0_3_line_15 |  | 12 | 21 | 0.11074 | 0.125 | 0.08 | 261 | 0 | 0.364 | 1 | 1 | cs | TRUE
16 | LV_1341-10_0_3_line_16 |  | 14 | 15 | 0.097576 | 0.125 | 0.08 | 261 | 0 | 0.364 | 1 | 1 | cs | TRUE
17 | LV_1341-10_0_3_line_17 |  | 15 | 24 | 0.028524 | 0.125 | 0.08 | 261 | 0 | 0.364 | 1 | 1 | cs | TRUE
18 | LV_1341-10_0_3_line_18 |  | 16 | 17 | 0.06183 | 0.125 | 0.08 | 261 | 0 | 0.364 | 1 | 1 | cs | TRUE
19 | LV_1341-10_0_3_line_19 |  | 16 | 18 | 0.033475 | 0.125 | 0.08 | 261 | 0 | 0.364 | 1 | 1 | cs | TRUE
20 | LV_1341-10_0_3_line_20 |  | 16 | 19 | 0.055901 | 0.125 | 0.08 | 261 | 0 | 0.364 | 1 | 1 | cs | TRUE
21 | LV_1341-10_0_3_line_21 |  | 17 | 20 | 0.02416 | 0.125 | 0.08 | 261 | 0 | 0.364 | 1 | 1 | cs | TRUE
22 | LV_1341-10_0_3_line_22 |  | 17 | 21 | 0.078494 | 0.125 | 0.08 | 261 | 0 | 0.364 | 1 | 1 | cs | TRUE
23 | LV_1341-10_0_3_line_23 |  | 18 | 22 | 0.081208 | 0.125 | 0.08 | 261 | 0 | 0.364 | 1 | 1 | cs | TRUE
24 | LV_1341-10_0_3_line_24 |  | 19 | 31 | 0.0361 | 0.125 | 0.08 | 261 | 0 | 0.364 | 1 | 1 | cs | TRUE
25 | LV_1341-10_0_3_line_25 |  | 19 | 30 | 0.082062 | 0.125 | 0.08 | 261 | 0 | 0.364 | 1 | 1 | cs | TRUE
26 | LV_1341-10_0_3_line_26 |  | 20 | 23 | 0.075231 | 0.125 | 0.08 | 261 | 0 | 0.364 | 1 | 1 | cs | TRUE
27 | LV_1341-10_0_3_line_27 |  | 23 | 34 | 0.0082401 | 0.125 | 0.08 | 261 | 0 | 0.364 | 1 | 1 | cs | TRUE
28 | LV_1341-10_0_3_line_28 |  | 24 | 25 | 0.0018572 | 0.125 | 0.08 | 261 | 0 | 0.364 | 1 | 1 | cs | TRUE
29 | LV_1341-10_0_3_line_29 |  | 25 | 26 | 0.0066533 | 0.125 | 0.08 | 261 | 0 | 0.364 | 1 | 1 | cs | TRUE
30 | LV_1341-10_0_3_line_30 |  | 26 | 27 | 0.0036857 | 0.125 | 0.08 | 261 | 0 | 0.364 | 1 | 1 | cs | TRUE
31 | LV_1341-10_0_3_line_31 |  | 27 | 28 | 0.021157 | 0.125 | 0.08 | 261 | 0 | 0.364 | 1 | 1 | cs | TRUE
32 | LV_1341-10_0_3_line_32 |  | 31 | 32 | 0.02206 | 0.125 | 0.08 | 261 | 0 | 0.364 | 1 | 1 | cs | TRUE
33 | LV_1341-10_0_3_line_33 |  | 32 | 33 | 0.032809 | 0.125 | 0.08 | 261 | 0 | 0.364 | 1 | 1 | cs | TRUE
34 | LV_1341-10_0_3_line_34 |  | 34 | 35 | 0.07061 | 0.125 | 0.08 | 261 | 0 | 0.364 | 1 | 1 | cs | TRUE

## trafo
| name | std_type | hv_bus | lv_bus | sn_mva | vn_hv_kv | vn_lv_kv | vk_percent | vkr_percent | pfe_kw | i0_percent | shift_degree | tap_side | tap_neutral | tap_min | tap_max | tap_step_percent | tap_step_degree | tap_pos | tap_phase_shifter | parallel | df | in_service
0 | LV_1341-10_0_3_trafo_26 | 0.63 MVA 20/0.4 kV | 36 | 16 | 0.63 | 20 | 0.4 | 6 | 1.206 | 1.65 | 0.2619 | 150 | hv | 0 | -2 | 2 | 2.5 | 0 | 0 | FALSE | 1 | 1 | TRUE

## line_geodata
| x0 | y0 | x1 | y1 | x2 | y2 | x3 | y3 | x4 | y4 | x5 | y5
0 | 2706092.7724 | 1227470.1237 | 2706122.9943 | 1227443.3193
1 | 2706071.1962 | 1227493.4385 | 2706081.8543 | 1227479.8072 | 2706092.7724 | 1227470.1237
2 | 2706134.2581 | 1227433.3293 | 2706122.9943 | 1227443.3193
3 | 2706071.1962 | 1227493.4385 | 2706118.2628 | 1227549.3417
4 | 2706134.2581 | 1227433.3293 | 2706164.528 | 1227465.0041 | 2706164.528 | 1227465.0041
5 | 2706134.2581 | 1227433.3293 | 2706135.3049 | 1227432.4003
6 | 2706118.2628 | 1227549.3417 | 2706134.6428 | 1227573.78
7 | 2706209.9943 | 1227435.2156 | 2706209.9943 | 1227435.2156 | 2706173.4698 | 1227465.5752 | 2706164.528 | 1227465.0041
8 | 2706147.3134 | 1227422.0187 | 2706143.9241 | 1227424.7509 | 2706135.3049 | 1227432.4003
9 | 2706209.9943 | 1227435.2156 | 2706218.8385 | 1227461.6408
10 | 2706164.8647 | 1227407.8698 | 2706147.3134 | 1227422.0187
11 | 2706245.8135 | 1226951.8499 | 2706254.8064 | 1226962.752 | 2706262.6513 | 1226968.3296 | 2706272.2312 | 1226970.5579 | 2706286.8278 | 1226969.4956 | 2706290.9178 | 1226967.0219
12 | 2706308.8941 | 1227142.594 | 2706290.9178 | 1226967.0219
13 | 2706245.8135 | 1226951.8499 | 2706248.0924 | 1226949.4666 | 2706249.7941 | 1226942.8665
14 | 2706197.7546 | 1226941.5288 | 2706215.6034 | 1226945.1278 | 2706226.247 | 1226951.9006 | 2706229.639 | 1226953.8293 | 2706245.8135 | 1226951.8499
15 | 2706228.9452 | 1227219.226 | 2706308.8941 | 1227142.594
16 | 2706112.2505 | 1226894.5162 | 2706197.7546 | 1226941.5288
17 | 2706112.2505 | 1226894.5162 | 2706085.2899 | 1226885.2029
18 | 2706213.5609 | 1227302.8492 | 2706227.2998 | 1227301.5581 | 2706270.3218 | 1227285.6255 | 2706272.2596 | 1227284.6874
19 | 2706213.5609 | 1227302.8492 | 2706196.6775 | 1227304.4358 | 2706180.2939 | 1227302.3419
20 | 2706228.9316 | 1227356.5949 | 2706213.5609 | 1227302.8492
21 | 2706272.2596 | 1227284.6874 | 2706294.0051 | 1227274.1599
22 | 2706272.2596 | 1227284.6874 | 2706228.9452 | 1227219.226
23 | 2706180.2939 | 1227302.3419 | 2706148.3352 | 1227298.2574 | 2706105.9597 | 1227293.7093 | 2706099.7289 | 1227295.0348
24 | 2706228.9316 | 1227356.5949 | 2706250.9901 | 1227382.4526 | 2706252.19 | 1227384.1904
25 | 2706228.9316 | 1227356.5949 | 2706218.4942 | 1227364.6368 | 2706164.8647 | 1227407.8698
26 | 2706294.0051 | 1227274.1599 | 2706369.0551 | 1227279.3725
27 | 2706369.0551 | 1227279.3725 | 2706376.3396 | 1227275.5208
28 | 2706085.2899 | 1226885.2029 | 2706083.5344 | 1226884.5964
29 | 2706077.2458 | 1226882.4241 | 2706083.5344 | 1226884.5964
30 | 2706077.2458 | 1226882.4241 | 2706077.2458 | 1226882.4241 | 2706073.5951 | 1226881.9168
31 | 2706052.6391 | 1226879.0051 | 2706073.5951 | 1226881.9168
32 | 2706261.4679 | 1227403.9669 | 2706257.411 | 1227391.7519 | 2706252.19 | 1227384.1904
33 | 2706261.0483 | 1227436.7727 | 2706261.4679 | 1227403.9669
34 | 2706376.3396 | 1227275.5208 | 2706390.3496 | 1227268.113 | 2706440.2541 | 1227245.5653

## bus_geodata
| x | y | coords
0 | 2706092.7724 | 1227470.1237
1 | 2706122.9943 | 1227443.3193
2 | 2706071.1962 | 1227493.4385
3 | 2706134.2581 | 1227433.3293
4 | 2706118.2628 | 1227549.3417
5 | 2706164.528 | 1227465.0041
6 | 2706135.3049 | 1227432.4003
7 | 2706209.9943 | 1227435.2156
8 | 2706147.3134 | 1227422.0187
9 | 2706134.6428 | 1227573.78
10 | 2706290.9178 | 1226967.0219
11 | 2706245.8135 | 1226951.8499
12 | 2706308.8941 | 1227142.594
13 | 2706249.7941 | 1226942.8665
14 | 2706197.7546 | 1226941.5288
15 | 2706112.2505 | 1226894.5162
16 | 2706213.5609 | 1227302.8492
17 | 2706272.2596 | 1227284.6874
18 | 2706180.2939 | 1227302.3419
19 | 2706228.9316 | 1227356.5949
20 | 2706294.0051 | 1227274.1599
21 | 2706228.9452 | 1227219.226
22 | 2706099.7289 | 1227295.0348
23 | 2706369.0551 | 1227279.3725
24 | 2706085.2899 | 1226885.2029
25 | 2706083.5344 | 1226884.5964
26 | 2706077.2458 | 1226882.4241
27 | 2706073.5951 | 1226881.9168
28 | 2706052.6391 | 1226879.0051
29 | 2706218.8385 | 1227461.6408
30 | 2706164.8647 | 1227407.8698
31 | 2706252.19 | 1227384.1904
32 | 2706261.4679 | 1227403.9669
33 | 2706261.0483 | 1227436.7727
34 | 2706376.3396 | 1227275.5208
35 | 2706440.2541 | 1227245.5653
36 | 2706060.2567 | 1227305.4139

## line_std_types
| c_nf_per_km | r_ohm_per_km | x_ohm_per_km | max_i_ka | type | q_mm2 | alpha | voltage_rating
NAYY 4x50 SE | 210 | 0.642 | 0.083 | 0.142 | cs | 50 | 0.00403 | LV
NAYY 4x120 SE | 264 | 0.225 | 0.08 | 0.242 | cs | 120 | 0.00403 | LV
NAYY 4x150 SE | 261 | 0.208 | 0.08 | 0.27 | cs | 150 | 0.00403 | LV
NA2XS2Y 1x95 RM/25 12/20 kV | 216 | 0.313 | 0.132 | 0.252 | cs | 95 | 0.00403 | MV
NA2XS2Y 1x185 RM/25 12/20 kV | 273 | 0.161 | 0.117 | 0.362 | cs | 185 | 0.00403 | MV
NA2XS2Y 1x240 RM/25 12/20 kV | 304 | 0.122 | 0.112 | 0.421 | cs | 240 | 0.00403 | MV
NA2XS2Y 1x95 RM/25 6/10 kV | 315 | 0.313 | 0.123 | 0.249 | cs | 95 | 0.00403 | MV
NA2XS2Y 1x185 RM/25 6/10 kV | 406 | 0.161 | 0.11 | 0.358 | cs | 185 | 0.00403 | MV
NA2XS2Y 1x240 RM/25 6/10 kV | 456 | 0.122 | 0.105 | 0.416 | cs | 240 | 0.00403 | MV
NA2XS2Y 1x150 RM/25 12/20 kV | 250 | 0.206 | 0.116 | 0.319 | cs | 150 | 0.00403 | MV
NA2XS2Y 1x120 RM/25 12/20 kV | 230 | 0.253 | 0.119 | 0.283 | cs | 120 | 0.00403 | MV
NA2XS2Y 1x70 RM/25 12/20 kV | 190 | 0.443 | 0.132 | 0.22 | cs | 70 | 0.00403 | MV
NA2XS2Y 1x150 RM/25 6/10 kV | 360 | 0.206 | 0.11 | 0.315 | cs | 150 | 0.00403 | MV
NA2XS2Y 1x120 RM/25 6/10 kV | 340 | 0.253 | 0.113 | 0.28 | cs | 120 | 0.00403 | MV
NA2XS2Y 1x70 RM/25 6/10 kV | 280 | 0.443 | 0.123 | 0.217 | cs | 70 | 0.00403 | MV
N2XS(FL)2Y 1x120 RM/35 64/110 kV | 112 | 0.153 | 0.166 | 0.366 | cs | 120 | 0.00393 | HV
N2XS(FL)2Y 1x185 RM/35 64/110 kV | 125 | 0.099 | 0.156 | 0.457 | cs | 185 | 0.00393 | HV
N2XS(FL)2Y 1x240 RM/35 64/110 kV | 135 | 0.075 | 0.149 | 0.526 | cs | 240 | 0.00393 | HV
N2XS(FL)2Y 1x300 RM/35 64/110 kV | 144 | 0.06 | 0.144 | 0.588 | cs | 300 | 0.00393 | HV
15-AL1/3-ST1A 0.4 | 11 | 1.8769 | 0.35 | 0.105 | ol | 16 | 0.00403 | LV
24-AL1/4-ST1A 0.4 | 11.25 | 1.2012 | 0.335 | 0.14 | ol | 24 | 0.00403 | LV
48-AL1/8-ST1A 0.4 | 12.2 | 0.5939 | 0.3 | 0.21 | ol | 48 | 0.00403 | LV
94-AL1/15-ST1A 0.4 | 13.2 | 0.306 | 0.29 | 0.35 | ol | 94 | 0.00403 | LV
34-AL1/6-ST1A 10.0 | 9.7 | 0.8342 | 0.36 | 0.17 | ol | 34 | 0.00403 | MV
48-AL1/8-ST1A 10.0 | 10.1 | 0.5939 | 0.35 | 0.21 | ol | 48 | 0.00403 | MV
70-AL1/11-ST1A 10.0 | 10.4 | 0.4132 | 0.339 | 0.29 | ol | 70 | 0.00403 | MV
94-AL1/15-ST1A 10.0 | 10.75 | 0.306 | 0.33 | 0.35 | ol | 94 | 0.00403 | MV
122-AL1/20-ST1A 10.0 | 11.1 | 0.2376 | 0.323 | 0.41 | ol | 122 | 0.00403 | MV
149-AL1/24-ST1A 10.0 | 11.25 | 0.194 | 0.315 | 0.47 | ol | 149 | 0.00403 | MV
34-AL1/6-ST1A 20.0 | 9.15 | 0.8342 | 0.382 | 0.17 | ol | 34 | 0.00403 | MV
48-AL1/8-ST1A 20.0 | 9.5 | 0.5939 | 0.372 | 0.21 | ol | 48 | 0.00403 | MV
70-AL1/11-ST1A 20.0 | 9.7 | 0.4132 | 0.36 | 0.29 | ol | 70 | 0.00403 | MV
94-AL1/15-ST1A 20.0 | 10 | 0.306 | 0.35 | 0.35 | ol | 94 | 0.00403 | MV
122-AL1/20-ST1A 20.0 | 10.3 | 0.2376 | 0.344 | 0.41 | ol | 122 | 0.00403 | MV
149-AL1/24-ST1A 20.0 | 10.5 | 0.194 | 0.337 | 0.47 | ol | 149 | 0.00403 | MV
184-AL1/30-ST1A 20.0 | 10.75 | 0.1571 | 0.33 | 0.535 | ol | 184 | 0.00403 | MV
243-AL1/39-ST1A 20.0 | 11 | 0.1188 | 0.32 | 0.645 | ol | 243 | 0.00403 | MV
48-AL1/8-ST1A 110.0 | 8 | 0.5939 | 0.46 | 0.21 | ol | 48 | 0.00403 | HV
70-AL1/11-ST1A 110.0 | 8.4 | 0.4132 | 0.45 | 0.29 | ol | 70 | 0.00403 | HV
94-AL1/15-ST1A 110.0 | 8.65 | 0.306 | 0.44 | 0.35 | ol | 94 | 0.00403 | HV
122-AL1/20-ST1A 110.0 | 8.5 | 0.2376 | 0.43 | 0.41 | ol | 122 | 0.00403 | HV
149-AL1/24-ST1A 110.0 | 8.75 | 0.194 | 0.41 | 0.47 | ol | 149 | 0.00403 | HV
184-AL1/30-ST1A 110.0 | 8.8 | 0.1571 | 0.4 | 0.535 | ol | 184 | 0.00403 | HV
243-AL1/39-ST1A 110.0 | 9 | 0.1188 | 0.39 | 0.645 | ol | 243 | 0.00403 | HV
305-AL1/39-ST1A 110.0 | 9.2 | 0.0949 | 0.38 | 0.74 | ol | 305 | 0.00403 | HV
490-AL1/64-ST1A 110.0 | 9.75 | 0.059 | 0.37 | 0.96 | ol | 490 | 0.00403 | HV
679-AL1/86-ST1A 110.0 | 9.95 | 0.042 | 0.36 | 1.15 | ol | 679 | 0.00403 | HV
490-AL1/64-ST1A 220.0 | 10 | 0.059 | 0.285 | 0.96 | ol | 490 | 0.00403 | HV
679-AL1/86-ST1A 220.0 | 11.7 | 0.042 | 0.275 | 1.15 | ol | 679 | 0.00403 | HV
490-AL1/64-ST1A 380.0 | 11 | 0.059 | 0.253 | 0.96 | ol | 490 | 0.00403 | HV
679-AL1/86-ST1A 380.0 | 14.6 | 0.042 | 0.25 | 1.15 | ol | 679 | 0.00403 | HV

## trafo_std_types
| i0_percent | pfe_kw | vkr_percent | sn_mva | vn_lv_kv | vn_hv_kv | vk_percent | shift_degree | vector_group | tap_side | tap_neutral | tap_min | tap_max | tap_step_degree | tap_step_percent | tap_phase_shifter
160 MVA 380/110 kV | 0.06 | 60 | 0.25 | 160 | 110 | 380 | 12.2 | 0 | Yy0 | hv | 0 | -9 | 9 | 0 | 1.5 | FALSE
100 MVA 220/110 kV | 0.06 | 55 | 0.26 | 100 | 110 | 220 | 12 | 0 | Yy0 | hv | 0 | -9 | 9 | 0 | 1.5 | FALSE
63 MVA 110/20 kV | 0.04 | 22 | 0.32 | 63 | 20 | 110 | 18 | 150 | YNd5 | hv | 0 | -9 | 9 | 0 | 1.5 | FALSE
40 MVA 110/20 kV | 0.05 | 18 | 0.34 | 40 | 20 | 110 | 16.2 | 150 | YNd5 | hv | 0 | -9 | 9 | 0 | 1.5 | FALSE
25 MVA 110/20 kV | 0.07 | 14 | 0.41 | 25 | 20 | 110 | 12 | 150 | YNd5 | hv | 0 | -9 | 9 | 0 | 1.5 | FALSE
63 MVA 110/10 kV | 0.04 | 22 | 0.32 | 63 | 10 | 110 | 18 | 150 | YNd5 | hv | 0 | -9 | 9 | 0 | 1.5 | FALSE
40 MVA 110/10 kV | 0.05 | 18 | 0.34 | 40 | 10 | 110 | 16.2 | 150 | YNd5 | hv | 0 | -9 | 9 | 0 | 1.5 | FALSE
25 MVA 110/10 kV | 0.07 | 14 | 0.41 | 25 | 10 | 110 | 12 | 150 | YNd5 | hv | 0 | -9 | 9 | 0 | 1.5 | FALSE
0.25 MVA 20/0.4 kV | 0.32 | 0.8 | 1.44 | 0.25 | 0.4 | 20 | 6 | 150 | Yzn5 | hv | 0 | -2 | 2 | 0 | 2.5 | FALSE
0.4 MVA 20/0.4 kV | 0.3375 | 1.35 | 1.425 | 0.4 | 0.4 | 20 | 6 | 150 | Dyn5 | hv | 0 | -2 | 2 | 0 | 2.5 | FALSE
0.63 MVA 20/0.4 kV | 0.2619 | 1.65 | 1.206 | 0.63 | 0.4 | 20 | 6 | 150 | Dyn5 | hv | 0 | -2 | 2 | 0 | 2.5 | FALSE
0.25 MVA 10/0.4 kV | 0.24 | 0.6 | 1.2 | 0.25 | 0.4 | 10 | 4 | 150 | Dyn5 | hv | 0 | -2 | 2 | 0 | 2.5 | FALSE
0.4 MVA 10/0.4 kV | 0.2375 | 0.95 | 1.325 | 0.4 | 0.4 | 10 | 4 | 150 | Dyn5 | hv | 0 | -2 | 2 | 0 | 2.5 | FALSE
0.63 MVA 10/0.4 kV | 0.1873 | 1.18 | 1.0794 | 0.63 | 0.4 | 10 | 4 | 150 | Dyn5 | hv | 0 | -2 | 2 | 0 | 2.5 | FALSE

## trafo3w_std_types
| sn_hv_mva | sn_mv_mva | sn_lv_mva | vn_hv_kv | vn_mv_kv | vn_lv_kv | vk_hv_percent | vk_mv_percent | vk_lv_percent | vkr_hv_percent | vkr_mv_percent | vkr_lv_percent | pfe_kw | i0_percent | shift_mv_degree | shift_lv_degree | vector_group | tap_side | tap_neutral | tap_min | tap_max | tap_step_percent
63/25/38 MVA 110/20/10 kV | 63 | 25 | 38 | 110 | 20 | 10 | 10.4 | 10.4 | 10.4 | 0.28 | 0.32 | 0.35 | 35 | 0.89 | 0 | 0 | YN0yn0yn0 | hv | 0 | -10 | 10 | 1.2
63/25/38 MVA 110/10/10 kV | 63 | 25 | 38 | 110 | 10 | 10 | 10.4 | 10.4 | 10.4 | 0.28 | 0.32 | 0.35 | 35 | 0.89 | 0 | 0 | YN0yn0yn0 | hv | 0 | -10 | 10 | 1.2

## fuse_std_types
| fuse_type | i_rated_a | t_avg | t_min | t_total | x_avg | x_min | x_total
HV 100A | HV 100A | 100 | 0 | [10.0, 3.64, 0.854, 0.281, 0.1, 0.0531, 0.022, 0.01] | [10.0, 4.267, 1.21, 0.403, 0.1, 0.058, 0.022, 0.01] | 0 | [300.0, 350.0, 450.0, 550.0, 700.0, 850.0, 1200.0, 1752.0] | [600.0, 700.0, 900.0, 1150.0, 1665.0, 2000.0, 3000.0, 4313.0]
HV 10A | HV 10A | 10 | 0 | [10.0, 1675.0, 0.344, 0.156, 0.1, 0.0417, 0.0171, 0.01] | [10.0, 1.3, 0.3, 0.155, 0.1, 0.0555, 0.023, 0.01] | 0 | [30.0, 32.0, 35.0, 37.0, 39.0, 50.0, 70.0, 88.0] | [60.0, 70.0, 80.0, 87.0, 94.0, 110.0, 150.0, 216.0]
HV 125A | HV 125A | 125 | 0 | [10.0, 1.82, 0.344, 0.1, 0.0467, 0.0269, 0.01] | [10.0, 2.478, 0.426, 0.1, 0.0427, 0.0211, 0.01] | 0 | [375.0, 500.0, 700.0, 925.0, 1200.0, 1500.0, 2341.0] | [750.0, 1000.0, 1500.0, 2200.0, 3000.0, 4000.0, 5765.0]
HV 160A | HV 160A | 160 | 0 | [10.0, 4.15, 1.03, 0.198, 0.1, 0.051, 0.0172, 0.01] | [10.0, 2.3, 0.734, 0.274, 0.1, 0.046, 0.0177, 0.01] | 0 | [480.0, 550.0, 700.0, 1000.0, 1260.0, 1600.0, 2500.0, 3227.0] | [960.0, 1300.0, 1700.0, 2200.0, 2996.0, 4000.0, 6000.0, 7946.0]
HV 16A | HV 16A | 16 | 0 | [10.0, 0.352, 0.164, 0.1, 0.0649, 0.0342, 0.01] | [10.0, 2.34, 0.722, 0.181, 0.1, 0.055, 0.0296, 0.01] | 0 | [48.0, 60.0, 65.0, 71.0, 80.0, 100.0, 162.0] | [96.0, 110.0, 125.0, 150.0, 168.0, 200.0, 250.0, 398.0]
HV 200A | HV 200A | 200 | 0 | [10.0, 4.267, 1.21, 0.403, 0.1, 0.058, 0.022, 0.01] | [10.0, 3.73, 1.654, 0.328, 0.1, 0.0531, 0.019, 0.01] | 0 | [600.0, 700.0, 900.0, 1150.0, 1665.0, 2000.0, 3000.0, 4313.0] | [1200.0, 1500.0, 1800.0, 2700.0, 3960.0, 5000.0, 7500.0, 10620.0]
HV 20A | HV 20A | 20 | 0 | [10.0, 1.3, 0.3, 0.155, 0.1, 0.0555, 0.023, 0.01] | [10.0, 1.3, 0.161, 0.1, 0.0611, 0.0399, 0.0141, 0.01] | 0 | [60.0, 70.0, 80.0, 87.0, 94.0, 110.0, 150.0, 216.0] | [120.0, 150.0, 200.0, 223.0, 260.0, 300.0, 450.0, 532.0]
HV 25A | HV 25A | 25 | 0 | [10.0, 2.512, 0.833, 0.299, 0.1, 0.0372, 0.0223, 0.01] | [10.0, 3.125, 0.597, 0.198, 0.1, 0.0378, 0.022, 0.01] | 0 | [75.0, 82.0, 90.0, 100.0, 124.0, 170.0, 200.0, 289.0] | [150.0, 170.0, 210.0, 250.0, 294.0, 400.0, 500.0, 711.0]
HV 31.5A | HV 31.5A | 31.5 | 0 | [10.0, 2.34, 0.722, 0.181, 0.1, 0.055, 0.0296, 0.01] | [10.0, 2.84, 0.368, 0.164, 0.1, 0.0621, 0.0378, 0.0195, 0.01] | 0 | [95.0, 110.0, 125.0, 150.0, 165.0, 200.0, 250.0, 390.0] | [189.0, 220.0, 300.0, 350.0, 393.0, 450.0, 530.0, 700.0, 960.0]
HV 40A | HV 40A | 40 | 0 | [10.0, 1.3, 0.161, 0.1, 0.0611, 0.0399, 0.0141, 0.01] | [10.0, 2.05, 0.369, 0.198, 0.1, 0.051, 0.0298, 0.01] | 0 | [120.0, 150.0, 200.0, 223.0, 260.0, 300.0, 450.0, 532.0] | [240.0, 300.0, 400.0, 450.0, 530.0, 650.0, 800.0, 1311.0]
HV 50A | HV 50A | 50 | 0 | [10.0, 3.215, 0.597, 0.198, 0.1, 0.0378, 0.022, 0.01] | [10.0, 3.64, 0.854, 0.281, 0.1, 0.0531, 0.022, 0.01] | 0 | [150.0, 170.0, 210.0, 250.0, 294.0, 400.0, 500.0, 711.0] | [300.0, 350.0, 450.0, 550.0, 700.0, 850.0, 1200.0, 1752.0]
HV 6.3A | HV 6.3A | 6.3 | 0 | [10.0, 1.39, 0.344, 0.168, 0.1, 0.056, 0.0263, 0.01] | [10.0, 1.711, 0.516, 0.198, 0.1, 0.0634, 0.0303, 0.01] | 0 | [19.0, 19.5, 20.4, 20.8, 22.0, 25.0, 32.0, 48.0] | [38.0, 40.0, 43.0, 48.0, 53.0, 60.0, 75.0, 118.0]
HV 63A | HV 63A | 63 | 0 | [10.0, 2.84, 0.368, 0.164, 0.1, 0.0621, 0.0378, 0.0195, 0.01] | [10.0, 1.82, 0.344, 0.1, 0.0467, 0.0269, 0.01] | 0 | [189.0, 220.0, 300.0, 350.0, 393.0, 450.0, 530.0, 700.0, 961.0] | [378.0, 500.0, 700.0, 934.0, 1200.0, 1500.0, 2366.0]
HV 80A | HV 80A | 80 | 0 | [10.0, 2.05, 0.369, 0.198, 0.1, 0.051, 0.0298, 0.01] | [10.0, 4.15, 1.03, 0.198, 0.1, 0.051, 0.0172, 0.01] | 0 | [240.0, 300.0, 400.0, 450.0, 530.0, 650.0, 800.0, 1311.0] | [480.0, 550.0, 700.0, 1000.0, 1260.0, 1600.0, 2500.0, 3227.0]
Siemens NH-1-100 | Siemens NH-1-100 | 100 | [5400.0, 2000.0, 400.0, 20.0, 1.0, 0.2, 0.012, 0.004] | 0 | 0 | [150.0, 190.0, 250.0, 430.0, 900.0, 1250.0, 2700.0, 3600.0] | 0 | 0
Siemens NH-1-125 | Siemens NH-1-125 | 125 | [4800.0, 120.0, 7.0, 0.1, 0.004] | 0 | 0 | [180.0, 400.0, 740.0, 2000.0, 4250.0] | 0 | 0
Siemens NH-1-16 | Siemens NH-1-16 | 16 | [4000.0, 400.0, 2.0, 0.1, 0.04, 0.01] | 0 | 0 | [26.0, 35.0, 75.0, 150.0, 200.0, 300.0] | 0 | 0
Siemens NH-1-160 | Siemens NH-1-160 | 160 | [4800.0, 120.0, 7.0, 0.1, 0.004] | 0 | 0 | [210.0, 500.0, 900.0, 2300.0, 5000.0] | 0 | 0
Siemens NH-1-25 | Siemens NH-1-25 | 25 | [4000.0, 1000.0, 10.0, 0.2, 0.02, 0.01] | 0 | 0 | [40.0, 50.0, 100.0, 210.0, 400.0, 500.0] | 0 | 0
Siemens NH-1-50 | Siemens NH-1-50 | 50 | [4000.0, 40.0, 4.0, 1.0, 0.02, 0.01] | 0 | 0 | [86.0, 200.0, 300.0, 400.0, 1000.0, 1280.0] | 0 | 0
Siemens NH-1-63 | Siemens NH-1-63 | 63 | [4000.0, 100.0, 10.0, 2.0, 0.04, 0.01] | 0 | 0 | [100.0, 200.0, 300.0, 400.0, 1000.0, 1500.0] | 0 | 0
Siemens NH-1-80 | Siemens NH-1-80 | 80 | [4800.0, 120.0, 7.0, 0.1, 0.01] | 0 | 0 | [150.58, 250.0, 450.0, 1150.0, 2470.0] | 0 | 0
Siemens NH-2-1000 | Siemens NH-2-1000 | 1000 | [4800.0, 120.0, 7.0, 0.1, 0.004] | 0 | 0 | [1900.0, 3500.0, 8400.0, 24000.0, 52000.0] | 0 | 0
Siemens NH-2-200 | Siemens NH-2-200 | 200 | [4800.0, 120.0, 7.0, 0.1, 0.004] | 0 | 0 | [280.0, 650.0, 1200.0, 3000.0, 7000.0] | 0 | 0
Siemens NH-2-224 | Siemens NH-2-224 | 224 | [4800.0, 120.0, 7.0, 0.2, 0.04, 0.004] | 0 | 0 | [400.0, 750.0, 1453.0, 3025.0, 4315.0, 7600.0] | 0 | 0
Siemens NH-2-250 | Siemens NH-2-250 | 250 | [4800.0, 120.0, 7.0, 0.1, 0.004] | 0 | 0 | [450.0, 800.0, 1650.0, 4000.0, 8500.0] | 0 | 0
Siemens NH-2-315 | Siemens NH-2-315 | 315 | [4800.0, 120.0, 7.0, 0.1, 0.004] | 0 | 0 | [550.0, 920.0, 1900.0, 5000.0, 11000.0] | 0 | 0
Siemens NH-2-355 | Siemens NH-2-355 | 355 | [4800.0, 120.0, 6.0, 0.1, 0.004] | 0 | 0 | [650.0, 1116.27, 2350.0, 5840.0, 12790.0] | 0 | 0
Siemens NH-2-400 | Siemens NH-2-400 | 400 | [4800.0, 120.0, 7.0, 0.1, 0.004] | 0 | 0 | [720.0, 1350.0, 2800.0, 6500.0, 15000.0] | 0 | 0
Siemens NH-2-425 | Siemens NH-2-425 | 425 | [4800.0, 120.0, 7.0, 0.1, 0.004] | 0 | 0 | [850.0, 1500.0, 3050.0, 7500.0, 16500.0] | 0 | 0
Siemens NH-2-630 | Siemens NH-2-630 | 630 | [4800.0, 120.0, 7.0, 0.1, 0.004] | 0 | 0 | [1200.0, 2000.0, 4800.0, 12000.0, 26000.0] | 0 | 0

## res_bus
| vm_pu | va_degree | p_mw | q_mvar
0 | 0.98152 | -0.35486 | 0.0069803 | 0.0017494
1 | 0.98186 | -0.34817 | 0.0064027 | 0.0016047
2 | 0.98145 | -0.35612 | 0 | 0
3 | 0.98208 | -0.34393 | 0 | 0
4 | 0.98131 | -0.35901 | 0 | 0
5 | 0.9796 | -0.39231 | 0.039706 | 0.0099512
6 | 0.98218 | -0.342 | 0.0075673 | 0.0018965
7 | 0.97849 | -0.41412 | 0.019039 | 0.0047715
8 | 0.98341 | -0.3179 | 0.0097217 | 0.0024365
9 | 0.98125 | -0.36017 | 0.0021797 | 0.00054629
10 | 0.98791 | -0.2328 | 0.00019382 | 4.8575e-05
11 | 0.98759 | -0.23909 | 0 | 0
12 | 0.98902 | -0.21127 | 0.02192 | 0.0054937
13 | 0.98759 | -0.23912 | 0.00014458 | 3.6236e-05
14 | 0.98728 | -0.24502 | 0 | 0
15 | 0.9867 | -0.25635 | 0.00061701 | 0.00015464
16 | 1 | 0 | -0.26248 | -0.066533
17 | 0.99476 | -0.10027 | 0.0094952 | 0.0023797
18 | 0.99854 | -0.028057 | 0.0034073 | 0.00085394
19 | 0.99394 | -0.11496 | 0 | 0
20 | 0.99379 | -0.11894 | 0.0080198 | 0.0020099
21 | 0.99194 | -0.15468 | 0.010474 | 0.0026251
22 | 0.99524 | -0.091591 | 0.044607 | 0.01118
23 | 0.99132 | -0.16658 | 0.003217 | 0.00080626
24 | 0.98655 | -0.25935 | 0.00039251 | 9.8372e-05
25 | 0.98654 | -0.25954 | 0.00037103 | 9.2988e-05
26 | 0.98651 | -0.26014 | 0.0023599 | 0.00059145
27 | 0.9865 | -0.26033 | 0.0003454 | 8.6565e-05
28 | 0.98645 | -0.26124 | 0.0024032 | 0.00060231
29 | 0.97844 | -0.41524 | 0.0022064 | 0.00055296
30 | 0.98537 | -0.27986 | 0.019102 | 0.0047874
31 | 0.99379 | -0.11773 | 0.00062378 | 0.00015633
32 | 0.99372 | -0.11919 | 0.0021124 | 0.00052941
33 | 0.99367 | -0.12012 | 0.0016165 | 0.00040512
34 | 0.99108 | -0.17134 | 0.003431 | 0.00085989
35 | 0.98919 | -0.20793 | 0.029145 | 0.0073044
36 | 0.99998 | 149.9956 | 0 | 0

## res_line
| p_from_mw | q_from_mvar | p_to_mw | q_to_mvar | pl_mw | ql_mvar | i_from_ka | i_to_ka | i_ka | vm_from_pu | va_from_degree | vm_to_pu | va_to_degree | loading_percent
0 | -0.0091606 | -0.0022944 | 0.0091635 | 0.0022957 | 2.9214e-06 | 1.359e-06 | 0.013887 | 0.013887 | 0.013887 | 0.98152 | -0.35486 | 0.98186 | -0.34817 | 3.8152
1 | 0.0021803 | 0.00054494 | -0.0021801 | -0.00054526 | 1.3065e-07 | -3.195e-07 | 0.0033048 | 0.003305 | 0.003305 | 0.98152 | -0.35486 | 0.98145 | -0.35612 | 0.90796
2 | -0.015566 | -0.0039004 | 0.015569 | 0.0039022 | 3.142e-06 | 1.8204e-06 | 0.02359 | 0.02359 | 0.02359 | 0.98186 | -0.34817 | 0.98208 | -0.34393 | 6.4809
3 | 0.0021801 | 0.00054526 | -0.0021798 | -0.00054599 | 2.9936e-07 | -7.3177e-07 | 0.003305 | 0.0033053 | 0.0033053 | 0.98145 | -0.35612 | 0.98131 | -0.35901 | 0.90805
4 | 0.061114 | 0.015378 | -0.060973 | -0.015289 | 0.00014094 | 8.9651e-05 | 0.09262 | 0.09262 | 0.09262 | 0.98208 | -0.34393 | 0.9796 | -0.39231 | 25.4452
5 | -0.076683 | -0.019281 | 0.07669 | 0.019285 | 7.0881e-06 | 4.5187e-06 | 0.11621 | 0.11621 | 0.11621 | 0.98208 | -0.34393 | 0.98218 | -0.342 | 31.926
6 | 0.0021798 | 0.00054599 | -0.0021797 | -0.00054629 | 1.2054e-07 | -2.9451e-07 | 0.0033053 | 0.0033054 | 0.0033054 | 0.98131 | -0.35901 | 0.98125 | -0.36017 | 0.90809
7 | 0.021267 | 0.0053376 | -0.021245 | -0.0053242 | 2.2097e-05 | 1.3432e-05 | 0.032307 | 0.032308 | 0.032308 | 0.9796 | -0.39231 | 0.97849 | -0.41412 | 8.8757
8 | -0.084258 | -0.021182 | 0.084355 | 0.021244 | 9.7057e-05 | 6.1915e-05 | 0.12768 | 0.12768 | 0.12768 | 0.98218 | -0.342 | 0.98341 | -0.3179 | 35.0756
9 | 0.0022065 | 0.00055269 | -0.0022064 | -0.00055296 | 1.1765e-07 | -2.7471e-07 | 0.0033553 | 0.0033554 | 0.0033554 | 0.97849 | -0.41412 | 0.97844 | -0.41524 | 0.92183
10 | -0.094076 | -0.02368 | 0.094248 | 0.02379 | 0.00017139 | 0.00010941 | 0.14239 | 0.14238 | 0.14239 | 0.98341 | -0.3179 | 0.98537 | -0.27986 | 39.1168
11 | 0.0066422 | 0.0016645 | -0.0066402 | -0.0016639 | 1.9897e-06 | 5.949e-07 | 0.010005 | 0.010005 | 0.010005 | 0.98791 | -0.2328 | 0.98759 | -0.23909 | 2.7486
12 | -0.006836 | -0.0017131 | 0.006843 | 0.0017153 | 7.0161e-06 | 2.228e-06 | 0.010296 | 0.010296 | 0.010296 | 0.98791 | -0.2328 | 0.98902 | -0.21127 | 2.8287
13 | 0.00014458 | 3.6106e-05 | -0.00014458 | -3.6236e-05 | 1.7994e-10 | -1.2929e-07 | 0.0002178 | 0.00021784 | 0.00021784 | 0.98759 | -0.23909 | 0.98759 | -0.23912 | 0.059847
14 | 0.0064956 | 0.0016278 | -0.0064938 | -0.0016273 | 1.8327e-06 | 5.2028e-07 | 0.009787 | 0.0097872 | 0.0097872 | 0.98759 | -0.23909 | 0.98728 | -0.24502 | 2.6888
15 | -0.028763 | -0.007209 | 0.028841 | 0.0072573 | 7.7772e-05 | 4.8349e-05 | 0.043275 | 0.043275 | 0.043275 | 0.98902 | -0.21127 | 0.99194 | -0.15468 | 11.8888
16 | 0.0064938 | 0.0016273 | -0.0064903 | -0.0016263 | 3.5052e-06 | 9.963e-07 | 0.0097872 | 0.0097877 | 0.0097877 | 0.98728 | -0.24502 | 0.9867 | -0.25635 | 2.6889
17 | 0.0058733 | 0.0014716 | -0.0058724 | -0.0014715 | 8.3915e-07 | 1.7279e-07 | 0.0088572 | 0.0088573 | 0.0088573 | 0.9867 | -0.25635 | 0.98655 | -0.25935 | 2.4333
18 | 0.093353 | 0.023706 | -0.092904 | -0.02342 | 0.00044811 | 0.00028598 | 0.13902 | 0.13902 | 0.13902 | 1 | 0 | 0.99476 | -0.10027 | 38.1922
19 | 0.048215 | 0.01216 | -0.04815 | -0.012119 | 6.4661e-05 | 4.0945e-05 | 0.071771 | 0.071771 | 0.071771 | 1 | 0 | 0.99854 | -0.028057 | 19.7173
20 | 0.11927 | 0.030667 | -0.11861 | -0.030244 | 0.0006623 | 0.00042314 | 0.17775 | 0.17775 | 0.17775 | 1 | 0 | 0.99394 | -0.11496 | 48.8319
21 | 0.043992 | 0.011093 | -0.043953 | -0.011068 | 3.9261e-05 | 2.4814e-05 | 0.065829 | 0.06583 | 0.06583 | 0.99476 | -0.10027 | 0.99379 | -0.11894 | 18.0851
22 | 0.039417 | 0.0099469 | -0.039315 | -0.0098824 | 0.00010242 | 6.4532e-05 | 0.058987 | 0.058987 | 0.058987 | 0.99476 | -0.10027 | 0.99194 | -0.15468 | 16.2052
23 | 0.044743 | 0.011265 | -0.044607 | -0.01118 | 0.00013546 | 8.5633e-05 | 0.066694 | 0.066694 | 0.066694 | 0.99854 | -0.028057 | 0.99524 | -0.091591 | 18.3225
24 | 0.0043535 | 0.0010903 | -0.0043529 | -0.0010904 | 5.7503e-07 | -9.9794e-08 | 0.0065173 | 0.0065175 | 0.0065175 | 0.99394 | -0.11496 | 0.99379 | -0.11773 | 1.7905
25 | 0.11425 | 0.029153 | -0.11335 | -0.028577 | 0.00090227 | 0.0005764 | 0.17123 | 0.17123 | 0.17123 | 0.99394 | -0.11496 | 0.98537 | -0.27986 | 47.0415
26 | 0.035933 | 0.0090582 | -0.035851 | -0.0090068 | 8.1722e-05 | 5.133e-05 | 0.053821 | 0.053822 | 0.053822 | 0.99379 | -0.11894 | 0.99132 | -0.16658 | 14.7862
27 | 0.032634 | 0.0082006 | -0.032627 | -0.0081959 | 7.417e-06 | 4.6407e-06 | 0.048993 | 0.048993 | 0.048993 | 0.99132 | -0.16658 | 0.99108 | -0.17134 | 13.4596
28 | 0.0054799 | 0.0013731 | -0.0054799 | -0.0013731 | 4.7579e-08 | 6.7363e-09 | 0.0082653 | 0.0082653 | 0.0082653 | 0.98655 | -0.25935 | 0.98654 | -0.25954 | 2.2707
29 | 0.0051088 | 0.0012801 | -0.0051087 | -0.0012801 | 1.4815e-07 | 9.8643e-09 | 0.0077057 | 0.0077057 | 0.0077057 | 0.98654 | -0.25954 | 0.98651 | -0.26014 | 2.117
30 | 0.0027488 | 0.00068864 | -0.0027487 | -0.00068867 | 2.3759e-08 | -3.1852e-08 | 0.0041461 | 0.0041461 | 0.0041461 | 0.98651 | -0.26014 | 0.9865 | -0.26033 | 1.139
31 | 0.0024033 | 0.00060211 | -0.0024032 | -0.00060231 | 1.0427e-07 | -2.0338e-07 | 0.0036251 | 0.0036252 | 0.0036252 | 0.9865 | -0.26033 | 0.98645 | -0.26124 | 0.99593
32 | 0.0037292 | 0.00093403 | -0.0037289 | -0.00093415 | 2.579e-07 | -1.2075e-07 | 0.0055835 | 0.0055836 | 0.0055836 | 0.99379 | -0.11773 | 0.99372 | -0.11919 | 1.534
33 | 0.0016165 | 0.00040474 | -0.0016165 | -0.00040512 | 7.2086e-08 | -3.7888e-07 | 0.0024205 | 0.0024206 | 0.0024206 | 0.99372 | -0.11919 | 0.99367 | -0.12012 | 0.66501
34 | 0.029196 | 0.007336 | -0.029145 | -0.0073044 | 5.0895e-05 | 3.1664e-05 | 0.043842 | 0.043842 | 0.043842 | 0.99108 | -0.17134 | 0.98919 | -0.20793 | 12.0445

## res_trafo
| p_hv_mw | q_hv_mvar | p_lv_mw | q_lv_mvar | pl_mw | ql_mvar | i_hv_ka | i_lv_ka | vm_hv_pu | va_hv_degree | vm_lv_pu | va_lv_degree | loading_percent
0 | -1.2729e-15 | -1.3162e-15 | 0.00165 | 1.2699e-07 | 0.00165 | 1.2699e-07 | 5.2857e-17 | 0.0023815 | 0.99998 | 149.9956 | 1 | 0 | 0.2619

## res_ext_grid
| p_mw | q_mvar
0 | 0.2708 | 0.068617

## res_load
| p_mw | q_mvar
0 | 0.0069803 | 0.0017494
1 | 0.0064027 | 0.0016047
2 | 0.039706 | 0.0099512
3 | 0.0075673 | 0.0018965
4 | 0.019039 | 0.0047715
5 | 0.0097217 | 0.0024365
6 | 0.0021797 | 0.00054629
7 | 0.00019382 | 4.8575e-05
8 | 0.02192 | 0.0054937
9 | 0.00014458 | 3.6236e-05
10 | 0.00061701 | 0.00015464
11 | 0.0083188 | 0.0020849
12 | 0.0094952 | 0.0023797
13 | 0.0034073 | 0.00085394
14 | 0.0080198 | 0.0020099
15 | 0.010474 | 0.0026251
16 | 0.044607 | 0.01118
17 | 0.003217 | 0.00080626
18 | 0.00039251 | 9.8372e-05
19 | 0.00037103 | 9.2988e-05
20 | 0.0023599 | 0.00059145
21 | 0.0003454 | 8.6565e-05
22 | 0.0024032 | 0.00060231
23 | 0.0022064 | 0.00055296
24 | 0.019102 | 0.0047874
25 | 0.00062378 | 0.00015633
26 | 0.0021124 | 0.00052941
27 | 0.0016165 | 0.00040512
28 | 0.003431 | 0.00085989
29 | 0.029145 | 0.0073044

## dtypes
| element | column | dtype
0 | bus | name | object
1 | bus | vn_kv | float64
2 | bus | type | object
3 | bus | zone | object
4 | bus | in_service | bool
5 | load | name | object
6 | load | bus | uint32
7 | load | p_mw | float64
8 | load | q_mvar | float64
9 | load | const_z_percent | float64
10 | load | const_i_percent | float64
11 | load | sn_mva | float64
12 | load | scaling | float64
13 | load | in_service | bool
14 | load | type | object
15 | ext_grid | name | object
16 | ext_grid | bus | uint32
17 | ext_grid | vm_pu | float64
18 | ext_grid | va_degree | float64
19 | ext_grid | slack_weight | float64
20 | ext_grid | in_service | bool
21 | line | name | object
22 | line | std_type | object
23 | line | from_bus | uint32
24 | line | to_bus | uint32
25 | line | length_km | float64
26 | line | r_ohm_per_km | float64
27 | line | x_ohm_per_km | float64
28 | line | c_nf_per_km | float64
29 | line | g_us_per_km | float64
30 | line | max_i_ka | float64
31 | line | df | float64
32 | line | parallel | uint32
33 | line | type | object
34 | line | in_service | bool
35 | trafo | name | object
36 | trafo | std_type | object
37 | trafo | hv_bus | uint32
38 | trafo | lv_bus | uint32
39 | trafo | sn_mva | float64
40 | trafo | vn_hv_kv | float64
41 | trafo | vn_lv_kv | float64
42 | trafo | vk_percent | float64
43 | trafo | vkr_percent | float64
44 | trafo | pfe_kw | float64
45 | trafo | i0_percent | float64
46 | trafo | shift_degree | float64
47 | trafo | tap_side | object
48 | trafo | tap_neutral | int32
49 | trafo | tap_min | int32
50 | trafo | tap_max | int32
51 | trafo | tap_step_percent | float64
52 | trafo | tap_step_degree | float64
53 | trafo | tap_pos | int32
54 | trafo | tap_phase_shifter | bool
55 | trafo | parallel | uint32
56 | trafo | df | float64
57 | trafo | in_service | bool
58 | line_geodata | coords | object
59 | bus_geodata | x | float64
60 | bus_geodata | y | float64
61 | bus_geodata | coords | object
62 | res_bus | vm_pu | float64
63 | res_bus | va_degree | float64
64 | res_bus | p_mw | float64
65 | res_bus | q_mvar | float64
66 | res_line | p_from_mw | float64
67 | res_line | q_from_mvar | float64
68 | res_line | p_to_mw | float64
69 | res_line | q_to_mvar | float64
70 | res_line | pl_mw | float64
71 | res_line | ql_mvar | float64
72 | res_line | i_from_ka | float64
73 | res_line | i_to_ka | float64
74 | res_line | i_ka | float64
75 | res_line | vm_from_pu | float64
76 | res_line | va_from_degree | float64
77 | res_line | vm_to_pu | float64
78 | res_line | va_to_degree | float64
79 | res_line | loading_percent | float64
80 | res_trafo | p_hv_mw | float64
81 | res_trafo | q_hv_mvar | float64
82 | res_trafo | p_lv_mw | float64
83 | res_trafo | q_lv_mvar | float64
84 | res_trafo | pl_mw | float64
85 | res_trafo | ql_mvar | float64
86 | res_trafo | i_hv_ka | float64
87 | res_trafo | i_lv_ka | float64
88 | res_trafo | vm_hv_pu | float64
89 | res_trafo | va_hv_degree | float64
90 | res_trafo | vm_lv_pu | float64
91 | res_trafo | va_lv_degree | float64
92 | res_trafo | loading_percent | float64
93 | res_ext_grid | p_mw | float64
94 | res_ext_grid | q_mvar | float64
95 | res_load | p_mw | float64
96 | res_load | q_mvar | float64

## parameters
| version | format_version | converged | OPF_converged | name | f_hz | sn_mva
0 | 2.14.6 | 2.14.0 | TRUE | FALSE |  | 50 | 1