## bus
| name | vn_kv | type | zone | in_service
0 | bus_LV_1341-11_0_4_node_0 | 0.4 | n |  | TRUE
1 | bus_LV_1341-11_0_4_node_1 | 0.4 | n |  | TRUE
2 | bus_LV_1341-11_0_4_node_2 | 0.4 | n |  | TRUE
3 | bus_LV_1341-11_0_4_node_3 | 0.4 | n |  | TRUE
4 | bus_LV_1341-11_0_4_node_4 | 0.4 | n |  | TRUE
5 | bus_LV_1341-11_0_4_node_5 | 0.4 | n |  | TRUE
6 | bus_LV_1341-11_0_4_node_7 | 0.4 | n |  | TRUE
7 | bus_LV_1341-11_0_4_node_29 | 0.4 | n |  | TRUE
8 | bus_LV_1341-11_0_4_node_15 | 0.4 | n |  | TRUE
9 | bus_LV_1341-11_0_4_node_6 | 0.4 | n |  | TRUE
10 | bus_LV_1341-11_0_4_node_14 | 0.4 | n |  | TRUE
11 | bus_LV_1341-11_0_4_node_24 | 0.4 | n |  | TRUE
12 | bus_LV_1341-11_0_4_node_31 | 0.4 | n |  | TRUE
13 | bus_LV_1341-11_0_4_node_28 | 0.4 | n |  | TRUE
14 | bus_LV_1341-11_0_4_node_18 | 0.4 | n |  | TRUE
15 | bus_LV_1341-11_0_4_node_12 | 0.4 | n |  | TRUE
16 | bus_LV_1341-11_0_4_node_13 | 0.4 | n |  | TRUE
17 | bus_LV_1341-11_0_4_node_9 | 0.4 | n |  | TRUE
18 | bus_LV_1341-11_0_4_node_23 | 0.4 | n |  | TRUE
19 | bus_LV_1341-11_0_4_node_8 | 0.4 | n |  | TRUE
20 | bus_LV_1341-11_0_4_node_10 | 0.4 | n |  | TRUE
21 | bus_LV_1341-11_0_4_node_30 | 0.4 | n |  | TRUE
22 | bus_LV_1341-11_0_4_node_11 | 0.4 | n |  | TRUE
23 | bus_LV_1341-11_0_4_node_17 | 0.4 | n |  | TRUE
24 | bus_LV_1341-11_0_4_node_22 | 0.4 | n |  | TRUE
25 | bus_LV_1341-11_0_4_node_16 | 0.4 | n |  | TRUE
26 | bus_LV_1341-11_0_4_node_20 | 0.4 | n |  | TRUE
27 | bus_LV_1341-11_0_4_node_19 | 0.4 | n |  | TRUE
28 | bus_LV_1341-11_0_4_node_25 | 0.4 | n |  | TRUE
29 | bus_LV_1341-11_0_4_node_26 | 0.4 | n |  | TRUE
30 | bus_LV_1341-11_0_4_node_27 | 0.4 | n |  | TRUE
31 | bus_MV_223_0_node_7 | 20 | n |  | TRUE

## load
| name | bus | p_mw | q_mvar | const_z_percent | const_i_percent | sn_mva | scaling | in_service | type
0 | LV_1341-11_0_4_load_0 | 0 | 0.01298 | 0.0032532 | 0 | 0 |  | 1 | TRUE | wye
1 | LV_1341-11_0_4_load_1 | 1 | 0.005785 | 0.0014499 | 0 | 0 |  | 1 | TRUE | wye
2 | LV_1341-11_0_4_load_3 | 3 | 0.021226 | 0.0053196 | 0 | 0 |  | 1 | TRUE | wye
3 | LV_1341-11_0_4_load_29 | 7 | 0.017056 | 0.0042745 | 0 | 0 |  | 1 | TRUE | wye
4 | LV_1341-11_0_4_load_14 | 10 | 0.089956 | 0.022545 | 0 | 0 |  | 1 | TRUE | wye
5 | LV_1341-11_0_4_load_24 | 11 | 0.054268 | 0.013601 | 0 | 0 |  | 1 | TRUE | wye
6 | LV_1341-11_0_4_load_31 | 12 | 0.083325 | 0.020883 | 0 | 0 |  | 1 | TRUE | wye
7 | LV_1341-11_0_4_load_28 | 13 | 0.0050269 | 0.0012599 | 0 | 0 |  | 1 | TRUE | wye
8 | LV_1341-11_0_4_load_18 | 14 | 0.042899 | 0.010751 | 0 | 0 |  | 1 | TRUE | wye
9 | LV_1341-11_0_4_load_13 | 16 | 0.024599 | 0.0061652 | 0 | 0 |  | 1 | TRUE | wye
10 | LV_1341-11_0_4_load_23 | 18 | 0.0098801 | 0.0024762 | 0 | 0 |  | 1 | TRUE | wye
11 | LV_1341-11_0_4_load_8 | 19 | 0.011459 | 0.0028719 | 0 | 0 |  | 1 | TRUE | wye
12 | LV_1341-11_0_4_load_10 | 20 | 0.041376 | 0.01037 | 0 | 0 |  | 1 | TRUE | wye
13 | LV_1341-11_0_4_load_30 | 21 | 0.036575 | 0.0091664 | 0 | 0 |  | 1 | TRUE | wye
14 | LV_1341-11_0_4_load_22 | 24 | 0.015579 | 0.0039045 | 0 | 0 |  | 1 | TRUE | wye
15 | LV_1341-11_0_4_load_16 | 25 | 0.0042527 | 0.0010658 | 0 | 0 |  | 1 | TRUE | wye
16 | LV_1341-11_0_4_load_20 | 26 | 0.0090326 | 0.0022638 | 0 | 0 |  | 1 | TRUE | wye
17 | LV_1341-11_0_4_load_19 | 27 | 0.0051232 | 0.001284 | 0 | 0 |  | 1 | TRUE | wye
18 | LV_1341-11_0_4_load_25 | 28 | 0.0026564 | 0.00066575 | 0 | 0 |  | 1 | TRUE | wye
19 | LV_1341-11_0_4_load_26 | 29 | 0.0026564 | 0.00066575 | 0 | 0 |  | 1 | TRUE | wye
20 | LV_1341-11_0_4_load_27 | 30 | 0.003406 | 0.00085362 | 0 | 0 |  | 1 | TRUE | wye

## ext_grid
| name | bus | vm_pu | va_degree | slack_weight | in_service
0 |  | 10 | 1 | 0 | 1 | TRUE

## line
| name | std_type | from_bus | to_bus | length_km | r_ohm_per_km | x_ohm_per_km | c_nf_per_km | g_us_per_km | max_i_ka | df | parallel | type | in_service
0 | LV_1341-11_0_4_line_0 |  | 0 | 1 | 0.00099862 | 0.125 | 0.08 | 261 | 0 | 0.364 | 1 | 1 | cs | TRUE
1 | LV_1341-11_0_4_line_1 |  | 0 | 2 | 0.018821 | 0.125 | 0.08 | 261 | 0 | 0.364 | 1 | 1 | cs | TRUE
2 | LV_1341-11_0_4_line_2 |  | 1 | 3 | 0.028222 | 0.125 | 0.08 | 261 | 0 | 0.364 | 1 | 1 | cs | TRUE
3 | LV_1341-11_0_4_line_3 |  | 2 | 4 | 0.061374 | 0.125 | 0.08 | 261 | 0 | 0.364 | 1 | 2 | cs | TRUE
4 | LV_1341-11_0_4_line_4 |  | 2 | 5 | 0.062466 | 0.125 | 0.08 | 261 | 0 | 0.364 | 1 | 2 | cs | TRUE
5 | LV_1341-11_0_4_line_5 |  | 4 | 6 | 0.10871 | 0.125 | 0.08 | 261 | 0 | 0.364 | 1 | 1 | cs | TRUE
6 | LV_1341-11_0_4_line_6 |  | 4 | 7 | 0.030229 | 0.125 | 0.08 | 261 | 0 | 0.364 | 1 | 1 | cs | TRUE
7 | LV_1341-11_0_4_line_7 |  | 5 | 8 | 0.1148 | 0.125 | 0.08 | 261 | 0 | 0.364 | 1 | 1 | cs | TRUE
8 | LV_1341-11_0_4_line_8 |  | 5 | 9 | 0.11871 | 0.125 | 0.08 | 261 | 0 | 0.364 | 1 | 1 | cs | TRUE
9 | LV_1341-11_0_4_line_9 |  | 5 | 10 | 0.053287 | 0.125 | 0.08 | 261 | 0 | 0.364 | 1 | 3 | cs | TRUE
10 | LV_1341-11_0_4_line_10 |  | 6 | 12 | 0.087488 | 0.125 | 0.08 | 261 | 0 | 0.364 | 1 | 1 | cs | TRUE
11 | LV_1341-11_0_4_line_11 |  | 7 | 13 | 0.027015 | 0.125 | 0.08 | 261 | 0 | 0.364 | 1 | 1 | cs | TRUE
12 | LV_1341-11_0_4_line_12 |  | 8 | 14 | 0.011825 | 0.125 | 0.08 | 261 | 0 | 0.364 | 1 | 1 | cs | TRUE
13 | LV_1341-11_0_4_line_13 |  | 9 | 11 | 0.025173 | 0.125 | 0.08 | 261 | 0 | 0.364 | 1 | 1 | cs | TRUE
14 | LV_1341-11_0_4_line_14 |  | 10 | 16 | 0.015474 | 0.125 | 0.08 | 261 | 0 | 0.364 | 1 | 1 | cs | TRUE
15 | LV_1341-11_0_4_line_15 |  | 11 | 18 | 0.018226 | 0.125 | 0.08 | 261 | 0 | 0.364 | 1 | 1 | cs | TRUE
16 | LV_1341-11_0_4_line_16 |  | 13 | 30 | 0.010502 | 0.125 | 0.08 | 261 | 0 | 0.364 | 1 | 1 | cs | TRUE
17 | LV_1341-11_0_4_line_17 |  | 14 | 23 | 0.033642 | 0.125 | 0.08 | 261 | 0 | 0.364 | 1 | 1 | cs | TRUE
18 | LV_1341-11_0_4_line_18 |  | 15 | 16 | 0.017183 | 0.125 | 0.08 | 261 | 0 | 0.364 | 1 | 1 | cs | TRUE
19 | LV_1341-11_0_4_line_19 |  | 15 | 17 | 0.069298 | 0.125 | 0.08 | 261 | 0 | 0.364 | 1 | 1 | cs | TRUE
20 | LV_1341-11_0_4_line_20 |  | 17 | 20 | 0.0091881 | 0.125 | 0.08 | 261 | 0 | 0.364 | 1 | 1 | cs | TRUE
21 | LV_1341-11_0_4_line_21 |  | 17 | 19 | 0.04134 | 0.125 | 0.08 | 261 | 0 | 0.364 | 1 | 1 | cs | TRUE
22 | LV_1341-11_0_4_line_22 |  | 20 | 21 | 0.009347 | 0.125 | 0.08 | 261 | 0 | 0.364 | 1 | 1 | cs | TRUE
23 | LV_1341-11_0_4_line_23 |  | 22 | 23 | 0.1242 | 0.125 | 0.08 | 261 | 0 | 0.364 | 1 | 1 | cs | TRUE
24 | LV_1341-11_0_4_line_24 |  | 22 | 24 | 0.0043701 | 0.125 | 0.08 | 261 | 0 | 0.364 | 1 | 1 | cs | TRUE
25 | LV_1341-11_0_4_line_25 |  | 23 | 25 | 0.015286 | 0.125 | 0.08 | 261 | 0 | 0.364 | 1 | 1 | cs | TRUE
26 | LV_1341-11_0_4_line_26 |  | 24 | 26 | 0.0031686 | 0.125 | 0.08 | 261 | 0 | 0.364 | 1 | 1 | cs | TRUE
27 | LV_1341-11_0_4_line_27 |  | 26 | 27 | 0.011023 | 0.125 | 0.08 | 261 | 0 | 0.364 | 1 | 1 | cs | TRUE
28 | LV_1341-11_0_4_line_28 |  | 28 | 29 | 0.00027587 | 0.125 | 0.08 | 261 | 0 | 0.364 | 1 | 1 | cs | TRUE
29 | LV_1341-11_0_4_line_29 |  | 29 | 30 | 0.013401 | 0.125 | 0.08 | 261 | 0 | 0.364 | 1 | 1 | cs | TRUE

## trafo
| name | std_type | hv_bus | lv_bus | sn_mva | vn_hv_kv | vn_lv_kv | vk_percent | vkr_percent | pfe_kw | i0_percent | shift_degree | tap_side | tap_neutral | tap_min | tap_max | tap_step_percent | tap_step_degree | tap_pos | tap_phase_shifter | parallel | df | in_service
0 | LV_1341-11_0_4_trafo_14 | 0.63 MVA 20/0.4 kV | 31 | 10 | 0.63 | 20 | 0.4 | 6 | 1.206 | 1.65 | 0.2619 | 150 | hv | 0 | -2 | 2 | 2.5 | 0 | 0 | FALSE | 1 | 1 | TRUE

## line_geodata
| x0 | y0 | x1 | y1 | x2 | y2 | x3 | y3 | x4 | y4 | x5 | y5 | x6 | y6 | x7 | y7 | x8 | y8 | x9 | y9 | x10 | y10 | x11 | y11 | x12 | y12
0 | 2705663.4169 | 1227720.2923 | 2705664.3335 | 1227719.896
1 | 2705646.1411 | 1227727.7616 | 2705663.4169 | 1227720.2923
2 | 2705664.3335 | 1227719.896 | 2705690.2379 | 1227708.696
3 | 2705646.1411 | 1227727.7616 | 2705653.0639 | 1227764.2896 | 2705654.0671 | 1227778.6403 | 2705654.4386 | 1227788.4431
4 | 2705609.1907 | 1227704.277 | 2705615.0249 | 1227701.8343 | 2705632.9354 | 1227693.7462 | 2705646.1411 | 1227727.7616
5 | 2705562.393 | 1227815.7407 | 2705611.7203 | 1227796.1237 | 2705654.0671 | 1227778.6403 | 2705654.4386 | 1227788.4431
6 | 2705654.4386 | 1227788.4431 | 2705681.6608 | 1227775.3
7 | 2705503.0796 | 1227748.0381 | 2705522.6661 | 1227740.7356 | 2705523.1167 | 1227740.5434 | 2705542.3656 | 1227732.1897 | 2705567.3369 | 1227721.2913 | 2705602.7988 | 1227706.9655 | 2705609.1907 | 1227704.277
8 | 2705609.1907 | 1227704.277 | 2705615.0249 | 1227701.8343 | 2705632.9354 | 1227693.7462 | 2705637.2882 | 1227691.9221 | 2705635.0657 | 1227685.1888 | 2705635.7359 | 1227680.3193 | 2705637.2863 | 1227678.3787 | 2705654.638 | 1227671.0258 | 2705656.4488 | 1227667.2329 | 2705643.18 | 1227634.6285 | 2705643.5965 | 1227630.8108 | 2705646.4524 | 1227627.4924 | 2705653.0241 | 1227624.9294
9 | 2705609.1907 | 1227704.277 | 2705603.4354 | 1227698.8597 | 2705596.2158 | 1227681.5742 | 2705589.4933 | 1227674.2828 | 2705583.6755 | 1227658.5941
10 | 2705562.393 | 1227815.7407 | 2705552.875 | 1227816.0609 | 2705540.9922 | 1227786.4947 | 2705542.693 | 1227780.7762 | 2705579.8145 | 1227765.1677
11 | 2705705.9885 | 1227763.5543 | 2705681.6608 | 1227775.3
12 | 2705503.0796 | 1227748.0381 | 2705498.4665 | 1227739.7612 | 2705496.482 | 1227738.5037
13 | 2705653.0241 | 1227624.9294 | 2705650.814 | 1227618.3519 | 2705648.0189 | 1227600.3333
14 | 2705572.7623 | 1227656.4508 | 2705581.5946 | 1227652.9823 | 2705583.6755 | 1227658.5941
15 | 2705648.9838 | 1227582.133 | 2705648.0189 | 1227600.3333 | 2705648.0189 | 1227600.3333
16 | 2705705.9885 | 1227763.5543 | 2705715.4461 | 1227758.988
17 | 2705468.0654 | 1227720.4968 | 2705496.482 | 1227738.5037
18 | 2705557.6282 | 1227664.0431 | 2705560.3292 | 1227661.3334 | 2705572.7623 | 1227656.4508
19 | 2705525.5683 | 1227610.5345 | 2705533.7849 | 1227632.3075 | 2705540.4107 | 1227650.6054 | 2705548.1532 | 1227648.2632 | 2705553.413 | 1227658.5419 | 2705557.6282 | 1227664.0431
20 | 2705525.5683 | 1227610.5345 | 2705522.6227 | 1227601.8313
21 | 2705525.5683 | 1227610.5345 | 2705522.7986 | 1227611.5639 | 2705486.7424 | 1227624.7307
22 | 2705531.512 | 1227598.9424 | 2705522.6227 | 1227601.8313
23 | 2705448.2238 | 1227627.2311 | 2705440.048 | 1227644.5992 | 2705435.3258 | 1227655.7127 | 2705431.6046 | 1227665.5207 | 2705432.9557 | 1227670.5373 | 2705439.7061 | 1227717.7254 | 2705446.9299 | 1227721.9788 | 2705468.0654 | 1227720.4968
24 | 2705448.2238 | 1227627.2311 | 2705450.0934 | 1227623.2812
25 | 2705468.0654 | 1227720.4968 | 2705473.5854 | 1227712.2663 | 2705478.4425 | 1227709.9629
26 | 2705451.4489 | 1227620.4172 | 2705450.0934 | 1227623.2812
27 | 2705451.4489 | 1227620.4172 | 2705456.1645 | 1227610.454
28 | 2705727.5142 | 1227753.1615 | 2705727.7626 | 1227753.0415
29 | 2705727.5142 | 1227753.1615 | 2705715.4461 | 1227758.988

## bus_geodata
| x | y | coords
0 | 2705663.4169 | 1227720.2923
1 | 2705664.3335 | 1227719.896
2 | 2705646.1411 | 1227727.7616
3 | 2705690.2379 | 1227708.696
4 | 2705654.4386 | 1227788.4431
5 | 2705609.1907 | 1227704.277
6 | 2705562.393 | 1227815.7407
7 | 2705681.6608 | 1227775.3
8 | 2705503.0796 | 1227748.0381
9 | 2705653.0241 | 1227624.9294
10 | 2705583.6755 | 1227658.5941
11 | 2705648.0189 | 1227600.3333
12 | 2705579.8145 | 1227765.1677
13 | 2705705.9885 | 1227763.5543
14 | 2705496.482 | 1227738.5037
15 | 2705557.6282 | 1227664.0431
16 | 2705572.7623 | 1227656.4508
17 | 2705525.5683 | 1227610.5345
18 | 2705648.9838 | 1227582.133
19 | 2705486.7424 | 1227624.7307
20 | 2705522.6227 | 1227601.8313
21 | 2705531.512 | 1227598.9424
22 | 2705448.2238 | 1227627.2311
23 | 2705468.0654 | 1227720.4968
24 | 2705450.0934 | 1227623.2812
25 | 2705478.4425 | 1227709.9629
26 | 2705451.4489 | 1227620.4172
27 | 2705456.1645 | 1227610.454
28 | 2705727.7626 | 1227753.0415
29 | 2705727.5142 | 1227753.1615
30 | 2705715.4461 | 1227758.988
31 | 2705557.6282 | 1227664.0431

## line_std_types
| c_nf_per_km | r_ohm_per_km | x_ohm_per_km | max_i_ka | type | q_mm2 | alpha | voltage_rating
NAYY 4x50 SE | 210 | 0.642 | 0.083 | 0.142 | cs | 50 | 0.00403 | LV
NAYY 4x120 SE | 264 | 0.225 | 0.08 | 0.242 | cs | 120 | 0.00403 | LV
NAYY 4x150 SE | 261 | 0.208 | 0.08 | 0.27 | cs | 150 | 0.00403 | LV
NA2XS2Y 1x95 RM/25 12/20 kV | 216 | 0.313 | 0.132 | 0.252 | cs | 95 | 0.00403 | MV
NA2XS2Y 1x185 RM/25 12/20 kV | 273 | 0.161 | 0.117 | 0.362 | cs | 185 | 0.00403 | MV
NA2XS2Y 1x240 RM/25 12/20 kV | 304 | 0.122 | 0.112 | 0.421 | cs | 240 | 0.00403 | MV
NA2XS2Y 1x95 RM/25 6/10 kV | 315 | 0.313 | 0.123 | 0.249 | cs | 95 | 0.00403 | MV
NA2XS2Y 1x185 RM/25 6/10 kV | 406 | 0.161 | 0.11 | 0.358 | cs | 185 | 0.00403 | MV
NA2XS2Y 1x240 RM/25 6/10 kV | 456 | 0.122 | 0.105 | 0.416 | cs | 240 | 0.00403 | MV
NA2XS2Y 1x150 RM/25 12/20 kV | 250 | 0.206 | 0.116 | 0.319 | cs | 150 | 0.00403 | MV
NA2XS2Y 1x120 RM/25 12/20 kV | 230 | 0.253 | 0.119 | 0.283 | cs | 120 | 0.00403 | MV
NA2XS2Y 1x70 RM/25 12/20 kV | 190 | 0.443 | 0.132 | 0.22 | cs | 70 | 0.00403 | MV
NA2XS2Y 1x150 RM/25 6/10 kV | 360 | 0.206 | 0.11 | 0.315 | cs | 150 | 0.00403 | MV
NA2XS2Y 1x120 RM/25 6/10 kV | 340 | 0.253 | 0.113 | 0.28 | cs | 120 | 0.00403 | MV
NA2XS2Y 1x70 RM/25 6/10 kV | 280 | 0.443 | 0.123 | 0.217 | cs | 70 | 0.00403 | MV
N2XS(FL)2Y 1x120 RM/35 64/110 kV | 112 | 0.153 | 0.166 | 0.366 | cs | 120 | 0.00393 | HV
N2XS(FL)2Y 1x185 RM/35 64/110 kV | 125 | 0.099 | 0.156 | 0.457 | cs | 185 | 0.00393 | HV
N2XS(FL)2Y 1x240 RM/35 64/110 kV | 135 | 0.075 | 0.149 | 0.526 | cs | 240 | 0.00393 | HV
N2XS(FL)2Y 1x300 RM/35 64/110 kV | 144 | 0.06 | 0.144 | 0.588 | cs | 300 | 0.00393 | HV
15-AL1/3-ST1A 0.4 | 11 | 1.8769 | 0.35 | 0.105 | ol | 16 | 0.00403 | LV
24-AL1/4-ST1A 0.4 | 11.25 | 1.2012 | 0.335 | 0.14 | ol | 24 | 0.00403 | LV
48-AL1/8-ST1A 0.4 | 12.2 | 0.5939 | 0.3 | 0.21 | ol | 48 | 0.00403 | LV
94-AL1/15-ST1A 0.4 | 13.2 | 0.306 | 0.29 | 0.35 | ol | 94 | 0.00403 | LV
34-AL1/6-ST1A 10.0 | 9.7 | 0.8342 | 0.36 | 0.17 | ol | 34 | 0.00403 | MV
48-AL1/8-ST1A 10.0 | 10.1 | 0.5939 | 0.35 | 0.21 | ol | 48 | 0.00403 | MV
70-AL1/11-ST1A 10.0 | 10.4 | 0.4132 | 0.339 | 0.29 | ol | 70 | 0.00403 | MV
94-AL1/15-ST1A 10.0 | 10.75 | 0.306 | 0.33 | 0.35 | ol | 94 | 0.00403 | MV
122-AL1/20-ST1A 10.0 | 11.1 | 0.2376 | 0.323 | 0.41 | ol | 122 | 0.00403 | MV
149-AL1/24-ST1A 10.0 | 11.25 | 0.194 | 0.315 | 0.47 | ol | 149 | 0.00403 | MV
34-AL1/6-ST1A 20.0 | 9.15 | 0.8342 | 0.382 | 0.17 | ol | 34 | 0.00403 | MV
48-AL1/8-ST1A 20.0 | 9.5 | 0.5939 | 0.372 | 0.21 | ol | 48 | 0.00403 | MV
70-AL1/11-ST1A 20.0 | 9.7 | 0.4132 | 0.36 | 0.29 | ol | 70 | 0.00403 | MV
94-AL1/15-ST1A 20.0 | 10 | 0.306 | 0.35 | 0.35 | ol | 94 | 0.00403 | MV
122-AL1/20-ST1A 20.0 | 10.3 | 0.2376 | 0.344 | 0.41 | ol | 122 | 0.00403 | MV
149-AL1/24-ST1A 20.0 | 10.5 | 0.194 | 0.337 | 0.47 | ol | 149 | 0.00403 | MV
184-AL1/30-ST1A 20.0 | 10.75 | 0.1571 | 0.33 | 0.535 | ol | 184 | 0.00403 | MV
243-AL1/39-ST1A 20.0 | 11 | 0.1188 | 0.32 | 0.645 | ol | 243 | 0.00403 | MV
48-AL1/8-ST1A 110.0 | 8 | 0.5939 | 0.46 | 0.21 | ol | 48 | 0.00403 | HV
70-AL1/11-ST1A 110.0 | 8.4 | 0.4132 | 0.45 | 0.29 | ol | 70 | 0.00403 | HV
94-AL1/15-ST1A 110.0 | 8.65 | 0.306 | 0.44 | 0.35 | ol | 94 | 0.00403 | HV
122-AL1/20-ST1A 110.0 | 8.5 | 0.2376 | 0.43 | 0.41 | ol | 122 | 0.00403 | HV
149-AL1/24-ST1A 110.0 | 8.75 | 0.194 | 0.41 | 0.47 | ol | 149 | 0.00403 | HV
184-AL1/30-ST1A 110.0 | 8.8 | 0.1571 | 0.4 | 0.535 | ol | 184 | 0.00403 | HV
243-AL1/39-ST1A 110.0 | 9 | 0.1188 | 0.39 | 0.645 | ol | 243 | 0.00403 | HV
305-AL1/39-ST1A 110.0 | 9.2 | 0.0949 | 0.38 | 0.74 | ol | 305 | 0.00403 | HV
490-AL1/64-ST1A 110.0 | 9.75 | 0.059 | 0.37 | 0.96 | ol | 490 | 0.00403 | HV
679-AL1/86-ST1A 110.0 | 9.95 | 0.042 | 0.36 | 1.15 | ol | 679 | 0.00403 | HV
490-AL1/64-ST1A 220.0 | 10 | 0.059 | 0.285 | 0.96 | ol | 490 | 0.00403 | HV
679-AL1/86-ST1A 220.0 | 11.7 | 0.042 | 0.275 | 1.15 | ol | 679 | 0.00403 | HV
490-AL1/64-ST1A 380.0 | 11 | 0.059 | 0.253 | 0.96 | ol | 490 | 0.00403 | HV
679-AL1/86-ST1A 380.0 | 14.6 | 0.042 | 0.25 | 1.15 | ol | 679 | 0.00403 | HV

## trafo_std_types
| i0_percent | pfe_kw | vkr_percent | sn_mva | vn_lv_kv | vn_hv_kv | vk_percent | shift_degree | vector_group | tap_side | tap_neutral | tap_min | tap_max | tap_step_degree | tap_step_percent | tap_phase_shifter
160 MVA 380/110 kV | 0.06 | 60 | 0.25 | 160 | 110 | 380 | 12.2 | 0 | Yy0 | hv | 0 | -9 | 9 | 0 | 1.5 | FALSE
100 MVA 220/110 kV | 0.06 | 55 | 0.26 | 100 | 110 | 220 | 12 | 0 | Yy0 | hv | 0 | -9 | 9 | 0 | 1.5 | FALSE
63 MVA 110/20 kV | 0.04 | 22 | 0.32 | 63 | 20 | 110 | 18 | 150 | YNd5 | hv | 0 | -9 | 9 | 0 | 1.5 | FALSE
40 MVA 110/20 kV | 0.05 | 18 | 0.34 | 40 | 20 | 110 | 16.2 | 150 | YNd5 | hv | 0 | -9 | 9 | 0 | 1.5 | FALSE
25 MVA 110/20 kV | 0.07 | 14 | 0.41 | 25 | 20 | 110 | 12 | 150 | YNd5 | hv | 0 | -9 | 9 | 0 | 1.5 | FALSE
63 MVA 110/10 kV | 0.04 | 22 | 0.32 | 63 | 10 | 110 | 18 | 150 | YNd5 | hv | 0 | -9 | 9 | 0 | 1.5 | FALSE
40 MVA 110/10 kV | 0.05 | 18 | 0.34 | 40 | 10 | 110 | 16.2 | 150 | YNd5 | hv | 0 | -9 | 9 | 0 | 1.5 | FALSE
25 MVA 110/10 kV | 0.07 | 14 | 0.41 | 25 | 10 | 110 | 12 | 150 | YNd5 | hv | 0 | -9 | 9 | 0 | 1.5 | FALSE
0.25 MVA 20/0.4 kV | 0.32 | 0.8 | 1.44 | 0.25 | 0.4 | 20 | 6 | 150 | Yzn5 | hv | 0 | -2 | 2 | 0 | 2.5 | FALSE
0.4 MVA 20/0.4 kV | 0.3375 | 1.35 | 1.425 | 0.4 | 0.4 | 20 | 6 | 150 | Dyn5 | hv | 0 | -2 | 2 | 0 | 2.5 | FALSE
0.63 MVA 20/0.4 kV | 0.2619 | 1.65 | 1.206 | 0.63 | 0.4 | 20 | 6 | 150 | Dyn5 | hv | 0 | -2 | 2 | 0 | 2.5 | FALSE
0.25 MVA 10/0.4 kV | 0.24 | 0.6 | 1.2 | 0.25 | 0.4 | 10 | 4 | 150 | Dyn5 | hv | 0 | -2 | 2 | 0 | 2.5 | FALSE
0.4 MVA 10/0.4 kV | 0.2375 | 0.95 | 1.325 | 0.4 | 0.4 | 10 | 4 | 150 | Dyn5 | hv | 0 | -2 | 2 | 0 | 2.5 | FALSE
0.63 MVA 10/0.4 kV | 0.1873 | 1.18 | 1.0794 | 0.63 | 0.4 | 10 | 4 | 150 | Dyn5 | hv | 0 | -2 | 2 | 0 | 2.5 | FALSE

## trafo3w_std_types
| sn_hv_mva | sn_mv_mva | sn_lv_mva | vn_hv_kv | vn_mv_kv | vn_lv_kv | vk_hv_percent | vk_mv_percent | vk_lv_percent | vkr_hv_percent | vkr_mv_percent | vkr_lv_percent | pfe_kw | i0_percent | shift_mv_degree | shift_lv_degree | vector_group | tap_side | tap_neutral | tap_min | tap_max | tap_step_percent
63/25/38 MVA 110/20/10 kV | 63 | 25 | 38 | 110 | 20 | 10 | 10.4 | 10.4 | 10.4 | 0.28 | 0.32 | 0.35 | 35 | 0.89 | 0 | 0 | YN0yn0yn0 | hv | 0 | -10 | 10 | 1.2
63/25/38 MVA 110/10/10 kV | 63 | 25 | 38 | 110 | 10 | 10 | 10.4 | 10.4 | 10.4 | 0.28 | 0.32 | 0.35 | 35 | 0.89 | 0 | 0 | YN0yn0yn0 | hv | 0 | -10 | 10 | 1.2

## fuse_std_types
| fuse_type | i_rated_a | t_avg | t_min | t_total | x_avg | x_min | x_total
HV 100A | HV 100A | 100 | 0 | [10.0, 3.64, 0.854, 0.281, 0.1, 0.0531, 0.022, 0.01] | [10.0, 4.267, 1.21, 0.403, 0.1, 0.058, 0.022, 0.01] | 0 | [300.0, 350.0, 450.0, 550.0, 700.0, 850.0, 1200.0, 1752.0] | [600.0, 700.0, 900.0, 1150.0, 1665.0, 2000.0, 3000.0, 4313.0]
HV 10A | HV 10A | 10 | 0 | [10.0, 1675.0, 0.344, 0.156, 0.1, 0.0417, 0.0171, 0.01] | [10.0, 1.3, 0.3, 0.155, 0.1, 0.0555, 0.023, 0.01] | 0 | [30.0, 32.0, 35.0, 37.0, 39.0, 50.0, 70.0, 88.0] | [60.0, 70.0, 80.0, 87.0, 94.0, 110.0, 150.0, 216.0]
HV 125A | HV 125A | 125 | 0 | [10.0, 1.82, 0.344, 0.1, 0.0467, 0.0269, 0.01] | [10.0, 2.478, 0.426, 0.1, 0.0427, 0.0211, 0.01] | 0 | [375.0, 500.0, 700.0, 925.0, 1200.0, 1500.0, 2341.0] | [750.0, 1000.0, 1500.0, 2200.0, 3000.0, 4000.0, 5765.0]
HV 160A | HV 160A | 160 | 0 | [10.0, 4.15, 1.03, 0.198, 0.1, 0.051, 0.0172, 0.01] | [10.0, 2.3, 0.734, 0.274, 0.1, 0.046, 0.0177, 0.01] | 0 | [480.0, 550.0, 700.0, 1000.0, 1260.0, 1600.0, 2500.0, 3227.0] | [960.0, 1300.0, 1700.0, 2200.0, 2996.0, 4000.0, 6000.0, 7946.0]
HV 16A | HV 16A | 16 | 0 | [10.0, 0.352, 0.164, 0.1, 0.0649, 0.0342, 0.01] | [10.0, 2.34, 0.722, 0.181, 0.1, 0.055, 0.0296, 0.01] | 0 | [48.0, 60.0, 65.0, 71.0, 80.0, 100.0, 162.0] | [96.0, 110.0, 125.0, 150.0, 168.0, 200.0, 250.0, 398.0]
HV 200A | HV 200A | 200 | 0 | [10.0, 4.267, 1.21, 0.403, 0.1, 0.058, 0.022, 0.01] | [10.0, 3.73, 1.654, 0.328, 0.1, 0.0531, 0.019, 0.01] | 0 | [600.0, 700.0, 900.0, 1150.0, 1665.0, 2000.0, 3000.0, 4313.0] | [1200.0, 1500.0, 1800.0, 2700.0, 3960.0, 5000.0, 7500.0, 10620.0]
HV 20A | HV 20A | 20 | 0 | [10.0, 1.3, 0.3, 0.155, 0.1, 0.0555, 0.023, 0.01] | [10.0, 1.3, 0.161, 0.1, 0.0611, 0.0399, 0.0141, 0.01] | 0 | [60.0, 70.0, 80.0, 87.0, 94.0, 110.0, 150.0, 216.0] | [120.0, 150.0, 200.0, 223.0, 260.0, 300.0, 450.0, 532.0]
HV 25A | HV 25A | 25 | 0 | [10.0, 2.512, 0.833, 0.299, 0.1, 0.0372, 0.0223, 0.01] | [10.0, 3.125, 0.597, 0.198, 0.1, 0.0378, 0.022, 0.01] | 0 | [75.0, 82.0, 90.0, 100.0, 124.0, 170.0, 200.0, 289.0] | [150.0, 170.0, 210.0, 250.0, 294.0, 400.0, 500.0, 711.0]
HV 31.5A | HV 31.5A | 31.5 | 0 | [10.0, 2.34, 0.722, 0.181, 0.1, 0.055, 0.0296, 0.01] | [10.0, 2.84, 0.368, 0.164, 0.1, 0.0621, 0.0378, 0.0195, 0.01] | 0 | [95.0, 110.0, 125.0, 150.0, 165.0, 200.0, 250.0, 390.0] | [189.0, 220.0, 300.0, 350.0, 393.0, 450.0, 530.0, 700.0, 960.0]
HV 40A | HV 40A | 40 | 0 | [10.0, 1.3, 0.161, 0.1, 0.0611, 0.0399, 0.0141, 0.01] | [10.0, 2.05, 0.369, 0.198, 0.1, 0.051, 0.0298, 0.01] | 0 | [120.0, 150.0, 200.0, 223.0, 260.0, 300.0, 450.0, 532.0] | [240.0, 300.0, 400.0, 450.0, 530.0, 650.0, 800.0, 1311.0]
HV 50A | HV 50A | 50 | 0 | [10.0, 3.215, 0.597, 0.198, 0.1, 0.0378, 0.022, 0.01] | [10.0, 3.64, 0.854, 0.281, 0.1, 0.0531, 0.022, 0.01] | 0 | [150.0, 170.0, 210.0, 250.0, 294.0, 400.0, 500.0, 711.0] | [300.0, 350.0, 450.0, 550.0, 700.0, 850.0, 1200.0, 1752.0]
HV 6.3A | HV 6.3A | 6.3 | 0 | [10.0, 1.39, 0.344, 0.168, 0.1, 0.056, 0.0263, 0.01] | [10.0, 1.711, 0.516, 0.198, 0.1, 0.0634, 0.0303, 0.01] | 0 | [19.0, 19.5, 20.4, 20.8, 22.0, 25.0, 32.0, 48.0] | [38.0, 40.0, 43.0, 48.0, 53.0, 60.0, 75.0, 118.0]
HV 63A | HV 63A | 63 | 0 | [10.0, 2.84, 0.368, 0.164, 0.1, 0.0621, 0.0378, 0.0195, 0.01] | [10.0, 1.82, 0.344, 0.1, 0.0467, 0.0269, 0.01] | 0 | [189.0, 220.0, 300.0, 350.0, 393.0, 450.0, 530.0, 700.0, 961.0] | [378.0, 500.0, 700.0, 934.0, 1200.0, 1500.0, 2366.0]
HV 80A | HV 80A | 80 | 0 | [10.0, 2.05, 0.369, 0.198, 0.1, 0.051, 0.0298, 0.01] | [10.0, 4.15, 1.03, 0.198, 0.1, 0.051, 0.0172, 0.01] | 0 | [240.0, 300.0, 400.0, 450.0, 530.0, 650.0, 800.0, 1311.0] | [480.0, 550.0, 700.0, 1000.0, 1260.0, 1600.0, 2500.0, 3227.0]
Siemens NH-1-100 | Siemens NH-1-100 | 100 | [5400.0, 2000.0, 400.0, 20.0, 1.0, 0.2, 0.012, 0.004] | 0 | 0 | [150.0, 190.0, 250.0, 430.0, 900.0, 1250.0, 2700.0, 3600.0] | 0 | 0
Siemens NH-1-125 | Siemens NH-1-125 | 125 | [4800.0, 120.0, 7.0, 0.1, 0.004] | 0 | 0 | [180.0, 400.0, 740.0, 2000.0, 4250.0] | 0 | 0
Siemens NH-1-16 | Siemens NH-1-16 | 16 | [4000.0, 400.0, 2.0, 0.1, 0.04, 0.01] | 0 | 0 | [26.0, 35.0, 75.0, 150.0, 200.0, 300.0] | 0 | 0
Siemens NH-1-160 | Siemens NH-1-160 | 160 | [4800.0, 120.0, 7.0, 0.1, 0.004] | 0 | 0 | [210.0, 500.0, 900.0, 2300.0, 5000.0] | 0 | 0
Siemens NH-1-25 | Siemens NH-1-25 | 25 | [4000.0, 1000.0, 10.0, 0.2, 0.02, 0.01] | 0 | 0 | [40.0, 50.0, 100.0, 210.0, 400.0, 500.0] | 0 | 0
Siemens NH-1-50 | Siemens NH-1-50 | 50 | [4000.0, 40.0, 4.0, 1.0, 0.02, 0.01] | 0 | 0 | [86.0, 200.0, 300.0, 400.0, 1000.0, 1280.0] | 0 | 0
Siemens NH-1-63 | Siemens NH-1-63 | 63 | [4000.0, 100.0, 10.0, 2.0, 0.04, 0.01] | 0 | 0 | [100.0, 200.0, 300.0, 400.0, 1000.0, 1500.0] | 0 | 0
Siemens NH-1-80 | Siemens NH-1-80 | 80 | [4800.0, 120.0, 7.0, 0.1, 0.01] | 0 | 0 | [150.58, 250.0, 450.0, 1150.0, 2470.0] | 0 | 0
Siemens NH-2-1000 | Siemens NH-2-1000 | 1000 | [4800.0, 120.0, 7.0, 0.1, 0.004] | 0 | 0 | [1900.0, 3500.0, 8400.0, 24000.0, 52000.0] | 0 | 0
Siemens NH-2-200 | Siemens NH-2-200 | 200 | [4800.0, 120.0, 7.0, 0.1, 0.004] | 0 | 0 | [280.0, 650.0, 1200.0, 3000.0, 7000.0] | 0 | 0
Siemens NH-2-224 | Siemens NH-2-224 | 224 | [4800.0, 120.0, 7.0, 0.2, 0.04, 0.004] | 0 | 0 | [400.0, 750.0, 1453.0, 3025.0, 4315.0, 7600.0] | 0 | 0
Siemens NH-2-250 | Siemens NH-2-250 | 250 | [4800.0, 120.0, 7.0, 0.1, 0.004] | 0 | 0 | [450.0, 800.0, 1650.0, 4000.0, 8500.0] | 0 | 0
Siemens NH-2-315 | Siemens NH-2-315 | 315 | [4800.0, 120.0, 7.0, 0.1, 0.004] | 0 | 0 | [550.0, 920.0, 1900.0, 5000.0, 11000.0] | 0 | 0
Siemens NH-2-355 | Siemens NH-2-355 | 355 | [4800.0, 120.0, 6.0, 0.1, 0.004] | 0 | 0 | [650.0, 1116.27, 2350.0, 5840.0, 12790.0] | 0 | 0
Siemens NH-2-400 | Siemens NH-2-400 | 400 | [4800.0, 120.0, 7.0, 0.1, 0.004] | 0 | 0 | [720.0, 1350.0, 2800.0, 6500.0, 15000.0] | 0 | 0
Siemens NH-2-425 | Siemens NH-2-425 | 425 | [4800.0, 120.0, 7.0, 0.1, 0.004] | 0 | 0 | [850.0, 1500.0, 3050.0, 7500.0, 16500.0] | 0 | 0
Siemens NH-2-630 | Siemens NH-2-630 | 630 | [4800.0, 120.0, 7.0, 0.1, 0.004] | 0 | 0 | [1200.0, 2000.0, 4800.0, 12000.0, 26000.0] | 0 | 0

## res_bus
| vm_pu | va_degree | p_mw | q_mvar
0 | 0.99 | -0.19031 | 0.01298 | 0.0032532
1 | 0.98998 | -0.19079 | 0.005785 | 0.0014499
2 | 0.99069 | -0.17694 | 0 | 0
3 | 0.98943 | -0.20145 | 0.021226 | 0.0053196
4 | 0.98743 | -0.23934 | 0 | 0
5 | 0.99515 | -0.091831 | 0 | 0
6 | 0.97898 | -0.40267 | 0 | 0
7 | 0.98658 | -0.256 | 0.017056 | 0.0042745
8 | 0.98702 | -0.24848 | 0 | 0
9 | 0.98815 | -0.22681 | 0 | 0
10 | 1 | 0 | -0.41649 | -0.10616
11 | 0.98667 | -0.25567 | 0.054268 | 0.013601
12 | 0.97218 | -0.53617 | 0.083325 | 0.020883
13 | 0.98624 | -0.26265 | 0.0050269 | 0.0012599
14 | 0.98618 | -0.26476 | 0.042899 | 0.010751
15 | 0.99698 | -0.057703 | 0 | 0
16 | 0.99839 | -0.0308 | 0.024599 | 0.0061652
17 | 0.99131 | -0.16697 | 0 | 0
18 | 0.9865 | -0.2589 | 0.0098801 | 0.0024762
19 | 0.99087 | -0.17538 | 0.011459 | 0.0028719
20 | 0.99065 | -0.17969 | 0.041376 | 0.01037
21 | 0.99034 | -0.18576 | 0.036575 | 0.0091664
22 | 0.98171 | -0.35183 | 0 | 0
23 | 0.98512 | -0.28527 | 0 | 0
24 | 0.98159 | -0.35419 | 0.015579 | 0.0039045
25 | 0.98506 | -0.28644 | 0.0042527 | 0.0010658
26 | 0.98155 | -0.355 | 0.0090326 | 0.0022638
27 | 0.9815 | -0.35602 | 0.0051232 | 0.001284
28 | 0.98609 | -0.26558 | 0.0026564 | 0.00066575
29 | 0.98609 | -0.26557 | 0.0026564 | 0.00066575
30 | 0.98615 | -0.26429 | 0.003406 | 0.00085362
31 | 0.99998 | 149.9956 | 0 | 0

## res_line
| p_from_mw | q_from_mvar | p_to_mw | q_to_mvar | pl_mw | ql_mvar | i_from_ka | i_to_ka | i_ka | vm_from_pu | va_from_degree | vm_to_pu | va_to_degree | loading_percent
0 | 0.027022 | 0.0067764 | -0.027021 | -0.006776 | 6.1779e-07 | 3.8255e-07 | 0.040617 | 0.040617 | 0.040617 | 0.99 | -0.19031 | 0.98998 | -0.19079 | 11.1584
1 | -0.040002 | -0.01003 | 0.040028 | 0.010046 | 2.5516e-05 | 1.6088e-05 | 0.060127 | 0.060127 | 0.060127 | 0.99 | -0.19031 | 0.99069 | -0.17694 | 16.5183
2 | 0.021236 | 0.0053262 | -0.021226 | -0.0053196 | 1.0784e-05 | 6.5391e-06 | 0.031921 | 0.031921 | 0.031921 | 0.98998 | -0.19079 | 0.98943 | -0.20145 | 8.7696
3 | 0.1157 | 0.029605 | -0.11535 | -0.029384 | 0.0003484 | 0.0002214 | 0.174 | 0.174 | 0.174 | 0.99069 | -0.17694 | 0.98743 | -0.23934 | 23.9011
4 | -0.15573 | -0.039651 | 0.15637 | 0.04006 | 0.00064201 | 0.00040927 | 0.23413 | 0.23413 | 0.23413 | 0.99069 | -0.17694 | 0.99515 | -0.091831 | 32.1601
5 | 0.084521 | 0.021647 | -0.083858 | -0.021224 | 0.00066307 | 0.00042299 | 0.12754 | 0.12754 | 0.12754 | 0.98743 | -0.23934 | 0.97898 | -0.40267 | 35.0375
6 | 0.030831 | 0.0077375 | -0.030807 | -0.0077223 | 2.4474e-05 | 1.5277e-05 | 0.046465 | 0.046465 | 0.046465 | 0.98743 | -0.23934 | 0.98658 | -0.256 | 12.765
7 | 0.07766 | 0.019761 | -0.077079 | -0.01939 | 0.00058158 | 0.00037073 | 0.11623 | 0.11623 | 0.11623 | 0.99515 | -0.091831 | 0.98702 | -0.24848 | 31.9309
8 | 0.064655 | 0.016399 | -0.064238 | -0.016134 | 0.00041665 | 0.00026513 | 0.096745 | 0.096746 | 0.096746 | 0.99515 | -0.091831 | 0.98815 | -0.22681 | 26.5785
9 | -0.29869 | -0.07622 | 0.30002 | 0.07707 | 0.0013315 | 0.00085006 | 0.4471 | 0.4471 | 0.4471 | 0.99515 | -0.091831 | 1 | 0 | 40.9431
10 | 0.083858 | 0.021224 | -0.083325 | -0.020883 | 0.00053364 | 0.00034044 | 0.12754 | 0.12754 | 0.12754 | 0.97898 | -0.40267 | 0.97218 | -0.53617 | 35.0376
11 | 0.013751 | 0.0034478 | -0.013747 | -0.0034453 | 4.3579e-06 | 2.4442e-06 | 0.020741 | 0.020741 | 0.020741 | 0.98658 | -0.256 | 0.98624 | -0.26265 | 5.698
12 | 0.077079 | 0.01939 | -0.077019 | -0.019352 | 5.9904e-05 | 3.8188e-05 | 0.11623 | 0.11623 | 0.11623 | 0.98702 | -0.24848 | 0.98618 | -0.26476 | 31.9309
13 | 0.064238 | 0.016134 | -0.06415 | -0.016078 | 8.8355e-05 | 5.6225e-05 | 0.096746 | 0.096746 | 0.096746 | 0.98815 | -0.22681 | 0.98667 | -0.25567 | 26.5786
14 | 0.11483 | 0.029094 | -0.11466 | -0.028986 | 0.00016963 | 0.00010836 | 0.17097 | 0.17097 | 0.17097 | 1 | 0 | 0.99839 | -0.0308 | 46.9709
15 | 0.0098816 | 0.0024769 | -0.0098801 | -0.0024762 | 1.518e-06 | 7.3875e-07 | 0.014903 | 0.014903 | 0.014903 | 0.98667 | -0.25567 | 0.9865 | -0.2589 | 4.0942
16 | 0.0087197 | 0.0021855 | -0.008719 | -0.0021852 | 6.8168e-07 | 3.0227e-07 | 0.013156 | 0.013156 | 0.013156 | 0.98624 | -0.26265 | 0.98615 | -0.26429 | 3.6144
17 | 0.03412 | 0.0086004 | -0.034087 | -0.0085794 | 3.346e-05 | 2.0986e-05 | 0.0515 | 0.0515 | 0.0515 | 0.98618 | -0.26476 | 0.98512 | -0.28527 | 14.1484
18 | -0.08994 | -0.022746 | 0.090057 | 0.022821 | 0.00011624 | 7.417e-05 | 0.13431 | 0.13431 | 0.13431 | 0.99698 | -0.057703 | 0.99839 | -0.0308 | 36.8986
19 | 0.08994 | 0.022746 | -0.089472 | -0.022447 | 0.00046879 | 0.00029913 | 0.13431 | 0.13431 | 0.13431 | 0.99698 | -0.057703 | 0.99131 | -0.16697 | 36.8987
20 | 0.078008 | 0.019573 | -0.077961 | -0.019543 | 4.725e-05 | 3.0121e-05 | 0.1171 | 0.1171 | 0.1171 | 0.99131 | -0.16697 | 0.99065 | -0.17969 | 32.1712
21 | 0.011463 | 0.0028743 | -0.011459 | -0.0028719 | 4.5905e-06 | 2.4052e-06 | 0.017208 | 0.017208 | 0.017208 | 0.99131 | -0.16697 | 0.99087 | -0.17538 | 4.7275
22 | 0.036585 | 0.0091731 | -0.036575 | -0.0091664 | 1.0585e-05 | 6.6543e-06 | 0.054954 | 0.054954 | 0.054954 | 0.99065 | -0.17969 | 0.99034 | -0.18576 | 15.0974
23 | -0.029739 | -0.0074547 | 0.029834 | 0.0075137 | 9.4633e-05 | 5.8989e-05 | 0.045077 | 0.045076 | 0.045077 | 0.98171 | -0.35183 | 0.98512 | -0.28527 | 12.3838
24 | 0.029739 | 0.0074547 | -0.029736 | -0.0074526 | 3.3299e-06 | 2.0759e-06 | 0.045077 | 0.045077 | 0.045077 | 0.98171 | -0.35183 | 0.98159 | -0.35419 | 12.3838
25 | 0.004253 | 0.0010658 | -0.0042527 | -0.0010658 | 2.3656e-07 | -4.3208e-08 | 0.006424 | 0.0064241 | 0.0064241 | 0.98512 | -0.28527 | 0.98506 | -0.28644 | 1.7649
26 | 0.014157 | 0.0035481 | -0.014156 | -0.0035478 | 5.4723e-07 | 3.1018e-07 | 0.02146 | 0.02146 | 0.02146 | 0.98159 | -0.35419 | 0.98155 | -0.355 | 5.8957
27 | 0.0051234 | 0.001284 | -0.0051232 | -0.001284 | 2.4936e-07 | 2.0276e-08 | 0.007767 | 0.0077671 | 0.0077671 | 0.98155 | -0.355 | 0.9815 | -0.35602 | 2.1338
28 | -0.0026564 | -0.00066575 | 0.0026564 | 0.00066575 | 1.6621e-09 | -2.4554e-09 | 0.0040085 | 0.0040085 | 0.0040085 | 0.98609 | -0.26558 | 0.98609 | -0.26557 | 1.1012
29 | -0.0053128 | -0.0013315 | 0.0053131 | 0.0013315 | 3.2299e-07 | 3.5749e-08 | 0.008017 | 0.008017 | 0.008017 | 0.98609 | -0.26557 | 0.98615 | -0.26429 | 2.2025

## res_trafo
| p_hv_mw | q_hv_mvar | p_lv_mw | q_lv_mvar | pl_mw | ql_mvar | i_hv_ka | i_lv_ka | vm_hv_pu | va_hv_degree | vm_lv_pu | va_lv_degree | loading_percent
0 | -1.2729e-15 | -1.3162e-15 | 0.00165 | 1.2699e-07 | 0.00165 | 1.2699e-07 | 5.2857e-17 | 0.0023815 | 0.99998 | 149.9956 | 1 | 0 | 0.2619

## res_ext_grid
| p_mw | q_mvar
0 | 0.50645 | 0.12871

## res_load
| p_mw | q_mvar
0 | 0.01298 | 0.0032532
1 | 0.005785 | 0.0014499
2 | 0.021226 | 0.0053196
3 | 0.017056 | 0.0042745
4 | 0.089956 | 0.022545
5 | 0.054268 | 0.013601
6 | 0.083325 | 0.020883
7 | 0.0050269 | 0.0012599
8 | 0.042899 | 0.010751
9 | 0.024599 | 0.0061652
10 | 0.0098801 | 0.0024762
11 | 0.011459 | 0.0028719
12 | 0.041376 | 0.01037
13 | 0.036575 | 0.0091664
14 | 0.015579 | 0.0039045
15 | 0.0042527 | 0.0010658
16 | 0.0090326 | 0.0022638
17 | 0.0051232 | 0.001284
18 | 0.0026564 | 0.00066575
19 | 0.0026564 | 0.00066575
20 | 0.003406 | 0.00085362

## dtypes
| element | column | dtype
0 | bus | name | object
1 | bus | vn_kv | float64
2 | bus | type | object
3 | bus | zone | object
4 | bus | in_service | bool
5 | load | name | object
6 | load | bus | uint32
7 | load | p_mw | float64
8 | load | q_mvar | float64
9 | load | const_z_percent | float64
10 | load | const_i_percent | float64
11 | load | sn_mva | float64
12 | load | scaling | float64
13 | load | in_service | bool
14 | load | type | object
15 | ext_grid | name | object
16 | ext_grid | bus | uint32
17 | ext_grid | vm_pu | float64
18 | ext_grid | va_degree | float64
19 | ext_grid | slack_weight | float64
20 | ext_grid | in_service | bool
21 | line | name | object
22 | line | std_type | object
23 | line | from_bus | uint32
24 | line | to_bus | uint32
25 | line | length_km | float64
26 | line | r_ohm_per_km | float64
27 | line | x_ohm_per_km | float64
28 | line | c_nf_per_km | float64
29 | line | g_us_per_km | float64
30 | line | max_i_ka | float64
31 | line | df | float64
32 | line | parallel | uint32
33 | line | type | object
34 | line | in_service | bool
35 | trafo | name | object
36 | trafo | std_type | object
37 | trafo | hv_bus | uint32
38 | trafo | lv_bus | uint32
39 | trafo | sn_mva | float64
40 | trafo | vn_hv_kv | float64
41 | trafo | vn_lv_kv | float64
42 | trafo | vk_percent | float64
43 | trafo | vkr_percent | float64
44 | trafo | pfe_kw | float64
45 | trafo | i0_percent | float64
46 | trafo | shift_degree | float64
47 | trafo | tap_side | object
48 | trafo | tap_neutral | int32
49 | trafo | tap_min | int32
50 | trafo | tap_max | int32
51 | trafo | tap_step_percent | float64
52 | trafo | tap_step_degree | float64
53 | trafo | tap_pos | int32
54 | trafo | tap_phase_shifter | bool
55 | trafo | parallel | uint32
56 | trafo | df | float64
57 | trafo | in_service | bool
58 | line_geodata | coords | object
59 | bus_geodata | x | float64
60 | bus_geodata | y | float64
61 | bus_geodata | coords | object
62 | res_bus | vm_pu | float64
63 | res_bus | va_degree | float64
64 | res_bus | p_mw | float64
65 | res_bus | q_mvar | float64
66 | res_line | p_from_mw | float64
67 | res_line | q_from_mvar | float64
68 | res_line | p_to_mw | float64
69 | res_line | q_to_mvar | float64
70 | res_line | pl_mw | float64
71 | res_line | ql_mvar | float64
72 | res_line | i_from_ka | float64
73 | res_line | i_to_ka | float64
74 | res_line | i_ka | float64
75 | res_line | vm_from_pu | float64
76 | res_line | va_from_degree | float64
77 | res_line | vm_to_pu | float64
78 | res_line | va_to_degree | float64
79 | res_line | loading_percent | float64
80 | res_trafo | p_hv_mw | float64
81 | res_trafo | q_hv_mvar | float64
82 | res_trafo | p_lv_mw | float64
83 | res_trafo | q_lv_mvar | float64
84 | res_trafo | pl_mw | float64
85 | res_trafo | ql_mvar | float64
86 | res_trafo | i_hv_ka | float64
87 | res_trafo | i_lv_ka | float64
88 | res_trafo | vm_hv_pu | float64
89 | res_trafo | va_hv_degree | float64
90 | res_trafo | vm_lv_pu | float64
91 | res_trafo | va_lv_degree | float64
92 | res_trafo | loading_percent | float64
93 | res_ext_grid | p_mw | float64
94 | res_ext_grid | q_mvar | float64
95 | res_load | p_mw | float64
96 | res_load | q_mvar | float64

## parameters
| version | format_version | converged | OPF_converged | name | f_hz | sn_mva
0 | 2.14.6 | 2.14.0 | TRUE | FALSE |  | 50 | 1