## bus
| name | vn_kv | type | zone | in_service
0 | bus_LV_1341-12_0_6_node_0 | 0.4 | n |  | TRUE
1 | bus_LV_1341-12_0_6_node_1 | 0.4 | n |  | TRUE
2 | bus_LV_1341-12_0_6_node_3 | 0.4 | n |  | TRUE
3 | bus_LV_1341-12_0_6_node_4 | 0.4 | n |  | TRUE
4 | bus_LV_1341-12_0_6_node_2 | 0.4 | n |  | TRUE
5 | bus_LV_1341-12_0_6_node_5 | 0.4 | n |  | TRUE
6 | bus_LV_1341-12_0_6_node_6 | 0.4 | n |  | TRUE
7 | bus_LV_1341-12_0_6_node_14 | 0.4 | n |  | TRUE
8 | bus_LV_1341-12_0_6_node_50 | 0.4 | n |  | TRUE
9 | bus_LV_1341-12_0_6_node_24 | 0.4 | n |  | TRUE
10 | bus_LV_1341-12_0_6_node_25 | 0.4 | n |  | TRUE
11 | bus_LV_1341-12_0_6_node_16 | 0.4 | n |  | TRUE
12 | bus_LV_1341-12_0_6_node_12 | 0.4 | n |  | TRUE
13 | bus_LV_1341-12_0_6_node_51 | 0.4 | n |  | TRUE
14 | bus_LV_1341-12_0_6_node_26 | 0.4 | n |  | TRUE
15 | bus_LV_1341-12_0_6_node_7 | 0.4 | n |  | TRUE
16 | bus_LV_1341-12_0_6_node_8 | 0.4 | n |  | TRUE
17 | bus_LV_1341-12_0_6_node_9 | 0.4 | n |  | TRUE
18 | bus_LV_1341-12_0_6_node_10 | 0.4 | n |  | TRUE
19 | bus_LV_1341-12_0_6_node_11 | 0.4 | n |  | TRUE
20 | bus_LV_1341-12_0_6_node_19 | 0.4 | n |  | TRUE
21 | bus_LV_1341-12_0_6_node_18 | 0.4 | n |  | TRUE
22 | bus_LV_1341-12_0_6_node_20 | 0.4 | n |  | TRUE
23 | bus_LV_1341-12_0_6_node_21 | 0.4 | n |  | TRUE
24 | bus_LV_1341-12_0_6_node_22 | 0.4 | n |  | TRUE
25 | bus_LV_1341-12_0_6_node_23 | 0.4 | n |  | TRUE
26 | bus_LV_1341-12_0_6_node_55 | 0.4 | n |  | TRUE
27 | bus_LV_1341-12_0_6_node_54 | 0.4 | n |  | TRUE
28 | bus_LV_1341-12_0_6_node_13 | 0.4 | n |  | TRUE
29 | bus_LV_1341-12_0_6_node_15 | 0.4 | n |  | TRUE
30 | bus_LV_1341-12_0_6_node_17 | 0.4 | n |  | TRUE
31 | bus_LV_1341-12_0_6_node_53 | 0.4 | n |  | TRUE
32 | bus_LV_1341-12_0_6_node_43 | 0.4 | n |  | TRUE
33 | bus_LV_1341-12_0_6_node_45 | 0.4 | n |  | TRUE
34 | bus_LV_1341-12_0_6_node_40 | 0.4 | n |  | TRUE
35 | bus_LV_1341-12_0_6_node_41 | 0.4 | n |  | TRUE
36 | bus_LV_1341-12_0_6_node_27 | 0.4 | n |  | TRUE
37 | bus_LV_1341-12_0_6_node_28 | 0.4 | n |  | TRUE
38 | bus_LV_1341-12_0_6_node_29 | 0.4 | n |  | TRUE
39 | bus_LV_1341-12_0_6_node_36 | 0.4 | n |  | TRUE
40 | bus_LV_1341-12_0_6_node_37 | 0.4 | n |  | TRUE
41 | bus_LV_1341-12_0_6_node_30 | 0.4 | n |  | TRUE
42 | bus_LV_1341-12_0_6_node_31 | 0.4 | n |  | TRUE
43 | bus_LV_1341-12_0_6_node_32 | 0.4 | n |  | TRUE
44 | bus_LV_1341-12_0_6_node_33 | 0.4 | n |  | TRUE
45 | bus_LV_1341-12_0_6_node_34 | 0.4 | n |  | TRUE
46 | bus_LV_1341-12_0_6_node_35 | 0.4 | n |  | TRUE
47 | bus_LV_1341-12_0_6_node_52 | 0.4 | n |  | TRUE
48 | bus_LV_1341-12_0_6_node_46 | 0.4 | n |  | TRUE
49 | bus_LV_1341-12_0_6_node_47 | 0.4 | n |  | TRUE
50 | bus_LV_1341-12_0_6_node_38 | 0.4 | n |  | TRUE
51 | bus_LV_1341-12_0_6_node_39 | 0.4 | n |  | TRUE
52 | bus_LV_1341-12_0_6_node_42 | 0.4 | n |  | TRUE
53 | bus_LV_1341-12_0_6_node_44 | 0.4 | n |  | TRUE
54 | bus_LV_1341-12_0_6_node_48 | 0.4 | n |  | TRUE
55 | bus_LV_1341-12_0_6_node_49 | 0.4 | n |  | TRUE
56 | bus_MV_223_0_node_14 | 20 | n |  | TRUE

## load
| name | bus | p_mw | q_mvar | const_z_percent | const_i_percent | sn_mva | scaling | in_service | type
0 | LV_1341-12_0_6_load_0 | 0 | 0.041662 | 0.010441 | 0 | 0 |  | 1 | TRUE | wye
1 | LV_1341-12_0_6_load_4 | 3 | 0.0074724 | 0.0018728 | 0 | 0 |  | 1 | TRUE | wye
2 | LV_1341-12_0_6_load_5 | 5 | 0.014028 | 0.0035157 | 0 | 0 |  | 1 | TRUE | wye
3 | LV_1341-12_0_6_load_6 | 6 | 0.014335 | 0.0035928 | 0 | 0 |  | 1 | TRUE | wye
4 | LV_1341-12_0_6_load_50 | 8 | 0.02453 | 0.0061477 | 0 | 0 |  | 1 | TRUE | wye
5 | LV_1341-12_0_6_load_24 | 9 | 0.011377 | 0.0028515 | 0 | 0 |  | 1 | TRUE | wye
6 | LV_1341-12_0_6_load_25 | 10 | 0.0069692 | 0.0017466 | 0 | 0 |  | 1 | TRUE | wye
7 | LV_1341-12_0_6_load_12 | 12 | 0.008184 | 0.0020511 | 0 | 0 |  | 1 | TRUE | wye
8 | LV_1341-12_0_6_load_26 | 14 | 0.011215 | 0.0028108 | 0 | 0 |  | 1 | TRUE | wye
9 | LV_1341-12_0_6_load_7 | 15 | 0.0029155 | 0.0007307 | 0 | 0 |  | 1 | TRUE | wye
10 | LV_1341-12_0_6_load_8 | 16 | 0.002916 | 0.00073082 | 0 | 0 |  | 1 | TRUE | wye
11 | LV_1341-12_0_6_load_9 | 17 | 0.0034046 | 0.00085326 | 0 | 0 |  | 1 | TRUE | wye
12 | LV_1341-12_0_6_load_10 | 18 | 0.035986 | 0.009019 | 0 | 0 |  | 1 | TRUE | wye
13 | LV_1341-12_0_6_load_11 | 19 | 0.0034092 | 0.00085443 | 0 | 0 |  | 1 | TRUE | wye
14 | LV_1341-12_0_6_load_18 | 21 | 0.0027536 | 0.00069012 | 0 | 0 |  | 1 | TRUE | wye
15 | LV_1341-12_0_6_load_20 | 22 | 0.0069754 | 0.0017482 | 0 | 0 |  | 1 | TRUE | wye
16 | LV_1341-12_0_6_load_21 | 23 | 0.010742 | 0.0026923 | 0 | 0 |  | 1 | TRUE | wye
17 | LV_1341-12_0_6_load_22 | 24 | 0.019225 | 0.0048181 | 0 | 0 |  | 1 | TRUE | wye
18 | LV_1341-12_0_6_load_23 | 25 | 0.019224 | 0.004818 | 0 | 0 |  | 1 | TRUE | wye
19 | LV_1341-12_0_6_load_55 | 26 | 0.011712 | 0.0029353 | 0 | 0 |  | 1 | TRUE | wye
20 | LV_1341-12_0_6_load_13 | 28 | 0.0070034 | 0.0017552 | 0 | 0 |  | 1 | TRUE | wye
21 | LV_1341-12_0_6_load_15 | 29 | 0.006998 | 0.0017539 | 0 | 0 |  | 1 | TRUE | wye
22 | LV_1341-12_0_6_load_17 | 30 | 0.025171 | 0.0063085 | 0 | 0 |  | 1 | TRUE | wye
23 | LV_1341-12_0_6_load_53 | 31 | 0.021602 | 0.0054141 | 0 | 0 |  | 1 | TRUE | wye
24 | LV_1341-12_0_6_load_45 | 33 | 0.01921 | 0.0048145 | 0 | 0 |  | 1 | TRUE | wye
25 | LV_1341-12_0_6_load_40 | 34 | 0.017654 | 0.0044244 | 0 | 0 |  | 1 | TRUE | wye
26 | LV_1341-12_0_6_load_41 | 35 | 0.0069459 | 0.0017408 | 0 | 0 |  | 1 | TRUE | wye
27 | LV_1341-12_0_6_load_27 | 36 | 0.013638 | 0.0034181 | 0 | 0 |  | 1 | TRUE | wye
28 | LV_1341-12_0_6_load_28 | 37 | 0.011218 | 0.0028115 | 0 | 0 |  | 1 | TRUE | wye
29 | LV_1341-12_0_6_load_29 | 38 | 0.019214 | 0.0048156 | 0 | 0 |  | 1 | TRUE | wye
30 | LV_1341-12_0_6_load_36 | 39 | 0.0072278 | 0.0018115 | 0 | 0 |  | 1 | TRUE | wye
31 | LV_1341-12_0_6_load_37 | 40 | 0.019222 | 0.0048175 | 0 | 0 |  | 1 | TRUE | wye
32 | LV_1341-12_0_6_load_30 | 41 | 0.0026921 | 0.00067471 | 0 | 0 |  | 1 | TRUE | wye
33 | LV_1341-12_0_6_load_31 | 42 | 0.0027079 | 0.00067867 | 0 | 0 |  | 1 | TRUE | wye
34 | LV_1341-12_0_6_load_33 | 44 | 0.010076 | 0.0025253 | 0 | 0 |  | 1 | TRUE | wye
35 | LV_1341-12_0_6_load_34 | 45 | 0.0030076 | 0.00075378 | 0 | 0 |  | 1 | TRUE | wye
36 | LV_1341-12_0_6_load_35 | 46 | 0.0093698 | 0.0023483 | 0 | 0 |  | 1 | TRUE | wye
37 | LV_1341-12_0_6_load_52 | 47 | 0.025743 | 0.0064517 | 0 | 0 |  | 1 | TRUE | wye
38 | LV_1341-12_0_6_load_46 | 48 | 0.01032 | 0.0025865 | 0 | 0 |  | 1 | TRUE | wye
39 | LV_1341-12_0_6_load_47 | 49 | 0.014978 | 0.0037537 | 0 | 0 |  | 1 | TRUE | wye
40 | LV_1341-12_0_6_load_38 | 50 | 0.0056129 | 0.0014067 | 0 | 0 |  | 1 | TRUE | wye
41 | LV_1341-12_0_6_load_39 | 51 | 0.0029024 | 0.00072741 | 0 | 0 |  | 1 | TRUE | wye
42 | LV_1341-12_0_6_load_42 | 52 | 0.013217 | 0.0033126 | 0 | 0 |  | 1 | TRUE | wye
43 | LV_1341-12_0_6_load_44 | 53 | 0.013217 | 0.0033126 | 0 | 0 |  | 1 | TRUE | wye
44 | LV_1341-12_0_6_load_48 | 54 | 0.014975 | 0.0037531 | 0 | 0 |  | 1 | TRUE | wye
45 | LV_1341-12_0_6_load_49 | 55 | 0.013213 | 0.0033115 | 0 | 0 |  | 1 | TRUE | wye

## ext_grid
| name | bus | vm_pu | va_degree | slack_weight | in_service
0 |  | 14 | 1 | 0 | 1 | TRUE

## line
| name | std_type | from_bus | to_bus | length_km | r_ohm_per_km | x_ohm_per_km | c_nf_per_km | g_us_per_km | max_i_ka | df | parallel | type | in_service
0 | LV_1341-12_0_6_line_0 |  | 0 | 1 | 0.029951 | 0.125 | 0.08 | 261 | 0 | 0.364 | 1 | 1 | cs | TRUE
1 | LV_1341-12_0_6_line_1 |  | 1 | 2 | 0.019645 | 0.125 | 0.08 | 261 | 0 | 0.364 | 1 | 4 | cs | TRUE
2 | LV_1341-12_0_6_line_2 |  | 1 | 3 | 0.0054221 | 0.125 | 0.08 | 261 | 0 | 0.364 | 1 | 4 | cs | TRUE
3 | LV_1341-12_0_6_line_3 |  | 2 | 7 | 0.083432 | 0.125 | 0.08 | 261 | 0 | 0.364 | 1 | 4 | cs | TRUE
4 | LV_1341-12_0_6_line_4 |  | 2 | 8 | 0.049541 | 0.125 | 0.08 | 261 | 0 | 0.364 | 1 | 2 | cs | TRUE
5 | LV_1341-12_0_6_line_5 |  | 3 | 9 | 0.024496 | 0.125 | 0.08 | 261 | 0 | 0.364 | 1 | 4 | cs | TRUE
6 | LV_1341-12_0_6_line_6 |  | 4 | 5 | 0.0083982 | 0.125 | 0.08 | 261 | 0 | 0.364 | 1 | 4 | cs | TRUE
7 | LV_1341-12_0_6_line_7 |  | 4 | 6 | 0.010584 | 0.125 | 0.08 | 261 | 0 | 0.364 | 1 | 4 | cs | TRUE
8 | LV_1341-12_0_6_line_8 |  | 5 | 9 | 0.013089 | 0.125 | 0.08 | 261 | 0 | 0.364 | 1 | 4 | cs | TRUE
9 | LV_1341-12_0_6_line_9 |  | 6 | 10 | 0.0089561 | 0.125 | 0.08 | 261 | 0 | 0.364 | 1 | 4 | cs | TRUE
10 | LV_1341-12_0_6_line_10 |  | 7 | 11 | 0.061374 | 0.125 | 0.08 | 261 | 0 | 0.364 | 1 | 4 | cs | TRUE
11 | LV_1341-12_0_6_line_11 |  | 7 | 12 | 0.07902 | 0.125 | 0.08 | 261 | 0 | 0.364 | 1 | 1 | cs | TRUE
12 | LV_1341-12_0_6_line_12 |  | 8 | 13 | 0.0051099 | 0.125 | 0.08 | 261 | 0 | 0.364 | 1 | 1 | cs | TRUE
13 | LV_1341-12_0_6_line_13 |  | 10 | 14 | 0.022767 | 0.125 | 0.08 | 261 | 0 | 0.364 | 1 | 4 | cs | TRUE
14 | LV_1341-12_0_6_line_14 |  | 11 | 19 | 0.088708 | 0.125 | 0.08 | 261 | 0 | 0.364 | 1 | 4 | cs | TRUE
15 | LV_1341-12_0_6_line_15 |  | 12 | 28 | 0.026172 | 0.125 | 0.08 | 261 | 0 | 0.364 | 1 | 1 | cs | TRUE
16 | LV_1341-12_0_6_line_16 |  | 13 | 47 | 0.014266 | 0.125 | 0.08 | 261 | 0 | 0.364 | 1 | 1 | cs | TRUE
17 | LV_1341-12_0_6_line_17 |  | 14 | 36 | 0.00083751 | 0.125 | 0.08 | 261 | 0 | 0.364 | 1 | 2 | cs | TRUE
18 | LV_1341-12_0_6_line_18 |  | 15 | 16 | 0.0084267 | 0.125 | 0.08 | 261 | 0 | 0.364 | 1 | 4 | cs | TRUE
19 | LV_1341-12_0_6_line_19 |  | 15 | 17 | 0.0059259 | 0.125 | 0.08 | 261 | 0 | 0.364 | 1 | 4 | cs | TRUE
20 | LV_1341-12_0_6_line_20 |  | 16 | 18 | 0.007177 | 0.125 | 0.08 | 261 | 0 | 0.364 | 1 | 4 | cs | TRUE
21 | LV_1341-12_0_6_line_21 |  | 17 | 19 | 0.010502 | 0.125 | 0.08 | 261 | 0 | 0.364 | 1 | 4 | cs | TRUE
22 | LV_1341-12_0_6_line_22 |  | 18 | 20 | 0.057559 | 0.125 | 0.08 | 261 | 0 | 0.364 | 1 | 4 | cs | TRUE
23 | LV_1341-12_0_6_line_23 |  | 20 | 23 | 0.067995 | 0.125 | 0.08 | 261 | 0 | 0.364 | 1 | 2 | cs | TRUE
24 | LV_1341-12_0_6_line_24 |  | 20 | 21 | 0.070285 | 0.125 | 0.08 | 261 | 0 | 0.364 | 1 | 1 | cs | TRUE
25 | LV_1341-12_0_6_line_25 |  | 21 | 22 | 0.025213 | 0.125 | 0.08 | 261 | 0 | 0.364 | 1 | 1 | cs | TRUE
26 | LV_1341-12_0_6_line_26 |  | 23 | 24 | 0.0074715 | 0.125 | 0.08 | 261 | 0 | 0.364 | 1 | 1 | cs | TRUE
27 | LV_1341-12_0_6_line_27 |  | 24 | 25 | 0.04477 | 0.125 | 0.08 | 261 | 0 | 0.364 | 1 | 1 | cs | TRUE
28 | LV_1341-12_0_6_line_28 |  | 25 | 31 | 0.041883 | 0.125 | 0.08 | 261 | 0 | 0.364 | 1 | 1 | cs | TRUE
29 | LV_1341-12_0_6_line_29 |  | 26 | 27 | 0.12026 | 0.125 | 0.08 | 261 | 0 | 0.364 | 1 | 1 | cs | TRUE
30 | LV_1341-12_0_6_line_30 |  | 27 | 31 | 0.0086834 | 0.125 | 0.08 | 261 | 0 | 0.364 | 1 | 1 | cs | TRUE
31 | LV_1341-12_0_6_line_31 |  | 28 | 29 | 0.0089566 | 0.125 | 0.08 | 261 | 0 | 0.364 | 1 | 1 | cs | TRUE
32 | LV_1341-12_0_6_line_32 |  | 29 | 30 | 0.0021399 | 0.125 | 0.08 | 261 | 0 | 0.364 | 1 | 1 | cs | TRUE
33 | LV_1341-12_0_6_line_33 |  | 32 | 33 | 0.021929 | 0.125 | 0.08 | 261 | 0 | 0.364 | 1 | 1 | cs | TRUE
34 | LV_1341-12_0_6_line_34 |  | 32 | 34 | 0.016072 | 0.125 | 0.08 | 261 | 0 | 0.364 | 1 | 1 | cs | TRUE
35 | LV_1341-12_0_6_line_35 |  | 32 | 35 | 0.015321 | 0.125 | 0.08 | 261 | 0 | 0.364 | 1 | 1 | cs | TRUE
36 | LV_1341-12_0_6_line_36 |  | 34 | 51 | 0.0035315 | 0.125 | 0.08 | 261 | 0 | 0.364 | 1 | 1 | cs | TRUE
37 | LV_1341-12_0_6_line_37 |  | 35 | 52 | 0.0073023 | 0.125 | 0.08 | 261 | 0 | 0.364 | 1 | 1 | cs | TRUE
38 | LV_1341-12_0_6_line_38 |  | 36 | 37 | 0.014332 | 0.125 | 0.08 | 261 | 0 | 0.364 | 1 | 1 | cs | TRUE
39 | LV_1341-12_0_6_line_39 |  | 37 | 38 | 0.0033115 | 0.125 | 0.08 | 261 | 0 | 0.364 | 1 | 1 | cs | TRUE
40 | LV_1341-12_0_6_line_40 |  | 38 | 39 | 0.0064373 | 0.125 | 0.08 | 261 | 0 | 0.364 | 1 | 1 | cs | TRUE
41 | LV_1341-12_0_6_line_41 |  | 39 | 40 | 0.0075886 | 0.125 | 0.08 | 261 | 0 | 0.364 | 1 | 1 | cs | TRUE
42 | LV_1341-12_0_6_line_42 |  | 40 | 50 | 0.0081729 | 0.125 | 0.08 | 261 | 0 | 0.364 | 1 | 1 | cs | TRUE
43 | LV_1341-12_0_6_line_43 |  | 41 | 42 | 0.023594 | 0.125 | 0.08 | 261 | 0 | 0.364 | 1 | 1 | cs | TRUE
44 | LV_1341-12_0_6_line_44 |  | 41 | 43 | 0.021099 | 0.125 | 0.08 | 261 | 0 | 0.364 | 1 | 1 | cs | TRUE
45 | LV_1341-12_0_6_line_45 |  | 42 | 44 | 0.023812 | 0.125 | 0.08 | 261 | 0 | 0.364 | 1 | 1 | cs | TRUE
46 | LV_1341-12_0_6_line_46 |  | 43 | 45 | 0.039856 | 0.125 | 0.08 | 261 | 0 | 0.364 | 1 | 1 | cs | TRUE
47 | LV_1341-12_0_6_line_47 |  | 44 | 46 | 0.01509 | 0.125 | 0.08 | 261 | 0 | 0.364 | 1 | 1 | cs | TRUE
48 | LV_1341-12_0_6_line_48 |  | 45 | 47 | 0.022327 | 0.125 | 0.08 | 261 | 0 | 0.364 | 1 | 1 | cs | TRUE
49 | LV_1341-12_0_6_line_49 |  | 46 | 48 | 0.01532 | 0.125 | 0.08 | 261 | 0 | 0.364 | 1 | 1 | cs | TRUE
50 | LV_1341-12_0_6_line_50 |  | 48 | 49 | 0.032256 | 0.125 | 0.08 | 261 | 0 | 0.364 | 1 | 1 | cs | TRUE
51 | LV_1341-12_0_6_line_51 |  | 49 | 54 | 0.002567 | 0.125 | 0.08 | 261 | 0 | 0.364 | 1 | 1 | cs | TRUE
52 | LV_1341-12_0_6_line_52 |  | 50 | 51 | 0.011977 | 0.125 | 0.08 | 261 | 0 | 0.364 | 1 | 1 | cs | TRUE
53 | LV_1341-12_0_6_line_53 |  | 52 | 53 | 0.0021101 | 0.125 | 0.08 | 261 | 0 | 0.364 | 1 | 1 | cs | TRUE
54 | LV_1341-12_0_6_line_54 |  | 54 | 55 | 0.0069497 | 0.125 | 0.08 | 261 | 0 | 0.364 | 1 | 1 | cs | TRUE

## trafo
| name | std_type | hv_bus | lv_bus | sn_mva | vn_hv_kv | vn_lv_kv | vk_percent | vkr_percent | pfe_kw | i0_percent | shift_degree | tap_side | tap_neutral | tap_min | tap_max | tap_step_percent | tap_step_degree | tap_pos | tap_phase_shifter | parallel | df | in_service
0 | LV_1341-12_0_6_trafo_26 | 0.63 MVA 20/0.4 kV | 56 | 14 | 0.63 | 20 | 0.4 | 6 | 1.206 | 1.65 | 0.2619 | 150 | hv | 0 | -2 | 2 | 2.5 | 0 | 0 | FALSE | 1 | 1 | TRUE

## line_geodata
| x0 | y0 | x1 | y1 | x2 | y2 | x3 | y3 | x4 | y4 | x5 | y5 | x6 | y6
0 | 2705693.7317 | 1227666.4723 | 2705694.4983 | 1227669.8217 | 2705698.1575 | 1227671.6325 | 2705702.3764 | 1227671.7965 | 2705719.1225 | 1227664.6415
1 | 2705693.7317 | 1227666.4723 | 2705675.7465 | 1227674.4921
2 | 2705693.7317 | 1227666.4723 | 2705698.7014 | 1227664.3041
3 | 2705646.1411 | 1227727.7616 | 2705632.9354 | 1227693.7462 | 2705637.2882 | 1227691.9221 | 2705675.7465 | 1227674.4921
4 | 2705675.7465 | 1227674.4921 | 2705658.1132 | 1227640.1089 | 2705654.6484 | 1227629.7742
5 | 2705698.7014 | 1227664.3041 | 2705721.1542 | 1227654.5087
6 | 2705740.849 | 1227645.9164 | 2705733.1514 | 1227649.2746
7 | 2705740.849 | 1227645.9164 | 2705750.5847 | 1227641.7648
8 | 2705721.1542 | 1227654.5087 | 2705733.1514 | 1227649.2746
9 | 2705758.823 | 1227638.2517 | 2705750.5847 | 1227641.7648
10 | 2705646.1411 | 1227727.7616 | 2705653.0639 | 1227764.2896 | 2705654.0671 | 1227778.6403 | 2705654.4386 | 1227788.4431
11 | 2705646.1411 | 1227727.7616 | 2705718.672 | 1227696.4024
12 | 2705653.0241 | 1227624.9294 | 2705654.6484 | 1227629.7742
13 | 2705758.823 | 1227638.2517 | 2705779.7658 | 1227629.321
14 | 2705654.4386 | 1227788.4431 | 2705734.3236 | 1227749.8738
15 | 2705718.672 | 1227696.4024 | 2705742.6944 | 1227686.0161
16 | 2705653.0241 | 1227624.9294 | 2705650.814 | 1227618.3519 | 2705649.6908 | 1227611.1112
17 | 2705780.5362 | 1227628.9925 | 2705779.7658 | 1227629.321
18 | 2705749.1173 | 1227742.7312 | 2705756.7058 | 1227739.0674
19 | 2705749.1173 | 1227742.7312 | 2705743.7808 | 1227745.3077
20 | 2705763.169 | 1227735.947 | 2705756.7058 | 1227739.0674
21 | 2705734.3236 | 1227749.8738 | 2705743.7808 | 1227745.3077
22 | 2705763.169 | 1227735.947 | 2705802.4944 | 1227777.9775
23 | 2705802.4944 | 1227777.9775 | 2705857.2977 | 1227737.7292
24 | 2705802.4944 | 1227777.9775 | 2705822.4006 | 1227834.4848 | 2705826.0673 | 1227837.5635 | 2705831.6497 | 1227837.774
25 | 2705855.4244 | 1227829.3796 | 2705831.6497 | 1227837.774
26 | 2705857.2977 | 1227737.7292 | 2705863.3197 | 1227733.3066
27 | 2705863.3197 | 1227733.3066 | 2705899.404 | 1227706.8058
28 | 2705899.404 | 1227706.8058 | 2705933.1612 | 1227682.014
29 | 2705963.8008 | 1227777.6703 | 2705977.4358 | 1227769.6294 | 2705980.7318 | 1227765.018 | 2705980.7289 | 1227760.5035 | 2705941.3856 | 1227691.4623 | 2705939.4621 | 1227684.1337 | 2705940.1599 | 1227676.874
30 | 2705940.1599 | 1227676.874 | 2705933.1612 | 1227682.014
31 | 2705742.6944 | 1227686.0161 | 2705750.9155 | 1227682.4616
32 | 2705752.8797 | 1227681.6124 | 2705750.9155 | 1227682.4616
33 | 2705845.9576 | 1227600.3403 | 2705858.2478 | 1227595.0439 | 2705861.0511 | 1227593.8373 | 2705866.0971 | 1227591.6651
34 | 2705845.9576 | 1227600.3403 | 2705831.2762 | 1227606.8808
35 | 2705845.9576 | 1227600.3403 | 2705842.628 | 1227592.364 | 2705840.8477 | 1227585.9275 | 2705840.8477 | 1227585.9275
36 | 2705828.0504 | 1227608.3179 | 2705831.2762 | 1227606.8808
37 | 2705840.8477 | 1227585.9275 | 2705843.0894 | 1227581.7754 | 2705845.4643 | 1227580.758
38 | 2705780.5362 | 1227628.9925 | 2705793.7195 | 1227623.3707
39 | 2705793.7195 | 1227623.3707 | 2705796.7655 | 1227622.0718
40 | 2705802.6869 | 1227619.5467 | 2705796.7655 | 1227622.0718
41 | 2705802.6869 | 1227619.5467 | 2705806.3804 | 1227617.9717 | 2705809.6445 | 1227616.5176
42 | 2705817.1101 | 1227613.1917 | 2705809.6445 | 1227616.5176
43 | 2705674.3083 | 1227541.1552 | 2705690.24 | 1227534.1561 | 2705696.4267 | 1227533.8834
44 | 2705654.9912 | 1227549.6416 | 2705674.3083 | 1227541.1552
45 | 2705696.4267 | 1227533.8834 | 2705700.4884 | 1227533.7045 | 2705704.4365 | 1227534.1861 | 2705713.6456 | 1227533.3602 | 2705719.9177 | 1227531.5678
46 | 2705654.9912 | 1227549.6416 | 2705653.2736 | 1227558.4287 | 2705649.0337 | 1227581.1926 | 2705648.6235 | 1227588.9289
47 | 2705719.9177 | 1227531.5678 | 2705734.4264 | 1227527.4214
48 | 2705649.6908 | 1227611.1112 | 2705648.0189 | 1227600.3333 | 2705648.6235 | 1227588.9289
49 | 2705734.4264 | 1227527.4214 | 2705749.157 | 1227523.2117
50 | 2705749.157 | 1227523.2117 | 2705780.1711 | 1227514.3486
51 | 2705780.1711 | 1227514.3486 | 2705782.6392 | 1227513.6432
52 | 2705817.1101 | 1227613.1917 | 2705828.0504 | 1227608.3179
53 | 2705847.4039 | 1227579.9271 | 2705845.4643 | 1227580.758
54 | 2705789.3214 | 1227511.7336 | 2705782.6392 | 1227513.6432

## bus_geodata
| x | y | coords
0 | 2705719.1225 | 1227664.6415
1 | 2705693.7317 | 1227666.4723
2 | 2705675.7465 | 1227674.4921
3 | 2705698.7014 | 1227664.3041
4 | 2705740.849 | 1227645.9164
5 | 2705733.1514 | 1227649.2746
6 | 2705750.5847 | 1227641.7648
7 | 2705646.1411 | 1227727.7616
8 | 2705654.6484 | 1227629.7742
9 | 2705721.1542 | 1227654.5087
10 | 2705758.823 | 1227638.2517
11 | 2705654.4386 | 1227788.4431
12 | 2705718.672 | 1227696.4024
13 | 2705653.0241 | 1227624.9294
14 | 2705779.7658 | 1227629.321
15 | 2705749.1173 | 1227742.7312
16 | 2705756.7058 | 1227739.0674
17 | 2705743.7808 | 1227745.3077
18 | 2705763.169 | 1227735.947
19 | 2705734.3236 | 1227749.8738
20 | 2705802.4944 | 1227777.9775
21 | 2705831.6497 | 1227837.774
22 | 2705855.4244 | 1227829.3796
23 | 2705857.2977 | 1227737.7292
24 | 2705863.3197 | 1227733.3066
25 | 2705899.404 | 1227706.8058
26 | 2705963.8008 | 1227777.6703
27 | 2705940.1599 | 1227676.874
28 | 2705742.6944 | 1227686.0161
29 | 2705750.9155 | 1227682.4616
30 | 2705752.8797 | 1227681.6124
31 | 2705933.1612 | 1227682.014
32 | 2705845.9576 | 1227600.3403
33 | 2705866.0971 | 1227591.6651
34 | 2705831.2762 | 1227606.8808
35 | 2705840.8477 | 1227585.9275
36 | 2705780.5362 | 1227628.9925
37 | 2705793.7195 | 1227623.3707
38 | 2705796.7655 | 1227622.0718
39 | 2705802.6869 | 1227619.5467
40 | 2705809.6445 | 1227616.5176
41 | 2705674.3083 | 1227541.1552
42 | 2705696.4267 | 1227533.8834
43 | 2705654.9912 | 1227549.6416
44 | 2705719.9177 | 1227531.5678
45 | 2705648.6235 | 1227588.9289
46 | 2705734.4264 | 1227527.4214
47 | 2705649.6908 | 1227611.1112
48 | 2705749.157 | 1227523.2117
49 | 2705780.1711 | 1227514.3486
50 | 2705817.1101 | 1227613.1917
51 | 2705828.0504 | 1227608.3179
52 | 2705845.4643 | 1227580.758
53 | 2705847.4039 | 1227579.9271
54 | 2705782.6392 | 1227513.6432
55 | 2705789.3214 | 1227511.7336
56 | 2705740.849 | 1227645.9164

## line_std_types
| c_nf_per_km | r_ohm_per_km | x_ohm_per_km | max_i_ka | type | q_mm2 | alpha | voltage_rating
NAYY 4x50 SE | 210 | 0.642 | 0.083 | 0.142 | cs | 50 | 0.00403 | LV
NAYY 4x120 SE | 264 | 0.225 | 0.08 | 0.242 | cs | 120 | 0.00403 | LV
NAYY 4x150 SE | 261 | 0.208 | 0.08 | 0.27 | cs | 150 | 0.00403 | LV
NA2XS2Y 1x95 RM/25 12/20 kV | 216 | 0.313 | 0.132 | 0.252 | cs | 95 | 0.00403 | MV
NA2XS2Y 1x185 RM/25 12/20 kV | 273 | 0.161 | 0.117 | 0.362 | cs | 185 | 0.00403 | MV
NA2XS2Y 1x240 RM/25 12/20 kV | 304 | 0.122 | 0.112 | 0.421 | cs | 240 | 0.00403 | MV
NA2XS2Y 1x95 RM/25 6/10 kV | 315 | 0.313 | 0.123 | 0.249 | cs | 95 | 0.00403 | MV
NA2XS2Y 1x185 RM/25 6/10 kV | 406 | 0.161 | 0.11 | 0.358 | cs | 185 | 0.00403 | MV
NA2XS2Y 1x240 RM/25 6/10 kV | 456 | 0.122 | 0.105 | 0.416 | cs | 240 | 0.00403 | MV
NA2XS2Y 1x150 RM/25 12/20 kV | 250 | 0.206 | 0.116 | 0.319 | cs | 150 | 0.00403 | MV
NA2XS2Y 1x120 RM/25 12/20 kV | 230 | 0.253 | 0.119 | 0.283 | cs | 120 | 0.00403 | MV
NA2XS2Y 1x70 RM/25 12/20 kV | 190 | 0.443 | 0.132 | 0.22 | cs | 70 | 0.00403 | MV
NA2XS2Y 1x150 RM/25 6/10 kV | 360 | 0.206 | 0.11 | 0.315 | cs | 150 | 0.00403 | MV
NA2XS2Y 1x120 RM/25 6/10 kV | 340 | 0.253 | 0.113 | 0.28 | cs | 120 | 0.00403 | MV
NA2XS2Y 1x70 RM/25 6/10 kV | 280 | 0.443 | 0.123 | 0.217 | cs | 70 | 0.00403 | MV
N2XS(FL)2Y 1x120 RM/35 64/110 kV | 112 | 0.153 | 0.166 | 0.366 | cs | 120 | 0.00393 | HV
N2XS(FL)2Y 1x185 RM/35 64/110 kV | 125 | 0.099 | 0.156 | 0.457 | cs | 185 | 0.00393 | HV
N2XS(FL)2Y 1x240 RM/35 64/110 kV | 135 | 0.075 | 0.149 | 0.526 | cs | 240 | 0.00393 | HV
N2XS(FL)2Y 1x300 RM/35 64/110 kV | 144 | 0.06 | 0.144 | 0.588 | cs | 300 | 0.00393 | HV
15-AL1/3-ST1A 0.4 | 11 | 1.8769 | 0.35 | 0.105 | ol | 16 | 0.00403 | LV
24-AL1/4-ST1A 0.4 | 11.25 | 1.2012 | 0.335 | 0.14 | ol | 24 | 0.00403 | LV
48-AL1/8-ST1A 0.4 | 12.2 | 0.5939 | 0.3 | 0.21 | ol | 48 | 0.00403 | LV
94-AL1/15-ST1A 0.4 | 13.2 | 0.306 | 0.29 | 0.35 | ol | 94 | 0.00403 | LV
34-AL1/6-ST1A 10.0 | 9.7 | 0.8342 | 0.36 | 0.17 | ol | 34 | 0.00403 | MV
48-AL1/8-ST1A 10.0 | 10.1 | 0.5939 | 0.35 | 0.21 | ol | 48 | 0.00403 | MV
70-AL1/11-ST1A 10.0 | 10.4 | 0.4132 | 0.339 | 0.29 | ol | 70 | 0.00403 | MV
94-AL1/15-ST1A 10.0 | 10.75 | 0.306 | 0.33 | 0.35 | ol | 94 | 0.00403 | MV
122-AL1/20-ST1A 10.0 | 11.1 | 0.2376 | 0.323 | 0.41 | ol | 122 | 0.00403 | MV
149-AL1/24-ST1A 10.0 | 11.25 | 0.194 | 0.315 | 0.47 | ol | 149 | 0.00403 | MV
34-AL1/6-ST1A 20.0 | 9.15 | 0.8342 | 0.382 | 0.17 | ol | 34 | 0.00403 | MV
48-AL1/8-ST1A 20.0 | 9.5 | 0.5939 | 0.372 | 0.21 | ol | 48 | 0.00403 | MV
70-AL1/11-ST1A 20.0 | 9.7 | 0.4132 | 0.36 | 0.29 | ol | 70 | 0.00403 | MV
94-AL1/15-ST1A 20.0 | 10 | 0.306 | 0.35 | 0.35 | ol | 94 | 0.00403 | MV
122-AL1/20-ST1A 20.0 | 10.3 | 0.2376 | 0.344 | 0.41 | ol | 122 | 0.00403 | MV
149-AL1/24-ST1A 20.0 | 10.5 | 0.194 | 0.337 | 0.47 | ol | 149 | 0.00403 | MV
184-AL1/30-ST1A 20.0 | 10.75 | 0.1571 | 0.33 | 0.535 | ol | 184 | 0.00403 | MV
243-AL1/39-ST1A 20.0 | 11 | 0.1188 | 0.32 | 0.645 | ol | 243 | 0.00403 | MV
48-AL1/8-ST1A 110.0 | 8 | 0.5939 | 0.46 | 0.21 | ol | 48 | 0.00403 | HV
70-AL1/11-ST1A 110.0 | 8.4 | 0.4132 | 0.45 | 0.29 | ol | 70 | 0.00403 | HV
94-AL1/15-ST1A 110.0 | 8.65 | 0.306 | 0.44 | 0.35 | ol | 94 | 0.00403 | HV
122-AL1/20-ST1A 110.0 | 8.5 | 0.2376 | 0.43 | 0.41 | ol | 122 | 0.00403 | HV
149-AL1/24-ST1A 110.0 | 8.75 | 0.194 | 0.41 | 0.47 | ol | 149 | 0.00403 | HV
184-AL1/30-ST1A 110.0 | 8.8 | 0.1571 | 0.4 | 0.535 | ol | 184 | 0.00403 | HV
243-AL1/39-ST1A 110.0 | 9 | 0.1188 | 0.39 | 0.645 | ol | 243 | 0.00403 | HV
305-AL1/39-ST1A 110.0 | 9.2 | 0.0949 | 0.38 | 0.74 | ol | 305 | 0.00403 | HV
490-AL1/64-ST1A 110.0 | 9.75 | 0.059 | 0.37 | 0.96 | ol | 490 | 0.00403 | HV
679-AL1/86-ST1A 110.0 | 9.95 | 0.042 | 0.36 | 1.15 | ol | 679 | 0.00403 | HV
490-AL1/64-ST1A 220.0 | 10 | 0.059 | 0.285 | 0.96 | ol | 490 | 0.00403 | HV
679-AL1/86-ST1A 220.0 | 11.7 | 0.042 | 0.275 | 1.15 | ol | 679 | 0.00403 | HV
490-AL1/64-ST1A 380.0 | 11 | 0.059 | 0.253 | 0.96 | ol | 490 | 0.00403 | HV
679-AL1/86-ST1A 380.0 | 14.6 | 0.042 | 0.25 | 1.15 | ol | 679 | 0.00403 | HV

## trafo_std_types
| i0_percent | pfe_kw | vkr_percent | sn_mva | vn_lv_kv | vn_hv_kv | vk_percent | shift_degree | vector_group | tap_side | tap_neutral | tap_min | tap_max | tap_step_degree | tap_step_percent | tap_phase_shifter
160 MVA 380/110 kV | 0.06 | 60 | 0.25 | 160 | 110 | 380 | 12.2 | 0 | Yy0 | hv | 0 | -9 | 9 | 0 | 1.5 | FALSE
100 MVA 220/110 kV | 0.06 | 55 | 0.26 | 100 | 110 | 220 | 12 | 0 | Yy0 | hv | 0 | -9 | 9 | 0 | 1.5 | FALSE
63 MVA 110/20 kV | 0.04 | 22 | 0.32 | 63 | 20 | 110 | 18 | 150 | YNd5 | hv | 0 | -9 | 9 | 0 | 1.5 | FALSE
40 MVA 110/20 kV | 0.05 | 18 | 0.34 | 40 | 20 | 110 | 16.2 | 150 | YNd5 | hv | 0 | -9 | 9 | 0 | 1.5 | FALSE
25 MVA 110/20 kV | 0.07 | 14 | 0.41 | 25 | 20 | 110 | 12 | 150 | YNd5 | hv | 0 | -9 | 9 | 0 | 1.5 | FALSE
63 MVA 110/10 kV | 0.04 | 22 | 0.32 | 63 | 10 | 110 | 18 | 150 | YNd5 | hv | 0 | -9 | 9 | 0 | 1.5 | FALSE
40 MVA 110/10 kV | 0.05 | 18 | 0.34 | 40 | 10 | 110 | 16.2 | 150 | YNd5 | hv | 0 | -9 | 9 | 0 | 1.5 | FALSE
25 MVA 110/10 kV | 0.07 | 14 | 0.41 | 25 | 10 | 110 | 12 | 150 | YNd5 | hv | 0 | -9 | 9 | 0 | 1.5 | FALSE
0.25 MVA 20/0.4 kV | 0.32 | 0.8 | 1.44 | 0.25 | 0.4 | 20 | 6 | 150 | Yzn5 | hv | 0 | -2 | 2 | 0 | 2.5 | FALSE
0.4 MVA 20/0.4 kV | 0.3375 | 1.35 | 1.425 | 0.4 | 0.4 | 20 | 6 | 150 | Dyn5 | hv | 0 | -2 | 2 | 0 | 2.5 | FALSE
0.63 MVA 20/0.4 kV | 0.2619 | 1.65 | 1.206 | 0.63 | 0.4 | 20 | 6 | 150 | Dyn5 | hv | 0 | -2 | 2 | 0 | 2.5 | FALSE
0.25 MVA 10/0.4 kV | 0.24 | 0.6 | 1.2 | 0.25 | 0.4 | 10 | 4 | 150 | Dyn5 | hv | 0 | -2 | 2 | 0 | 2.5 | FALSE
0.4 MVA 10/0.4 kV | 0.2375 | 0.95 | 1.325 | 0.4 | 0.4 | 10 | 4 | 150 | Dyn5 | hv | 0 | -2 | 2 | 0 | 2.5 | FALSE
0.63 MVA 10/0.4 kV | 0.1873 | 1.18 | 1.0794 | 0.63 | 0.4 | 10 | 4 | 150 | Dyn5 | hv | 0 | -2 | 2 | 0 | 2.5 | FALSE

## trafo3w_std_types
| sn_hv_mva | sn_mv_mva | sn_lv_mva | vn_hv_kv | vn_mv_kv | vn_lv_kv | vk_hv_percent | vk_mv_percent | vk_lv_percent | vkr_hv_percent | vkr_mv_percent | vkr_lv_percent | pfe_kw | i0_percent | shift_mv_degree | shift_lv_degree | vector_group | tap_side | tap_neutral | tap_min | tap_max | tap_step_percent
63/25/38 MVA 110/20/10 kV | 63 | 25 | 38 | 110 | 20 | 10 | 10.4 | 10.4 | 10.4 | 0.28 | 0.32 | 0.35 | 35 | 0.89 | 0 | 0 | YN0yn0yn0 | hv | 0 | -10 | 10 | 1.2
63/25/38 MVA 110/10/10 kV | 63 | 25 | 38 | 110 | 10 | 10 | 10.4 | 10.4 | 10.4 | 0.28 | 0.32 | 0.35 | 35 | 0.89 | 0 | 0 | YN0yn0yn0 | hv | 0 | -10 | 10 | 1.2

## fuse_std_types
| fuse_type | i_rated_a | t_avg | t_min | t_total | x_avg | x_min | x_total
HV 100A | HV 100A | 100 | 0 | [10.0, 3.64, 0.854, 0.281, 0.1, 0.0531, 0.022, 0.01] | [10.0, 4.267, 1.21, 0.403, 0.1, 0.058, 0.022, 0.01] | 0 | [300.0, 350.0, 450.0, 550.0, 700.0, 850.0, 1200.0, 1752.0] | [600.0, 700.0, 900.0, 1150.0, 1665.0, 2000.0, 3000.0, 4313.0]
HV 10A | HV 10A | 10 | 0 | [10.0, 1675.0, 0.344, 0.156, 0.1, 0.0417, 0.0171, 0.01] | [10.0, 1.3, 0.3, 0.155, 0.1, 0.0555, 0.023, 0.01] | 0 | [30.0, 32.0, 35.0, 37.0, 39.0, 50.0, 70.0, 88.0] | [60.0, 70.0, 80.0, 87.0, 94.0, 110.0, 150.0, 216.0]
HV 125A | HV 125A | 125 | 0 | [10.0, 1.82, 0.344, 0.1, 0.0467, 0.0269, 0.01] | [10.0, 2.478, 0.426, 0.1, 0.0427, 0.0211, 0.01] | 0 | [375.0, 500.0, 700.0, 925.0, 1200.0, 1500.0, 2341.0] | [750.0, 1000.0, 1500.0, 2200.0, 3000.0, 4000.0, 5765.0]
HV 160A | HV 160A | 160 | 0 | [10.0, 4.15, 1.03, 0.198, 0.1, 0.051, 0.0172, 0.01] | [10.0, 2.3, 0.734, 0.274, 0.1, 0.046, 0.0177, 0.01] | 0 | [480.0, 550.0, 700.0, 1000.0, 1260.0, 1600.0, 2500.0, 3227.0] | [960.0, 1300.0, 1700.0, 2200.0, 2996.0, 4000.0, 6000.0, 7946.0]
HV 16A | HV 16A | 16 | 0 | [10.0, 0.352, 0.164, 0.1, 0.0649, 0.0342, 0.01] | [10.0, 2.34, 0.722, 0.181, 0.1, 0.055, 0.0296, 0.01] | 0 | [48.0, 60.0, 65.0, 71.0, 80.0, 100.0, 162.0] | [96.0, 110.0, 125.0, 150.0, 168.0, 200.0, 250.0, 398.0]
HV 200A | HV 200A | 200 | 0 | [10.0, 4.267, 1.21, 0.403, 0.1, 0.058, 0.022, 0.01] | [10.0, 3.73, 1.654, 0.328, 0.1, 0.0531, 0.019, 0.01] | 0 | [600.0, 700.0, 900.0, 1150.0, 1665.0, 2000.0, 3000.0, 4313.0] | [1200.0, 1500.0, 1800.0, 2700.0, 3960.0, 5000.0, 7500.0, 10620.0]
HV 20A | HV 20A | 20 | 0 | [10.0, 1.3, 0.3, 0.155, 0.1, 0.0555, 0.023, 0.01] | [10.0, 1.3, 0.161, 0.1, 0.0611, 0.0399, 0.0141, 0.01] | 0 | [60.0, 70.0, 80.0, 87.0, 94.0, 110.0, 150.0, 216.0] | [120.0, 150.0, 200.0, 223.0, 260.0, 300.0, 450.0, 532.0]
HV 25A | HV 25A | 25 | 0 | [10.0, 2.512, 0.833, 0.299, 0.1, 0.0372, 0.0223, 0.01] | [10.0, 3.125, 0.597, 0.198, 0.1, 0.0378, 0.022, 0.01] | 0 | [75.0, 82.0, 90.0, 100.0, 124.0, 170.0, 200.0, 289.0] | [150.0, 170.0, 210.0, 250.0, 294.0, 400.0, 500.0, 711.0]
HV 31.5A | HV 31.5A | 31.5 | 0 | [10.0, 2.34, 0.722, 0.181, 0.1, 0.055, 0.0296, 0.01] | [10.0, 2.84, 0.368, 0.164, 0.1, 0.0621, 0.0378, 0.0195, 0.01] | 0 | [95.0, 110.0, 125.0, 150.0, 165.0, 200.0, 250.0, 390.0] | [189.0, 220.0, 300.0, 350.0, 393.0, 450.0, 530.0, 700.0, 960.0]
HV 40A | HV 40A | 40 | 0 | [10.0, 1.3, 0.161, 0.1, 0.0611, 0.0399, 0.0141, 0.01] | [10.0, 2.05, 0.369, 0.198, 0.1, 0.051, 0.0298, 0.01] | 0 | [120.0, 150.0, 200.0, 223.0, 260.0, 300.0, 450.0, 532.0] | [240.0, 300.0, 400.0, 450.0, 530.0, 650.0, 800.0, 1311.0]
HV 50A | HV 50A | 50 | 0 | [10.0, 3.215, 0.597, 0.198, 0.1, 0.0378, 0.022, 0.01] | [10.0, 3.64, 0.854, 0.281, 0.1, 0.0531, 0.022, 0.01] | 0 | [150.0, 170.0, 210.0, 250.0, 294.0, 400.0, 500.0, 711.0] | [300.0, 350.0, 450.0, 550.0, 700.0, 850.0, 1200.0, 1752.0]
HV 6.3A | HV 6.3A | 6.3 | 0 | [10.0, 1.39, 0.344, 0.168, 0.1, 0.056, 0.0263, 0.01] | [10.0, 1.711, 0.516, 0.198, 0.1, 0.0634, 0.0303, 0.01] | 0 | [19.0, 19.5, 20.4, 20.8, 22.0, 25.0, 32.0, 48.0] | [38.0, 40.0, 43.0, 48.0, 53.0, 60.0, 75.0, 118.0]
HV 63A | HV 63A | 63 | 0 | [10.0, 2.84, 0.368, 0.164, 0.1, 0.0621, 0.0378, 0.0195, 0.01] | [10.0, 1.82, 0.344, 0.1, 0.0467, 0.0269, 0.01] | 0 | [189.0, 220.0, 300.0, 350.0, 393.0, 450.0, 530.0, 700.0, 961.0] | [378.0, 500.0, 700.0, 934.0, 1200.0, 1500.0, 2366.0]
HV 80A | HV 80A | 80 | 0 | [10.0, 2.05, 0.369, 0.198, 0.1, 0.051, 0.0298, 0.01] | [10.0, 4.15, 1.03, 0.198, 0.1, 0.051, 0.0172, 0.01] | 0 | [240.0, 300.0, 400.0, 450.0, 530.0, 650.0, 800.0, 1311.0] | [480.0, 550.0, 700.0, 1000.0, 1260.0, 1600.0, 2500.0, 3227.0]
Siemens NH-1-100 | Siemens NH-1-100 | 100 | [5400.0, 2000.0, 400.0, 20.0, 1.0, 0.2, 0.012, 0.004] | 0 | 0 | [150.0, 190.0, 250.0, 430.0, 900.0, 1250.0, 2700.0, 3600.0] | 0 | 0
Siemens NH-1-125 | Siemens NH-1-125 | 125 | [4800.0, 120.0, 7.0, 0.1, 0.004] | 0 | 0 | [180.0, 400.0, 740.0, 2000.0, 4250.0] | 0 | 0
Siemens NH-1-16 | Siemens NH-1-16 | 16 | [4000.0, 400.0, 2.0, 0.1, 0.04, 0.01] | 0 | 0 | [26.0, 35.0, 75.0, 150.0, 200.0, 300.0] | 0 | 0
Siemens NH-1-160 | Siemens NH-1-160 | 160 | [4800.0, 120.0, 7.0, 0.1, 0.004] | 0 | 0 | [210.0, 500.0, 900.0, 2300.0, 5000.0] | 0 | 0
Siemens NH-1-25 | Siemens NH-1-25 | 25 | [4000.0, 1000.0, 10.0, 0.2, 0.02, 0.01] | 0 | 0 | [40.0, 50.0, 100.0, 210.0, 400.0, 500.0] | 0 | 0
Siemens NH-1-50 | Siemens NH-1-50 | 50 | [4000.0, 40.0, 4.0, 1.0, 0.02, 0.01] | 0 | 0 | [86.0, 200.0, 300.0, 400.0, 1000.0, 1280.0] | 0 | 0
Siemens NH-1-63 | Siemens NH-1-63 | 63 | [4000.0, 100.0, 10.0, 2.0, 0.04, 0.01] | 0 | 0 | [100.0, 200.0, 300.0, 400.0, 1000.0, 1500.0] | 0 | 0
Siemens NH-1-80 | Siemens NH-1-80 | 80 | [4800.0, 120.0, 7.0, 0.1, 0.01] | 0 | 0 | [150.58, 250.0, 450.0, 1150.0, 2470.0] | 0 | 0
Siemens NH-2-1000 | Siemens NH-2-1000 | 1000 | [4800.0, 120.0, 7.0, 0.1, 0.004] | 0 | 0 | [1900.0, 3500.0, 8400.0, 24000.0, 52000.0] | 0 | 0
Siemens NH-2-200 | Siemens NH-2-200 | 200 | [4800.0, 120.0, 7.0, 0.1, 0.004] | 0 | 0 | [280.0, 650.0, 1200.0, 3000.0, 7000.0] | 0 | 0
Siemens NH-2-224 | Siemens NH-2-224 | 224 | [4800.0, 120.0, 7.0, 0.2, 0.04, 0.004] | 0 | 0 | [400.0, 750.0, 1453.0, 3025.0, 4315.0, 7600.0] | 0 | 0
Siemens NH-2-250 | Siemens NH-2-250 | 250 | [4800.0, 120.0, 7.0, 0.1, 0.004] | 0 | 0 | [450.0, 800.0, 1650.0, 4000.0, 8500.0] | 0 | 0
Siemens NH-2-315 | Siemens NH-2-315 | 315 | [4800.0, 120.0, 7.0, 0.1, 0.004] | 0 | 0 | [550.0, 920.0, 1900.0, 5000.0, 11000.0] | 0 | 0
Siemens NH-2-355 | Siemens NH-2-355 | 355 | [4800.0, 120.0, 6.0, 0.1, 0.004] | 0 | 0 | [650.0, 1116.27, 2350.0, 5840.0, 12790.0] | 0 | 0
Siemens NH-2-400 | Siemens NH-2-400 | 400 | [4800.0, 120.0, 7.0, 0.1, 0.004] | 0 | 0 | [720.0, 1350.0, 2800.0, 6500.0, 15000.0] | 0 | 0
Siemens NH-2-425 | Siemens NH-2-425 | 425 | [4800.0, 120.0, 7.0, 0.1, 0.004] | 0 | 0 | [850.0, 1500.0, 3050.0, 7500.0, 16500.0] | 0 | 0
Siemens NH-2-630 | Siemens NH-2-630 | 630 | [4800.0, 120.0, 7.0, 0.1, 0.004] | 0 | 0 | [1200.0, 2000.0, 4800.0, 12000.0, 26000.0] | 0 | 0

## res_bus
| vm_pu | va_degree | p_mw | q_mvar
0 | 0.99039 | -0.18297 | 0.041662 | 0.010441
1 | 0.99153 | -0.16082 | 0 | 0
2 | 0.99007 | -0.18871 | 0 | 0
3 | 0.99199 | -0.15213 | 0.0074724 | 0.0018728
4 | 0.996 | -0.075694 | 0 | 0
5 | 0.99523 | -0.090256 | 0.014028 | 0.0035157
6 | 0.99696 | -0.057373 | 0.014335 | 0.0035928
7 | 0.98643 | -0.2588 | 0 | 0
8 | 0.98705 | -0.24686 | 0.02453 | 0.0061477
9 | 0.99408 | -0.11219 | 0.011377 | 0.0028515
10 | 0.99781 | -0.041337 | 0.0069692 | 0.0017466
11 | 0.98442 | -0.2976 | 0 | 0
12 | 0.98297 | -0.32607 | 0.008184 | 0.0020511
13 | 0.98654 | -0.25666 | 0 | 0
14 | 1 | 0 | -0.57427 | -0.14646
15 | 0.981 | -0.3641 | 0.0029155 | 0.0007307
16 | 0.98074 | -0.3691 | 0.002916 | 0.00073082
17 | 0.98119 | -0.3605 | 0.0034046 | 0.00085326
18 | 0.98053 | -0.37327 | 0.035986 | 0.009019
19 | 0.98152 | -0.35397 | 0.0034092 | 0.00085443
20 | 0.9793 | -0.39737 | 0 | 0
21 | 0.97866 | -0.40981 | 0.0027536 | 0.00069012
22 | 0.9785 | -0.41301 | 0.0069754 | 0.0017482
23 | 0.97668 | -0.44849 | 0.010742 | 0.0026923
24 | 0.97618 | -0.45829 | 0.019225 | 0.0048181
25 | 0.97399 | -0.50142 | 0.019224 | 0.004818
26 | 0.97128 | -0.55495 | 0.011712 | 0.0029353
27 | 0.9726 | -0.52896 | 0 | 0
28 | 0.98203 | -0.34458 | 0.0070034 | 0.0017552
29 | 0.98176 | -0.34979 | 0.006998 | 0.0017539
30 | 0.98171 | -0.35076 | 0.025171 | 0.0063085
31 | 0.97269 | -0.52709 | 0.021602 | 0.0054141
32 | 0.99412 | -0.11313 | 0 | 0
33 | 0.99373 | -0.12056 | 0.01921 | 0.0048145
34 | 0.99489 | -0.098235 | 0.017654 | 0.0044244
35 | 0.99365 | -0.12216 | 0.0069459 | 0.0017408
36 | 0.99994 | -0.0010896 | 0.013638 | 0.0034181
37 | 0.99817 | -0.035037 | 0.011218 | 0.0028115
38 | 0.9978 | -0.042248 | 0.019214 | 0.0048156
39 | 0.99718 | -0.054112 | 0.0072278 | 0.0018115
40 | 0.9965 | -0.067155 | 0.019222 | 0.0048175
41 | 0.97898 | -0.40317 | 0.0026921 | 0.00067471
42 | 0.97732 | -0.43569 | 0.0027079 | 0.00067867
43 | 0.98052 | -0.37316 | 0 | 0
44 | 0.9757 | -0.46743 | 0.010076 | 0.0025253
45 | 0.98343 | -0.31673 | 0.0030076 | 0.00075378
46 | 0.97482 | -0.48481 | 0.0093698 | 0.0023483
47 | 0.98512 | -0.28405 | 0.025743 | 0.0064517
48 | 0.97406 | -0.49985 | 0.01032 | 0.0025865
49 | 0.97276 | -0.52546 | 0.014978 | 0.0037537
50 | 0.99591 | -0.07846 | 0.0056129 | 0.0014067
51 | 0.99511 | -0.093867 | 0.0029024 | 0.00072741
52 | 0.99347 | -0.12556 | 0.013217 | 0.0033126
53 | 0.99345 | -0.12606 | 0.013217 | 0.0033126
54 | 0.97269 | -0.5268 | 0.014975 | 0.0037531
55 | 0.9726 | -0.52849 | 0.013213 | 0.0033115
56 | 0.99998 | 149.9956 | 0 | 0

## res_line
| p_from_mw | q_from_mvar | p_to_mw | q_to_mvar | pl_mw | ql_mvar | i_from_ka | i_to_ka | i_ka | vm_from_pu | va_from_degree | vm_to_pu | va_to_degree | loading_percent
0 | -0.041662 | -0.010441 | 0.041706 | 0.010469 | 4.4008e-05 | 2.7779e-05 | 0.062595 | 0.062595 | 0.062595 | 0.99039 | -0.18297 | 0.99153 | -0.16082 | 17.1965
1 | 0.32379 | 0.082662 | -0.32336 | -0.082384 | 0.00043584 | 0.00027792 | 0.48646 | 0.48646 | 0.48646 | 0.99153 | -0.16082 | 0.99007 | -0.18871 | 33.4109
2 | -0.3655 | -0.093131 | 0.36565 | 0.093229 | 0.00015324 | 9.7794e-05 | 0.54906 | 0.54906 | 0.54906 | 0.99153 | -0.16082 | 0.99199 | -0.15213 | 37.71
3 | 0.19035 | 0.048509 | -0.18971 | -0.048103 | 0.00064143 | 0.00040624 | 0.28637 | 0.28637 | 0.28637 | 0.99007 | -0.18871 | 0.98643 | -0.2588 | 19.6681
4 | 0.13301 | 0.033875 | -0.13264 | -0.033639 | 0.00037192 | 0.00023676 | 0.2001 | 0.2001 | 0.2001 | 0.99007 | -0.18871 | 0.98705 | -0.24686 | 27.4859
5 | -0.37312 | -0.095102 | 0.37384 | 0.095562 | 0.00072088 | 0.0004601 | 0.56027 | 0.56027 | 0.56027 | 0.99199 | -0.15213 | 0.99408 | -0.11219 | 38.4798
6 | 0.39994 | 0.10237 | -0.39966 | -0.10219 | 0.00028181 | 0.00017992 | 0.59827 | 0.59827 | 0.59827 | 0.996 | -0.075694 | 0.99523 | -0.090256 | 41.0899
7 | -0.39994 | -0.10237 | 0.4003 | 0.1026 | 0.00035515 | 0.00022675 | 0.59827 | 0.59827 | 0.59827 | 0.996 | -0.075694 | 0.99696 | -0.057373 | 41.0899
8 | 0.38563 | 0.098675 | -0.38522 | -0.098414 | 0.00040896 | 0.00026106 | 0.5773 | 0.5773 | 0.5773 | 0.99523 | -0.090256 | 0.99408 | -0.11219 | 39.6494
9 | -0.41463 | -0.10619 | 0.41495 | 0.1064 | 0.00032241 | 0.00020587 | 0.61966 | 0.61966 | 0.61966 | 0.99696 | -0.057373 | 0.99781 | -0.041337 | 42.5594
10 | 0.14215 | 0.03611 | -0.14189 | -0.035943 | 0.000265 | 0.00016647 | 0.21461 | 0.21461 | 0.21461 | 0.98643 | -0.2588 | 0.98442 | -0.2976 | 14.7396
11 | 0.047553 | 0.011993 | -0.0474 | -0.011896 | 0.00015259 | 9.6654e-05 | 0.07176 | 0.07176 | 0.07176 | 0.98643 | -0.2588 | 0.98297 | -0.32607 | 19.7143
12 | 0.10811 | 0.027491 | -0.10806 | -0.027458 | 5.0985e-05 | 3.2565e-05 | 0.16312 | 0.16312 | 0.16312 | 0.98705 | -0.24686 | 0.98654 | -0.25666 | 44.8126
13 | -0.42192 | -0.10814 | 0.42277 | 0.10868 | 0.00084731 | 0.00054109 | 0.63006 | 0.63006 | 0.63006 | 0.99781 | -0.041337 | 1 | 0 | 43.2732
14 | 0.14189 | 0.035943 | -0.1415 | -0.035703 | 0.00038303 | 0.00024064 | 0.21461 | 0.21461 | 0.21461 | 0.98442 | -0.2976 | 0.98152 | -0.35397 | 14.7397
15 | 0.039216 | 0.0098451 | -0.039182 | -0.0098233 | 3.4595e-05 | 2.1809e-05 | 0.059371 | 0.059371 | 0.059371 | 0.98297 | -0.32607 | 0.98203 | -0.34458 | 16.3108
16 | 0.10806 | 0.027458 | -0.10791 | -0.027367 | 0.00014235 | 9.0919e-05 | 0.16312 | 0.16312 | 0.16312 | 0.98654 | -0.25666 | 0.98512 | -0.28405 | 44.8127
17 | 0.14985 | 0.037774 | -0.14984 | -0.037769 | 7.8127e-06 | 4.9782e-06 | 0.22305 | 0.22305 | 0.22305 | 1 | 0 | 0.99994 | -0.0010896 | 30.639
18 | 0.13171 | 0.033223 | -0.13168 | -0.033203 | 3.1555e-05 | 1.977e-05 | 0.19986 | 0.19986 | 0.19986 | 0.981 | -0.3641 | 0.98074 | -0.3691 | 13.7264
19 | -0.13462 | -0.033953 | 0.13465 | 0.033968 | 2.3183e-05 | 1.4538e-05 | 0.20428 | 0.20428 | 0.20428 | 0.981 | -0.3641 | 0.98119 | -0.3605 | 14.0302
20 | 0.12876 | 0.032472 | -0.12874 | -0.032456 | 2.5699e-05 | 1.6085e-05 | 0.19543 | 0.19543 | 0.19543 | 0.98074 | -0.3691 | 0.98053 | -0.37327 | 13.4226
21 | -0.13805 | -0.034821 | 0.1381 | 0.034848 | 4.3188e-05 | 2.711e-05 | 0.20944 | 0.20944 | 0.20944 | 0.98119 | -0.3605 | 0.98152 | -0.35397 | 14.3848
22 | 0.092749 | 0.023437 | -0.092642 | -0.023371 | 0.00010701 | 6.5587e-05 | 0.14082 | 0.14082 | 0.14082 | 0.98053 | -0.37327 | 0.9793 | -0.39737 | 9.6719
23 | 0.082906 | 0.02093 | -0.082704 | -0.020802 | 0.0002025 | 0.00012789 | 0.12603 | 0.12603 | 0.12603 | 0.9793 | -0.39737 | 0.97668 | -0.44849 | 17.3117
24 | 0.0097359 | 0.0024415 | -0.0097301 | -0.0024387 | 5.7686e-06 | 2.8082e-06 | 0.014794 | 0.014794 | 0.014794 | 0.9793 | -0.39737 | 0.97866 | -0.40981 | 4.0644
25 | 0.0069765 | 0.0017486 | -0.0069754 | -0.0017482 | 1.0639e-06 | 3.6412e-07 | 0.010607 | 0.010608 | 0.010608 | 0.97866 | -0.40981 | 0.9785 | -0.41301 | 2.9142
26 | 0.071962 | 0.01811 | -0.071928 | -0.018088 | 3.3695e-05 | 2.1471e-05 | 0.10966 | 0.10966 | 0.10966 | 0.97668 | -0.44849 | 0.97618 | -0.45829 | 30.1272
27 | 0.052703 | 0.01327 | -0.052595 | -0.013201 | 0.00010841 | 6.8827e-05 | 0.080359 | 0.080359 | 0.080359 | 0.97618 | -0.45829 | 0.97399 | -0.50142 | 22.0766
28 | 0.033371 | 0.0083833 | -0.03333 | -0.0083577 | 4.0835e-05 | 2.5614e-05 | 0.050989 | 0.050989 | 0.050989 | 0.97399 | -0.50142 | 0.97269 | -0.52709 | 14.0081
29 | -0.011712 | -0.0029353 | 0.011726 | 0.0029431 | 1.4518e-05 | 7.8012e-06 | 0.017943 | 0.017942 | 0.017943 | 0.97128 | -0.55495 | 0.9726 | -0.52896 | 4.9294
30 | -0.011726 | -0.0029431 | 0.011728 | 0.0029437 | 1.0483e-06 | 5.6312e-07 | 0.017942 | 0.017942 | 0.017942 | 0.9726 | -0.52896 | 0.97269 | -0.52709 | 4.9292
31 | 0.032178 | 0.0080681 | -0.03217 | -0.0080631 | 7.9854e-06 | 4.9974e-06 | 0.04876 | 0.04876 | 0.04876 | 0.98203 | -0.34458 | 0.98176 | -0.34979 | 13.3955
32 | 0.025172 | 0.0063092 | -0.025171 | -0.0063085 | 1.1681e-06 | 7.2054e-07 | 0.038153 | 0.038153 | 0.038153 | 0.98176 | -0.34979 | 0.98171 | -0.35076 | 10.4816
33 | 0.019217 | 0.0048186 | -0.01921 | -0.0048145 | 6.8041e-06 | 4.0704e-06 | 0.028765 | 0.028765 | 0.028765 | 0.99412 | -0.11313 | 0.99373 | -0.12056 | 7.9025
34 | -0.052616 | -0.013196 | 0.052654 | 0.01322 | 3.7388e-05 | 2.372e-05 | 0.078761 | 0.078761 | 0.078761 | 0.99412 | -0.11313 | 0.99489 | -0.098235 | 21.6375
35 | 0.033399 | 0.0083778 | -0.033385 | -0.0083688 | 1.4361e-05 | 8.9927e-06 | 0.049996 | 0.049996 | 0.049996 | 0.99412 | -0.11313 | 0.99365 | -0.12216 | 13.7351
36 | -0.070307 | -0.017644 | 0.070322 | 0.017654 | 1.4646e-05 | 9.3277e-06 | 0.10516 | 0.10516 | 0.10516 | 0.99489 | -0.098235 | 0.99511 | -0.093867 | 28.8914
37 | 0.026439 | 0.006628 | -0.026435 | -0.0066253 | 4.2929e-06 | 2.6529e-06 | 0.039594 | 0.039594 | 0.039594 | 0.99365 | -0.12216 | 0.99347 | -0.12556 | 10.8775
38 | 0.1362 | 0.034351 | -0.13598 | -0.03421 | 0.00022095 | 0.00014122 | 0.20276 | 0.20276 | 0.20276 | 0.99994 | -0.0010896 | 0.99817 | -0.035037 | 55.7025
39 | 0.12476 | 0.031399 | -0.12472 | -0.031371 | 4.2977e-05 | 2.7462e-05 | 0.18603 | 0.18603 | 0.18603 | 0.99817 | -0.035037 | 0.9978 | -0.042248 | 51.1082
40 | 0.1055 | 0.026556 | -0.10544 | -0.026517 | 5.9791e-05 | 3.8182e-05 | 0.15738 | 0.15738 | 0.15738 | 0.9978 | -0.042248 | 0.99718 | -0.054112 | 43.2361
41 | 0.098217 | 0.024706 | -0.098156 | -0.024667 | 6.1154e-05 | 3.904e-05 | 0.14659 | 0.14659 | 0.14659 | 0.99718 | -0.054112 | 0.9965 | -0.067155 | 40.2731
42 | 0.078934 | 0.019849 | -0.078891 | -0.019822 | 4.2596e-05 | 2.7155e-05 | 0.11789 | 0.11789 | 0.11789 | 0.9965 | -0.067155 | 0.99591 | -0.07846 | 32.3876
43 | 0.076015 | 0.019196 | -0.075897 | -0.01912 | 0.00011822 | 7.5364e-05 | 0.11559 | 0.11559 | 0.11559 | 0.97898 | -0.40317 | 0.97732 | -0.43569 | 31.756
44 | -0.078707 | -0.019871 | 0.07882 | 0.019943 | 0.00011333 | 7.2269e-05 | 0.11968 | 0.11968 | 0.11968 | 0.97898 | -0.40317 | 0.98052 | -0.37316 | 32.8801
45 | 0.073189 | 0.018442 | -0.073078 | -0.018371 | 0.00011095 | 7.0712e-05 | 0.11147 | 0.11147 | 0.11147 | 0.97732 | -0.43569 | 0.9757 | -0.46743 | 30.6234
46 | -0.07882 | -0.019943 | 0.079035 | 0.020079 | 0.00021409 | 0.00013651 | 0.11968 | 0.11968 | 0.11968 | 0.98052 | -0.37316 | 0.98343 | -0.31673 | 32.8801
47 | 0.063002 | 0.015846 | -0.06295 | -0.015813 | 5.2261e-05 | 3.3259e-05 | 0.096103 | 0.096103 | 0.096103 | 0.9757 | -0.46743 | 0.97482 | -0.48481 | 26.4019
48 | -0.082042 | -0.020833 | 0.082171 | 0.020916 | 0.00012923 | 8.2421e-05 | 0.12423 | 0.12423 | 0.12423 | 0.98343 | -0.31673 | 0.98512 | -0.28405 | 34.1303
49 | 0.05358 | 0.013464 | -0.053541 | -0.01344 | 3.8442e-05 | 2.4412e-05 | 0.0818 | 0.0818 | 0.0818 | 0.97482 | -0.48481 | 0.97406 | -0.49985 | 22.4726
50 | 0.043221 | 0.010853 | -0.043169 | -0.01082 | 5.2745e-05 | 3.3356e-05 | 0.066035 | 0.066035 | 0.066035 | 0.97406 | -0.49985 | 0.97276 | -0.52546 | 18.1414
51 | 0.028191 | 0.0070663 | -0.028189 | -0.0070652 | 1.7901e-06 | 1.1138e-06 | 0.043124 | 0.043124 | 0.043124 | 0.97276 | -0.52546 | 0.97269 | -0.5268 | 11.8472
52 | 0.073278 | 0.018416 | -0.073225 | -0.018381 | 5.3856e-05 | 3.4312e-05 | 0.1095 | 0.1095 | 0.1095 | 0.99591 | -0.07846 | 0.99511 | -0.093867 | 30.0837
53 | 0.013218 | 0.0033127 | -0.013217 | -0.0033126 | 3.1013e-07 | 1.7116e-07 | 0.019797 | 0.019797 | 0.019797 | 0.99347 | -0.12556 | 0.99345 | -0.12606 | 5.4388
54 | 0.013214 | 0.0033121 | -0.013213 | -0.0033115 | 1.065e-06 | 5.9534e-07 | 0.020215 | 0.020215 | 0.020215 | 0.97269 | -0.5268 | 0.9726 | -0.52849 | 5.5536

## res_trafo
| p_hv_mw | q_hv_mvar | p_lv_mw | q_lv_mvar | pl_mw | ql_mvar | i_hv_ka | i_lv_ka | vm_hv_pu | va_hv_degree | vm_lv_pu | va_lv_degree | loading_percent
0 | -1.2729e-15 | -1.3162e-15 | 0.00165 | 1.2699e-07 | 0.00165 | 1.2699e-07 | 5.2857e-17 | 0.0023815 | 0.99998 | 149.9956 | 1 | 0 | 0.2619

## res_ext_grid
| p_mw | q_mvar
0 | 0.58548 | 0.14927

## res_load
| p_mw | q_mvar
0 | 0.041662 | 0.010441
1 | 0.0074724 | 0.0018728
2 | 0.014028 | 0.0035157
3 | 0.014335 | 0.0035928
4 | 0.02453 | 0.0061477
5 | 0.011377 | 0.0028515
6 | 0.0069692 | 0.0017466
7 | 0.008184 | 0.0020511
8 | 0.011215 | 0.0028108
9 | 0.0029155 | 0.0007307
10 | 0.002916 | 0.00073082
11 | 0.0034046 | 0.00085326
12 | 0.035986 | 0.009019
13 | 0.0034092 | 0.00085443
14 | 0.0027536 | 0.00069012
15 | 0.0069754 | 0.0017482
16 | 0.010742 | 0.0026923
17 | 0.019225 | 0.0048181
18 | 0.019224 | 0.004818
19 | 0.011712 | 0.0029353
20 | 0.0070034 | 0.0017552
21 | 0.006998 | 0.0017539
22 | 0.025171 | 0.0063085
23 | 0.021602 | 0.0054141
24 | 0.01921 | 0.0048145
25 | 0.017654 | 0.0044244
26 | 0.0069459 | 0.0017408
27 | 0.013638 | 0.0034181
28 | 0.011218 | 0.0028115
29 | 0.019214 | 0.0048156
30 | 0.0072278 | 0.0018115
31 | 0.019222 | 0.0048175
32 | 0.0026921 | 0.00067471
33 | 0.0027079 | 0.00067867
34 | 0.010076 | 0.0025253
35 | 0.0030076 | 0.00075378
36 | 0.0093698 | 0.0023483
37 | 0.025743 | 0.0064517
38 | 0.01032 | 0.0025865
39 | 0.014978 | 0.0037537
40 | 0.0056129 | 0.0014067
41 | 0.0029024 | 0.00072741
42 | 0.013217 | 0.0033126
43 | 0.013217 | 0.0033126
44 | 0.014975 | 0.0037531
45 | 0.013213 | 0.0033115

## dtypes
| element | column | dtype
0 | bus | name | object
1 | bus | vn_kv | float64
2 | bus | type | object
3 | bus | zone | object
4 | bus | in_service | bool
5 | load | name | object
6 | load | bus | uint32
7 | load | p_mw | float64
8 | load | q_mvar | float64
9 | load | const_z_percent | float64
10 | load | const_i_percent | float64
11 | load | sn_mva | float64
12 | load | scaling | float64
13 | load | in_service | bool
14 | load | type | object
15 | ext_grid | name | object
16 | ext_grid | bus | uint32
17 | ext_grid | vm_pu | float64
18 | ext_grid | va_degree | float64
19 | ext_grid | slack_weight | float64
20 | ext_grid | in_service | bool
21 | line | name | object
22 | line | std_type | object
23 | line | from_bus | uint32
24 | line | to_bus | uint32
25 | line | length_km | float64
26 | line | r_ohm_per_km | float64
27 | line | x_ohm_per_km | float64
28 | line | c_nf_per_km | float64
29 | line | g_us_per_km | float64
30 | line | max_i_ka | float64
31 | line | df | float64
32 | line | parallel | uint32
33 | line | type | object
34 | line | in_service | bool
35 | trafo | name | object
36 | trafo | std_type | object
37 | trafo | hv_bus | uint32
38 | trafo | lv_bus | uint32
39 | trafo | sn_mva | float64
40 | trafo | vn_hv_kv | float64
41 | trafo | vn_lv_kv | float64
42 | trafo | vk_percent | float64
43 | trafo | vkr_percent | float64
44 | trafo | pfe_kw | float64
45 | trafo | i0_percent | float64
46 | trafo | shift_degree | float64
47 | trafo | tap_side | object
48 | trafo | tap_neutral | int32
49 | trafo | tap_min | int32
50 | trafo | tap_max | int32
51 | trafo | tap_step_percent | float64
52 | trafo | tap_step_degree | float64
53 | trafo | tap_pos | int32
54 | trafo | tap_phase_shifter | bool
55 | trafo | parallel | uint32
56 | trafo | df | float64
57 | trafo | in_service | bool
58 | line_geodata | coords | object
59 | bus_geodata | x | float64
60 | bus_geodata | y | float64
61 | bus_geodata | coords | object
62 | res_bus | vm_pu | float64
63 | res_bus | va_degree | float64
64 | res_bus | p_mw | float64
65 | res_bus | q_mvar | float64
66 | res_line | p_from_mw | float64
67 | res_line | q_from_mvar | float64
68 | res_line | p_to_mw | float64
69 | res_line | q_to_mvar | float64
70 | res_line | pl_mw | float64
71 | res_line | ql_mvar | float64
72 | res_line | i_from_ka | float64
73 | res_line | i_to_ka | float64
74 | res_line | i_ka | float64
75 | res_line | vm_from_pu | float64
76 | res_line | va_from_degree | float64
77 | res_line | vm_to_pu | float64
78 | res_line | va_to_degree | float64
79 | res_line | loading_percent | float64
80 | res_trafo | p_hv_mw | float64
81 | res_trafo | q_hv_mvar | float64
82 | res_trafo | p_lv_mw | float64
83 | res_trafo | q_lv_mvar | float64
84 | res_trafo | pl_mw | float64
85 | res_trafo | ql_mvar | float64
86 | res_trafo | i_hv_ka | float64
87 | res_trafo | i_lv_ka | float64
88 | res_trafo | vm_hv_pu | float64
89 | res_trafo | va_hv_degree | float64
90 | res_trafo | vm_lv_pu | float64
91 | res_trafo | va_lv_degree | float64
92 | res_trafo | loading_percent | float64
93 | res_ext_grid | p_mw | float64
94 | res_ext_grid | q_mvar | float64
95 | res_load | p_mw | float64
96 | res_load | q_mvar | float64

## parameters
| version | format_version | converged | OPF_converged | name | f_hz | sn_mva
0 | 2.14.6 | 2.14.0 | TRUE | FALSE |  | 50 | 1