## bus
| name | vn_kv | type | zone | in_service
0 | bus_LV_1341-14_0_5_node_0 | 0.4 | n |  | TRUE
1 | bus_LV_1341-14_0_5_node_1 | 0.4 | n |  | TRUE
2 | bus_LV_1341-14_0_5_node_2 | 0.4 | n |  | TRUE
3 | bus_LV_1341-14_0_5_node_3 | 0.4 | n |  | TRUE
4 | bus_LV_1341-14_0_5_node_4 | 0.4 | n |  | TRUE
5 | bus_LV_1341-14_0_5_node_5 | 0.4 | n |  | TRUE
6 | bus_LV_1341-14_0_5_node_7 | 0.4 | n |  | TRUE
7 | bus_LV_1341-14_0_5_node_10 | 0.4 | n |  | TRUE
8 | bus_LV_1341-14_0_5_node_28 | 0.4 | n |  | TRUE
9 | bus_LV_1341-14_0_5_node_8 | 0.4 | n |  | TRUE
10 | bus_LV_1341-14_0_5_node_11 | 0.4 | n |  | TRUE
11 | bus_LV_1341-14_0_5_node_29 | 0.4 | n |  | TRUE
12 | bus_LV_1341-14_0_5_node_25 | 0.4 | n |  | TRUE
13 | bus_LV_1341-14_0_5_node_26 | 0.4 | n |  | TRUE
14 | bus_LV_1341-14_0_5_node_9 | 0.4 | n |  | TRUE
15 | bus_LV_1341-14_0_5_node_39 | 0.4 | n |  | TRUE
16 | bus_LV_1341-14_0_5_node_38 | 0.4 | n |  | TRUE
17 | bus_LV_1341-14_0_5_node_12 | 0.4 | n |  | TRUE
18 | bus_LV_1341-14_0_5_node_27 | 0.4 | n |  | TRUE
19 | bus_LV_1341-14_0_5_node_31 | 0.4 | n |  | TRUE
20 | bus_LV_1341-14_0_5_node_13 | 0.4 | n |  | TRUE
21 | bus_LV_1341-14_0_5_node_14 | 0.4 | n |  | TRUE
22 | bus_LV_1341-14_0_5_node_15 | 0.4 | n |  | TRUE
23 | bus_LV_1341-14_0_5_node_16 | 0.4 | n |  | TRUE
24 | bus_LV_1341-14_0_5_node_17 | 0.4 | n |  | TRUE
25 | bus_LV_1341-14_0_5_node_34 | 0.4 | n |  | TRUE
26 | bus_LV_1341-14_0_5_node_24 | 0.4 | n |  | TRUE
27 | bus_LV_1341-14_0_5_node_23 | 0.4 | n |  | TRUE
28 | bus_LV_1341-14_0_5_node_18 | 0.4 | n |  | TRUE
29 | bus_LV_1341-14_0_5_node_19 | 0.4 | n |  | TRUE
30 | bus_LV_1341-14_0_5_node_20 | 0.4 | n |  | TRUE
31 | bus_LV_1341-14_0_5_node_21 | 0.4 | n |  | TRUE
32 | bus_LV_1341-14_0_5_node_22 | 0.4 | n |  | TRUE
33 | bus_LV_1341-14_0_5_node_36 | 0.4 | n |  | TRUE
34 | bus_LV_1341-14_0_5_node_40 | 0.4 | n |  | TRUE
35 | bus_LV_1341-14_0_5_node_35 | 0.4 | n |  | TRUE
36 | bus_LV_1341-14_0_5_node_30 | 0.4 | n |  | TRUE
37 | bus_LV_1341-14_0_5_node_32 | 0.4 | n |  | TRUE
38 | bus_LV_1341-14_0_5_node_33 | 0.4 | n |  | TRUE
39 | bus_LV_1341-14_0_5_node_48 | 0.4 | n |  | TRUE
40 | bus_LV_1341-14_0_5_node_50 | 0.4 | n |  | TRUE
41 | bus_LV_1341-14_0_5_node_47 | 0.4 | n |  | TRUE
42 | bus_LV_1341-14_0_5_node_37 | 0.4 | n |  | TRUE
43 | bus_LV_1341-14_0_5_node_59 | 0.4 | n |  | TRUE
44 | bus_LV_1341-14_0_5_node_57 | 0.4 | n |  | TRUE
45 | bus_LV_1341-14_0_5_node_55 | 0.4 | n |  | TRUE
46 | bus_LV_1341-14_0_5_node_64 | 0.4 | n |  | TRUE
47 | bus_LV_1341-14_0_5_node_56 | 0.4 | n |  | TRUE
48 | bus_LV_1341-14_0_5_node_58 | 0.4 | n |  | TRUE
49 | bus_LV_1341-14_0_5_node_60 | 0.4 | n |  | TRUE
50 | bus_LV_1341-14_0_5_node_61 | 0.4 | n |  | TRUE
51 | bus_LV_1341-14_0_5_node_62 | 0.4 | n |  | TRUE
52 | bus_LV_1341-14_0_5_node_63 | 0.4 | n |  | TRUE
53 | bus_LV_1341-14_0_5_node_42 | 0.4 | n |  | TRUE
54 | bus_LV_1341-14_0_5_node_43 | 0.4 | n |  | TRUE
55 | bus_LV_1341-14_0_5_node_44 | 0.4 | n |  | TRUE
56 | bus_LV_1341-14_0_5_node_45 | 0.4 | n |  | TRUE
57 | bus_LV_1341-14_0_5_node_46 | 0.4 | n |  | TRUE
58 | bus_LV_1341-14_0_5_node_54 | 0.4 | n |  | TRUE
59 | bus_LV_1341-14_0_5_node_53 | 0.4 | n |  | TRUE
60 | bus_LV_1341-14_0_5_node_51 | 0.4 | n |  | TRUE
61 | bus_LV_1341-14_0_5_node_52 | 0.4 | n |  | TRUE
62 | bus_MV_223_0_node_24 | 20 | n |  | TRUE

## load
| name | bus | p_mw | q_mvar | const_z_percent | const_i_percent | sn_mva | scaling | in_service | type
0 | LV_1341-14_0_5_load_0 | 0 | 0.0085065 | 0.0021319 | 0 | 0 |  | 1 | TRUE | wye
1 | LV_1341-14_0_5_load_1 | 1 | 0.01664 | 0.0041705 | 0 | 0 |  | 1 | TRUE | wye
2 | LV_1341-14_0_5_load_4 | 4 | 0.007077 | 0.0017737 | 0 | 0 |  | 1 | TRUE | wye
3 | LV_1341-14_0_5_load_5 | 5 | 0.0099393 | 0.002491 | 0 | 0 |  | 1 | TRUE | wye
4 | LV_1341-14_0_5_load_7 | 6 | 0.0070914 | 0.0017773 | 0 | 0 |  | 1 | TRUE | wye
5 | LV_1341-14_0_5_load_10 | 7 | 0.015476 | 0.0038786 | 0 | 0 |  | 1 | TRUE | wye
6 | LV_1341-14_0_5_load_28 | 8 | 0.0084814 | 0.0021256 | 0 | 0 |  | 1 | TRUE | wye
7 | LV_1341-14_0_5_load_8 | 9 | 0.021204 | 0.0053141 | 0 | 0 |  | 1 | TRUE | wye
8 | LV_1341-14_0_5_load_11 | 10 | 0.010162 | 0.0025467 | 0 | 0 |  | 1 | TRUE | wye
9 | LV_1341-14_0_5_load_29 | 11 | 0.020012 | 0.0050156 | 0 | 0 |  | 1 | TRUE | wye
10 | LV_1341-14_0_5_load_25 | 12 | 0.0045753 | 0.0011467 | 0 | 0 |  | 1 | TRUE | wye
11 | LV_1341-14_0_5_load_39 | 15 | 0.011298 | 0.0028315 | 0 | 0 |  | 1 | TRUE | wye
12 | LV_1341-14_0_5_load_38 | 16 | 0.022706 | 0.0056906 | 0 | 0 |  | 1 | TRUE | wye
13 | LV_1341-14_0_5_load_12 | 17 | 0.011926 | 0.0029889 | 0 | 0 |  | 1 | TRUE | wye
14 | LV_1341-14_0_5_load_31 | 19 | 0.020562 | 0.0051533 | 0 | 0 |  | 1 | TRUE | wye
15 | LV_1341-14_0_5_load_13 | 20 | 0.025046 | 0.0062772 | 0 | 0 |  | 1 | TRUE | wye
16 | LV_1341-14_0_5_load_14 | 21 | 0.013147 | 0.0032948 | 0 | 0 |  | 1 | TRUE | wye
17 | LV_1341-14_0_5_load_15 | 22 | 0.040013 | 0.010028 | 0 | 0 |  | 1 | TRUE | wye
18 | LV_1341-14_0_5_load_16 | 23 | 0.018276 | 0.0045804 | 0 | 0 |  | 1 | TRUE | wye
19 | LV_1341-14_0_5_load_34 | 25 | 0.0052859 | 0.0013248 | 0 | 0 |  | 1 | TRUE | wye
20 | LV_1341-14_0_5_load_24 | 26 | 0.0048668 | 0.0012197 | 0 | 0 |  | 1 | TRUE | wye
21 | LV_1341-14_0_5_load_23 | 27 | 0.031712 | 0.0079477 | 0 | 0 |  | 1 | TRUE | wye
22 | LV_1341-14_0_5_load_18 | 28 | 0.036525 | 0.0091541 | 0 | 0 |  | 1 | TRUE | wye
23 | LV_1341-14_0_5_load_19 | 29 | 0.014266 | 0.0035753 | 0 | 0 |  | 1 | TRUE | wye
24 | LV_1341-14_0_5_load_20 | 30 | 0.006092 | 0.0015268 | 0 | 0 |  | 1 | TRUE | wye
25 | LV_1341-14_0_5_load_21 | 31 | 0.0065049 | 0.0016303 | 0 | 0 |  | 1 | TRUE | wye
26 | LV_1341-14_0_5_load_22 | 32 | 0.0065077 | 0.001631 | 0 | 0 |  | 1 | TRUE | wye
27 | LV_1341-14_0_5_load_36 | 33 | 0.014887 | 0.0037312 | 0 | 0 |  | 1 | TRUE | wye
28 | LV_1341-14_0_5_load_40 | 34 | 0.01826 | 0.0045765 | 0 | 0 |  | 1 | TRUE | wye
29 | LV_1341-14_0_5_load_35 | 35 | 0.0065077 | 0.001631 | 0 | 0 |  | 1 | TRUE | wye
30 | LV_1341-14_0_5_load_30 | 36 | 0.003448 | 0.00086415 | 0 | 0 |  | 1 | TRUE | wye
31 | LV_1341-14_0_5_load_33 | 38 | 0.024343 | 0.006101 | 0 | 0 |  | 1 | TRUE | wye
32 | LV_1341-14_0_5_load_50 | 40 | 0.013796 | 0.0034577 | 0 | 0 |  | 1 | TRUE | wye
33 | LV_1341-14_0_5_load_47 | 41 | 0.0078787 | 0.0019746 | 0 | 0 |  | 1 | TRUE | wye
34 | LV_1341-14_0_5_load_37 | 42 | 0.0065077 | 0.001631 | 0 | 0 |  | 1 | TRUE | wye
35 | LV_1341-14_0_5_load_59 | 43 | 0.0038192 | 0.00095718 | 0 | 0 |  | 1 | TRUE | wye
36 | LV_1341-14_0_5_load_57 | 44 | 0.00083086 | 0.00020823 | 0 | 0 |  | 1 | TRUE | wye
37 | LV_1341-14_0_5_load_55 | 45 | 0.0032286 | 0.00080916 | 0 | 0 |  | 1 | TRUE | wye
38 | LV_1341-14_0_5_load_64 | 46 | 0.0006654 | 0.00016677 | 0 | 0 |  | 1 | TRUE | wye
39 | LV_1341-14_0_5_load_56 | 47 | 0.0053449 | 0.0013396 | 0 | 0 |  | 1 | TRUE | wye
40 | LV_1341-14_0_5_load_58 | 48 | 0.0027074 | 0.00067853 | 0 | 0 |  | 1 | TRUE | wye
41 | LV_1341-14_0_5_load_60 | 49 | 0.0018278 | 0.0004581 | 0 | 0 |  | 1 | TRUE | wye
42 | LV_1341-14_0_5_load_61 | 50 | 0.0010569 | 0.00026489 | 0 | 0 |  | 1 | TRUE | wye
43 | LV_1341-14_0_5_load_63 | 52 | 0.0016111 | 0.00040378 | 0 | 0 |  | 1 | TRUE | wye
44 | LV_1341-14_0_5_load_42 | 53 | 0.015956 | 0.0039989 | 0 | 0 |  | 1 | TRUE | wye
45 | LV_1341-14_0_5_load_43 | 54 | 0.01093 | 0.0027394 | 0 | 0 |  | 1 | TRUE | wye
46 | LV_1341-14_0_5_load_44 | 55 | 0.0028008 | 0.00070195 | 0 | 0 |  | 1 | TRUE | wye
47 | LV_1341-14_0_5_load_45 | 56 | 0.0062467 | 0.0015656 | 0 | 0 |  | 1 | TRUE | wye
48 | LV_1341-14_0_5_load_46 | 57 | 0.0069297 | 0.0017368 | 0 | 0 |  | 1 | TRUE | wye
49 | LV_1341-14_0_5_load_54 | 58 | 0.0076767 | 0.001924 | 0 | 0 |  | 1 | TRUE | wye
50 | LV_1341-14_0_5_load_53 | 59 | 0.0097635 | 0.002447 | 0 | 0 |  | 1 | TRUE | wye
51 | LV_1341-14_0_5_load_51 | 60 | 0.01268 | 0.0031778 | 0 | 0 |  | 1 | TRUE | wye
52 | LV_1341-14_0_5_load_52 | 61 | 0.013466 | 0.0033749 | 0 | 0 |  | 1 | TRUE | wye

## ext_grid
| name | bus | vm_pu | va_degree | slack_weight | in_service
0 |  | 23 | 1 | 0 | 1 | TRUE

## line
| name | std_type | from_bus | to_bus | length_km | r_ohm_per_km | x_ohm_per_km | c_nf_per_km | g_us_per_km | max_i_ka | df | parallel | type | in_service
0 | LV_1341-14_0_5_line_0 |  | 0 | 1 | 0.011159 | 0.125 | 0.08 | 261 | 0 | 0.364 | 1 | 4 | cs | TRUE
1 | LV_1341-14_0_5_line_1 |  | 0 | 2 | 0.019631 | 0.125 | 0.08 | 261 | 0 | 0.364 | 1 | 4 | cs | TRUE
2 | LV_1341-14_0_5_line_2 |  | 1 | 3 | 0.0091416 | 0.125 | 0.08 | 261 | 0 | 0.364 | 1 | 4 | cs | TRUE
3 | LV_1341-14_0_5_line_3 |  | 2 | 4 | 0.016224 | 0.125 | 0.08 | 261 | 0 | 0.364 | 1 | 4 | cs | TRUE
4 | LV_1341-14_0_5_line_4 |  | 2 | 5 | 0.028015 | 0.125 | 0.08 | 261 | 0 | 0.364 | 1 | 4 | cs | TRUE
5 | LV_1341-14_0_5_line_5 |  | 3 | 6 | 0.016745 | 0.125 | 0.08 | 261 | 0 | 0.364 | 1 | 4 | cs | TRUE
6 | LV_1341-14_0_5_line_6 |  | 4 | 7 | 0.0095677 | 0.125 | 0.08 | 261 | 0 | 0.364 | 1 | 4 | cs | TRUE
7 | LV_1341-14_0_5_line_7 |  | 5 | 8 | 0.0084066 | 0.125 | 0.08 | 261 | 0 | 0.364 | 1 | 4 | cs | TRUE
8 | LV_1341-14_0_5_line_8 |  | 6 | 9 | 0.012681 | 0.125 | 0.08 | 261 | 0 | 0.364 | 1 | 4 | cs | TRUE
9 | LV_1341-14_0_5_line_9 |  | 7 | 10 | 0.019898 | 0.125 | 0.08 | 261 | 0 | 0.364 | 1 | 4 | cs | TRUE
10 | LV_1341-14_0_5_line_10 |  | 8 | 11 | 0.017383 | 0.125 | 0.08 | 261 | 0 | 0.364 | 1 | 4 | cs | TRUE
11 | LV_1341-14_0_5_line_11 |  | 9 | 14 | 0.02355 | 0.125 | 0.08 | 261 | 0 | 0.364 | 1 | 4 | cs | TRUE
12 | LV_1341-14_0_5_line_12 |  | 10 | 17 | 0.00025491 | 0.125 | 0.08 | 261 | 0 | 0.364 | 1 | 4 | cs | TRUE
13 | LV_1341-14_0_5_line_13 |  | 11 | 25 | 0.0081618 | 0.125 | 0.08 | 261 | 0 | 0.364 | 1 | 4 | cs | TRUE
14 | LV_1341-14_0_5_line_14 |  | 12 | 13 | 0.020386 | 0.125 | 0.08 | 261 | 0 | 0.364 | 1 | 1 | cs | TRUE
15 | LV_1341-14_0_5_line_15 |  | 13 | 18 | 0.029491 | 0.125 | 0.08 | 261 | 0 | 0.364 | 1 | 1 | cs | TRUE
16 | LV_1341-14_0_5_line_16 |  | 14 | 15 | 0.052323 | 0.125 | 0.08 | 261 | 0 | 0.364 | 1 | 4 | cs | TRUE
17 | LV_1341-14_0_5_line_17 |  | 15 | 16 | 0.00048798 | 0.125 | 0.08 | 261 | 0 | 0.364 | 1 | 2 | cs | TRUE
18 | LV_1341-14_0_5_line_18 |  | 16 | 34 | 0.0096619 | 0.125 | 0.08 | 261 | 0 | 0.364 | 1 | 1 | cs | TRUE
19 | LV_1341-14_0_5_line_19 |  | 17 | 18 | 0.0024625 | 0.125 | 0.08 | 261 | 0 | 0.364 | 1 | 2 | cs | TRUE
20 | LV_1341-14_0_5_line_20 |  | 18 | 19 | 0.03639 | 0.125 | 0.08 | 261 | 0 | 0.364 | 1 | 2 | cs | TRUE
21 | LV_1341-14_0_5_line_21 |  | 19 | 36 | 0.0068003 | 0.125 | 0.08 | 261 | 0 | 0.364 | 1 | 1 | cs | TRUE
22 | LV_1341-14_0_5_line_22 |  | 20 | 21 | 0.014339 | 0.125 | 0.08 | 261 | 0 | 0.364 | 1 | 1 | cs | TRUE
23 | LV_1341-14_0_5_line_23 |  | 20 | 22 | 0.034086 | 0.125 | 0.08 | 261 | 0 | 0.364 | 1 | 1 | cs | TRUE
24 | LV_1341-14_0_5_line_24 |  | 21 | 23 | 0.015067 | 0.125 | 0.08 | 261 | 0 | 0.364 | 1 | 1 | cs | TRUE
25 | LV_1341-14_0_5_line_25 |  | 22 | 24 | 0.0058147 | 0.125 | 0.08 | 261 | 0 | 0.364 | 1 | 1 | cs | TRUE
26 | LV_1341-14_0_5_line_26 |  | 23 | 25 | 0.0047783 | 0.125 | 0.08 | 261 | 0 | 0.364 | 1 | 4 | cs | TRUE
27 | LV_1341-14_0_5_line_27 |  | 24 | 26 | 0.039073 | 0.125 | 0.08 | 261 | 0 | 0.364 | 1 | 1 | cs | TRUE
28 | LV_1341-14_0_5_line_28 |  | 24 | 27 | 0.01488 | 0.125 | 0.08 | 261 | 0 | 0.364 | 1 | 1 | cs | TRUE
29 | LV_1341-14_0_5_line_29 |  | 28 | 29 | 0.014557 | 0.125 | 0.08 | 261 | 0 | 0.364 | 1 | 1 | cs | TRUE
30 | LV_1341-14_0_5_line_30 |  | 28 | 30 | 0.026393 | 0.125 | 0.08 | 261 | 0 | 0.364 | 1 | 1 | cs | TRUE
31 | LV_1341-14_0_5_line_31 |  | 29 | 31 | 0.0088526 | 0.125 | 0.08 | 261 | 0 | 0.364 | 1 | 1 | cs | TRUE
32 | LV_1341-14_0_5_line_32 |  | 30 | 32 | 0.0018548 | 0.125 | 0.08 | 261 | 0 | 0.364 | 1 | 1 | cs | TRUE
33 | LV_1341-14_0_5_line_33 |  | 31 | 33 | 0.00066841 | 0.125 | 0.08 | 261 | 0 | 0.364 | 1 | 1 | cs | TRUE
34 | LV_1341-14_0_5_line_34 |  | 32 | 34 | 0.029508 | 0.125 | 0.08 | 261 | 0 | 0.364 | 1 | 1 | cs | TRUE
35 | LV_1341-14_0_5_line_35 |  | 33 | 35 | 0.028104 | 0.125 | 0.08 | 261 | 0 | 0.364 | 1 | 1 | cs | TRUE
36 | LV_1341-14_0_5_line_36 |  | 35 | 42 | 0.0080368 | 0.125 | 0.08 | 261 | 0 | 0.364 | 1 | 1 | cs | TRUE
37 | LV_1341-14_0_5_line_37 |  | 35 | 43 | 0.022471 | 0.125 | 0.08 | 261 | 0 | 0.364 | 1 | 1 | cs | TRUE
38 | LV_1341-14_0_5_line_38 |  | 36 | 37 | 0.0096736 | 0.125 | 0.08 | 261 | 0 | 0.364 | 1 | 1 | cs | TRUE
39 | LV_1341-14_0_5_line_39 |  | 37 | 38 | 0.023682 | 0.125 | 0.08 | 261 | 0 | 0.364 | 1 | 1 | cs | TRUE
40 | LV_1341-14_0_5_line_40 |  | 38 | 39 | 0.0063694 | 0.125 | 0.08 | 261 | 0 | 0.364 | 1 | 1 | cs | TRUE
41 | LV_1341-14_0_5_line_41 |  | 39 | 40 | 0.04119 | 0.125 | 0.08 | 261 | 0 | 0.364 | 1 | 1 | cs | TRUE
42 | LV_1341-14_0_5_line_42 |  | 39 | 41 | 0.01794 | 0.125 | 0.08 | 261 | 0 | 0.364 | 1 | 1 | cs | TRUE
43 | LV_1341-14_0_5_line_43 |  | 40 | 57 | 0.017083 | 0.125 | 0.08 | 261 | 0 | 0.364 | 1 | 1 | cs | TRUE
44 | LV_1341-14_0_5_line_44 |  | 43 | 46 | 0.030867 | 0.125 | 0.08 | 261 | 0 | 0.364 | 1 | 1 | cs | TRUE
45 | LV_1341-14_0_5_line_45 |  | 43 | 44 | 0.0060984 | 0.125 | 0.08 | 261 | 0 | 0.364 | 1 | 1 | cs | TRUE
46 | LV_1341-14_0_5_line_46 |  | 44 | 45 | 0.032948 | 0.125 | 0.08 | 261 | 0 | 0.364 | 1 | 1 | cs | TRUE
47 | LV_1341-14_0_5_line_47 |  | 45 | 47 | 0.037396 | 0.125 | 0.08 | 261 | 0 | 0.364 | 1 | 1 | cs | TRUE
48 | LV_1341-14_0_5_line_48 |  | 47 | 48 | 0.028369 | 0.125 | 0.08 | 261 | 0 | 0.364 | 1 | 1 | cs | TRUE
49 | LV_1341-14_0_5_line_49 |  | 48 | 49 | 0.025168 | 0.125 | 0.08 | 261 | 0 | 0.364 | 1 | 1 | cs | TRUE
50 | LV_1341-14_0_5_line_50 |  | 49 | 50 | 0.023848 | 0.125 | 0.08 | 261 | 0 | 0.364 | 1 | 1 | cs | TRUE
51 | LV_1341-14_0_5_line_51 |  | 50 | 51 | 0.0079662 | 0.125 | 0.08 | 261 | 0 | 0.364 | 1 | 1 | cs | TRUE
52 | LV_1341-14_0_5_line_52 |  | 51 | 52 | 0.0064637 | 0.125 | 0.08 | 261 | 0 | 0.364 | 1 | 1 | cs | TRUE
53 | LV_1341-14_0_5_line_53 |  | 53 | 54 | 0.012043 | 0.125 | 0.08 | 261 | 0 | 0.364 | 1 | 1 | cs | TRUE
54 | LV_1341-14_0_5_line_54 |  | 53 | 55 | 0.016268 | 0.125 | 0.08 | 261 | 0 | 0.364 | 1 | 1 | cs | TRUE
55 | LV_1341-14_0_5_line_55 |  | 54 | 56 | 0.0092633 | 0.125 | 0.08 | 261 | 0 | 0.364 | 1 | 1 | cs | TRUE
56 | LV_1341-14_0_5_line_56 |  | 55 | 57 | 0.00156 | 0.125 | 0.08 | 261 | 0 | 0.364 | 1 | 1 | cs | TRUE
57 | LV_1341-14_0_5_line_57 |  | 56 | 58 | 0.00070697 | 0.125 | 0.08 | 261 | 0 | 0.364 | 1 | 1 | cs | TRUE
58 | LV_1341-14_0_5_line_58 |  | 58 | 59 | 0.0046847 | 0.125 | 0.08 | 261 | 0 | 0.364 | 1 | 1 | cs | TRUE
59 | LV_1341-14_0_5_line_59 |  | 59 | 61 | 0.015725 | 0.125 | 0.08 | 261 | 0 | 0.364 | 1 | 1 | cs | TRUE
60 | LV_1341-14_0_5_line_60 |  | 60 | 61 | 0.0077786 | 0.125 | 0.08 | 261 | 0 | 0.364 | 1 | 1 | cs | TRUE

## trafo
| name | std_type | hv_bus | lv_bus | sn_mva | vn_hv_kv | vn_lv_kv | vk_percent | vkr_percent | pfe_kw | i0_percent | shift_degree | tap_side | tap_neutral | tap_min | tap_max | tap_step_percent | tap_step_degree | tap_pos | tap_phase_shifter | parallel | df | in_service
0 | LV_1341-14_0_5_trafo_16 | 0.63 MVA 20/0.4 kV | 62 | 23 | 0.63 | 20 | 0.4 | 6 | 1.206 | 1.65 | 0.2619 | 150 | hv | 0 | -2 | 2 | 2.5 | 0 | 0 | FALSE | 1 | 1 | TRUE

## line_geodata
| x0 | y0 | x1 | y1 | x2 | y2 | x3 | y3
0 | 2705450.649 | 1227784.246 | 2705456.1118 | 1227793.9759
1 | 2705445.3646 | 1227765.7837 | 2705446.3552 | 1227776.5982 | 2705450.649 | 1227784.246
2 | 2705460.5871 | 1227801.9471 | 2705456.1118 | 1227793.9759
3 | 2705445.3646 | 1227765.7837 | 2705444.9004 | 1227757.7695 | 2705443.846 | 1227749.6408
4 | 2705445.3646 | 1227765.7837 | 2705432.2917 | 1227769.0989 | 2705418.1779 | 1227772.5429
5 | 2705460.5871 | 1227801.9471 | 2705468.0379 | 1227816.943
6 | 2705442.6152 | 1227740.1525 | 2705443.846 | 1227749.6408
7 | 2705410.011 | 1227774.5358 | 2705418.1779 | 1227772.5429
8 | 2705468.0379 | 1227816.943 | 2705473.6804 | 1227828.2994
9 | 2705442.6152 | 1227740.1525 | 2705440.0557 | 1227720.4202
10 | 2705393.1231 | 1227778.6567 | 2705410.011 | 1227774.5358
11 | 2705484.159 | 1227849.3893 | 2705473.6804 | 1227828.2994
12 | 2705440.0557 | 1227720.4202 | 2705440.0229 | 1227720.1674
13 | 2705393.1231 | 1227778.6567 | 2705391.3822 | 1227779.0815 | 2705385.0735 | 1227779.9617
14 | 2705468.0654 | 1227720.4968 | 2705485.2852 | 1227731.4085
15 | 2705439.7061 | 1227717.7254 | 2705446.9299 | 1227721.9788 | 2705468.0654 | 1227720.4968
16 | 2705484.159 | 1227849.3893 | 2705469.8939 | 1227857.1088 | 2705447.67 | 1227861.0066 | 2705434.1309 | 1227861.1742
17 | 2705434.1309 | 1227861.1742 | 2705433.643 | 1227861.1803
18 | 2705433.643 | 1227861.1803 | 2705423.9818 | 1227861.2999
19 | 2705439.7061 | 1227717.7254 | 2705440.0229 | 1227720.1674
20 | 2705439.7061 | 1227717.7254 | 2705434.5529 | 1227681.7021
21 | 2705434.5529 | 1227681.7021 | 2705433.5899 | 1227674.9704
22 | 2705365.4188 | 1227782.704 | 2705351.2173 | 1227784.6854
23 | 2705317.1838 | 1227786.5712 | 2705351.2173 | 1227784.6854 | 2705351.2173 | 1227784.6854
24 | 2705380.341 | 1227780.622 | 2705365.4188 | 1227782.704
25 | 2705311.3781 | 1227786.8929 | 2705317.1838 | 1227786.5712
26 | 2705380.341 | 1227780.622 | 2705385.0735 | 1227779.9617
27 | 2705311.3781 | 1227786.8929 | 2705272.3632 | 1227789.0225
28 | 2705311.3781 | 1227786.8929 | 2705310.7585 | 1227801.7596
29 | 2705361.6471 | 1227876.8559 | 2705361.6495 | 1227869.2109 | 2705366.3029 | 1227864.1007
30 | 2705392.6524 | 1227862.5866 | 2705366.3029 | 1227864.1007 | 2705366.3029 | 1227864.1007
31 | 2705361.6442 | 1227885.7085 | 2705361.6471 | 1227876.8559
32 | 2705394.5041 | 1227862.4802 | 2705392.6524 | 1227862.5866
33 | 2705361.6442 | 1227885.7085 | 2705361.644 | 1227886.377
34 | 2705394.5041 | 1227862.4802 | 2705412.5922 | 1227861.4409 | 2705423.9818 | 1227861.2999
35 | 2705378.5832 | 1227898.2844 | 2705361.6404 | 1227897.5208 | 2705361.644 | 1227886.377
36 | 2705378.5832 | 1227898.2844 | 2705386.6118 | 1227898.6463
37 | 2705378.5832 | 1227898.2844 | 2705378.6327 | 1227920.7549
38 | 2705431.6046 | 1227665.5207 | 2705432.9557 | 1227670.5373 | 2705433.5899 | 1227674.9704
39 | 2705431.6046 | 1227665.5207 | 2705425.7976 | 1227659.5911 | 2705411.5455 | 1227653.8026
40 | 2705405.6442 | 1227651.4057 | 2705411.5455 | 1227653.8026
41 | 2705405.6442 | 1227651.4057 | 2705401.263 | 1227662.1028 | 2705379.9847 | 1227682.7238
42 | 2705405.6442 | 1227651.4057 | 2705388.9363 | 1227644.872
43 | 2705367.0995 | 1227693.8749 | 2705372.4966 | 1227689.9806 | 2705379.9847 | 1227682.7238
44 | 2705378.6327 | 1227920.7549 | 2705409.3921 | 1227923.326
45 | 2705378.6327 | 1227920.7549 | 2705374.3397 | 1227920.3961 | 2705372.5519 | 1227920.3001
46 | 2705339.6511 | 1227918.5351 | 2705372.5519 | 1227920.3001
47 | 2705339.6511 | 1227918.5351 | 2705308.7269 | 1227916.8761 | 2705302.3007 | 1227916.7452
48 | 2705302.3007 | 1227916.7452 | 2705273.9372 | 1227916.1674
49 | 2705273.9372 | 1227916.1674 | 2705248.774 | 1227915.6547
50 | 2705248.774 | 1227915.6547 | 2705224.9307 | 1227915.169
51 | 2705216.9662 | 1227915.0067 | 2705224.9307 | 1227915.169
52 | 2705216.9662 | 1227915.0067 | 2705210.5049 | 1227915.1808
53 | 2705352.6424 | 1227704.3063 | 2705342.8761 | 1227711.3532
54 | 2705352.6424 | 1227704.3063 | 2705365.8344 | 1227694.7877
55 | 2705342.8761 | 1227711.3532 | 2705338.7142 | 1227714.3561 | 2705334.7023 | 1227715.3414
56 | 2705367.0995 | 1227693.8749 | 2705365.8344 | 1227694.7877
57 | 2705334.0314 | 1227715.1183 | 2705334.7023 | 1227715.3414 | 2705334.7023 | 1227715.3414
58 | 2705329.5862 | 1227713.6397 | 2705334.0314 | 1227715.1183
59 | 2705329.5862 | 1227713.6397 | 2705328.0637 | 1227713.1333 | 2705315.6818 | 1227706.3462
60 | 2705308.8607 | 1227702.6073 | 2705315.6818 | 1227706.3462

## bus_geodata
| x | y | coords
0 | 2705450.649 | 1227784.246
1 | 2705456.1118 | 1227793.9759
2 | 2705445.3646 | 1227765.7837
3 | 2705460.5871 | 1227801.9471
4 | 2705443.846 | 1227749.6408
5 | 2705418.1779 | 1227772.5429
6 | 2705468.0379 | 1227816.9431
7 | 2705442.6152 | 1227740.1525
8 | 2705410.011 | 1227774.5358
9 | 2705473.6804 | 1227828.2994
10 | 2705440.0557 | 1227720.4202
11 | 2705393.1231 | 1227778.6567
12 | 2705485.2852 | 1227731.4085
13 | 2705468.0654 | 1227720.4968
14 | 2705484.159 | 1227849.3893
15 | 2705434.1309 | 1227861.1742
16 | 2705433.643 | 1227861.1803
17 | 2705440.0229 | 1227720.1674
18 | 2705439.7061 | 1227717.7254
19 | 2705434.5529 | 1227681.7021
20 | 2705351.2173 | 1227784.6855
21 | 2705365.4187 | 1227782.704
22 | 2705317.1838 | 1227786.5712
23 | 2705380.341 | 1227780.622
24 | 2705311.3781 | 1227786.8929
25 | 2705385.0735 | 1227779.9617
26 | 2705272.3632 | 1227789.0225
27 | 2705310.7585 | 1227801.7596
28 | 2705366.3029 | 1227864.1007
29 | 2705361.6471 | 1227876.8559
30 | 2705392.6524 | 1227862.5866
31 | 2705361.6442 | 1227885.7085
32 | 2705394.5041 | 1227862.4802
33 | 2705361.644 | 1227886.377
34 | 2705423.9818 | 1227861.2999
35 | 2705378.5832 | 1227898.2844
36 | 2705433.5899 | 1227674.9704
37 | 2705431.6046 | 1227665.5207
38 | 2705411.5455 | 1227653.8026
39 | 2705405.6442 | 1227651.4057
40 | 2705379.9847 | 1227682.7238
41 | 2705388.9363 | 1227644.872
42 | 2705386.6118 | 1227898.6463
43 | 2705378.6327 | 1227920.7549
44 | 2705372.5519 | 1227920.3001
45 | 2705339.6511 | 1227918.5351
46 | 2705409.3921 | 1227923.326
47 | 2705302.3007 | 1227916.7452
48 | 2705273.9372 | 1227916.1674
49 | 2705248.774 | 1227915.6547
50 | 2705224.9307 | 1227915.169
51 | 2705216.9662 | 1227915.0067
52 | 2705210.5049 | 1227915.1808
53 | 2705352.6424 | 1227704.3063
54 | 2705342.8761 | 1227711.3532
55 | 2705365.8344 | 1227694.7877
56 | 2705334.7023 | 1227715.3414
57 | 2705367.0995 | 1227693.8749
58 | 2705334.0314 | 1227715.1183
59 | 2705329.5862 | 1227713.6397
60 | 2705308.8607 | 1227702.6073
61 | 2705315.6818 | 1227706.3462
62 | 2705445.3646 | 1227765.7837

## line_std_types
| c_nf_per_km | r_ohm_per_km | x_ohm_per_km | max_i_ka | type | q_mm2 | alpha | voltage_rating
NAYY 4x50 SE | 210 | 0.642 | 0.083 | 0.142 | cs | 50 | 0.00403 | LV
NAYY 4x120 SE | 264 | 0.225 | 0.08 | 0.242 | cs | 120 | 0.00403 | LV
NAYY 4x150 SE | 261 | 0.208 | 0.08 | 0.27 | cs | 150 | 0.00403 | LV
NA2XS2Y 1x95 RM/25 12/20 kV | 216 | 0.313 | 0.132 | 0.252 | cs | 95 | 0.00403 | MV
NA2XS2Y 1x185 RM/25 12/20 kV | 273 | 0.161 | 0.117 | 0.362 | cs | 185 | 0.00403 | MV
NA2XS2Y 1x240 RM/25 12/20 kV | 304 | 0.122 | 0.112 | 0.421 | cs | 240 | 0.00403 | MV
NA2XS2Y 1x95 RM/25 6/10 kV | 315 | 0.313 | 0.123 | 0.249 | cs | 95 | 0.00403 | MV
NA2XS2Y 1x185 RM/25 6/10 kV | 406 | 0.161 | 0.11 | 0.358 | cs | 185 | 0.00403 | MV
NA2XS2Y 1x240 RM/25 6/10 kV | 456 | 0.122 | 0.105 | 0.416 | cs | 240 | 0.00403 | MV
NA2XS2Y 1x150 RM/25 12/20 kV | 250 | 0.206 | 0.116 | 0.319 | cs | 150 | 0.00403 | MV
NA2XS2Y 1x120 RM/25 12/20 kV | 230 | 0.253 | 0.119 | 0.283 | cs | 120 | 0.00403 | MV
NA2XS2Y 1x70 RM/25 12/20 kV | 190 | 0.443 | 0.132 | 0.22 | cs | 70 | 0.00403 | MV
NA2XS2Y 1x150 RM/25 6/10 kV | 360 | 0.206 | 0.11 | 0.315 | cs | 150 | 0.00403 | MV
NA2XS2Y 1x120 RM/25 6/10 kV | 340 | 0.253 | 0.113 | 0.28 | cs | 120 | 0.00403 | MV
NA2XS2Y 1x70 RM/25 6/10 kV | 280 | 0.443 | 0.123 | 0.217 | cs | 70 | 0.00403 | MV
N2XS(FL)2Y 1x120 RM/35 64/110 kV | 112 | 0.153 | 0.166 | 0.366 | cs | 120 | 0.00393 | HV
N2XS(FL)2Y 1x185 RM/35 64/110 kV | 125 | 0.099 | 0.156 | 0.457 | cs | 185 | 0.00393 | HV
N2XS(FL)2Y 1x240 RM/35 64/110 kV | 135 | 0.075 | 0.149 | 0.526 | cs | 240 | 0.00393 | HV
N2XS(FL)2Y 1x300 RM/35 64/110 kV | 144 | 0.06 | 0.144 | 0.588 | cs | 300 | 0.00393 | HV
15-AL1/3-ST1A 0.4 | 11 | 1.8769 | 0.35 | 0.105 | ol | 16 | 0.00403 | LV
24-AL1/4-ST1A 0.4 | 11.25 | 1.2012 | 0.335 | 0.14 | ol | 24 | 0.00403 | LV
48-AL1/8-ST1A 0.4 | 12.2 | 0.5939 | 0.3 | 0.21 | ol | 48 | 0.00403 | LV
94-AL1/15-ST1A 0.4 | 13.2 | 0.306 | 0.29 | 0.35 | ol | 94 | 0.00403 | LV
34-AL1/6-ST1A 10.0 | 9.7 | 0.8342 | 0.36 | 0.17 | ol | 34 | 0.00403 | MV
48-AL1/8-ST1A 10.0 | 10.1 | 0.5939 | 0.35 | 0.21 | ol | 48 | 0.00403 | MV
70-AL1/11-ST1A 10.0 | 10.4 | 0.4132 | 0.339 | 0.29 | ol | 70 | 0.00403 | MV
94-AL1/15-ST1A 10.0 | 10.75 | 0.306 | 0.33 | 0.35 | ol | 94 | 0.00403 | MV
122-AL1/20-ST1A 10.0 | 11.1 | 0.2376 | 0.323 | 0.41 | ol | 122 | 0.00403 | MV
149-AL1/24-ST1A 10.0 | 11.25 | 0.194 | 0.315 | 0.47 | ol | 149 | 0.00403 | MV
34-AL1/6-ST1A 20.0 | 9.15 | 0.8342 | 0.382 | 0.17 | ol | 34 | 0.00403 | MV
48-AL1/8-ST1A 20.0 | 9.5 | 0.5939 | 0.372 | 0.21 | ol | 48 | 0.00403 | MV
70-AL1/11-ST1A 20.0 | 9.7 | 0.4132 | 0.36 | 0.29 | ol | 70 | 0.00403 | MV
94-AL1/15-ST1A 20.0 | 10 | 0.306 | 0.35 | 0.35 | ol | 94 | 0.00403 | MV
122-AL1/20-ST1A 20.0 | 10.3 | 0.2376 | 0.344 | 0.41 | ol | 122 | 0.00403 | MV
149-AL1/24-ST1A 20.0 | 10.5 | 0.194 | 0.337 | 0.47 | ol | 149 | 0.00403 | MV
184-AL1/30-ST1A 20.0 | 10.75 | 0.1571 | 0.33 | 0.535 | ol | 184 | 0.00403 | MV
243-AL1/39-ST1A 20.0 | 11 | 0.1188 | 0.32 | 0.645 | ol | 243 | 0.00403 | MV
48-AL1/8-ST1A 110.0 | 8 | 0.5939 | 0.46 | 0.21 | ol | 48 | 0.00403 | HV
70-AL1/11-ST1A 110.0 | 8.4 | 0.4132 | 0.45 | 0.29 | ol | 70 | 0.00403 | HV
94-AL1/15-ST1A 110.0 | 8.65 | 0.306 | 0.44 | 0.35 | ol | 94 | 0.00403 | HV
122-AL1/20-ST1A 110.0 | 8.5 | 0.2376 | 0.43 | 0.41 | ol | 122 | 0.00403 | HV
149-AL1/24-ST1A 110.0 | 8.75 | 0.194 | 0.41 | 0.47 | ol | 149 | 0.00403 | HV
184-AL1/30-ST1A 110.0 | 8.8 | 0.1571 | 0.4 | 0.535 | ol | 184 | 0.00403 | HV
243-AL1/39-ST1A 110.0 | 9 | 0.1188 | 0.39 | 0.645 | ol | 243 | 0.00403 | HV
305-AL1/39-ST1A 110.0 | 9.2 | 0.0949 | 0.38 | 0.74 | ol | 305 | 0.00403 | HV
490-AL1/64-ST1A 110.0 | 9.75 | 0.059 | 0.37 | 0.96 | ol | 490 | 0.00403 | HV
679-AL1/86-ST1A 110.0 | 9.95 | 0.042 | 0.36 | 1.15 | ol | 679 | 0.00403 | HV
490-AL1/64-ST1A 220.0 | 10 | 0.059 | 0.285 | 0.96 | ol | 490 | 0.00403 | HV
679-AL1/86-ST1A 220.0 | 11.7 | 0.042 | 0.275 | 1.15 | ol | 679 | 0.00403 | HV
490-AL1/64-ST1A 380.0 | 11 | 0.059 | 0.253 | 0.96 | ol | 490 | 0.00403 | HV
679-AL1/86-ST1A 380.0 | 14.6 | 0.042 | 0.25 | 1.15 | ol | 679 | 0.00403 | HV

## trafo_std_types
| i0_percent | pfe_kw | vkr_percent | sn_mva | vn_lv_kv | vn_hv_kv | vk_percent | shift_degree | vector_group | tap_side | tap_neutral | tap_min | tap_max | tap_step_degree | tap_step_percent | tap_phase_shifter
160 MVA 380/110 kV | 0.06 | 60 | 0.25 | 160 | 110 | 380 | 12.2 | 0 | Yy0 | hv | 0 | -9 | 9 | 0 | 1.5 | FALSE
100 MVA 220/110 kV | 0.06 | 55 | 0.26 | 100 | 110 | 220 | 12 | 0 | Yy0 | hv | 0 | -9 | 9 | 0 | 1.5 | FALSE
63 MVA 110/20 kV | 0.04 | 22 | 0.32 | 63 | 20 | 110 | 18 | 150 | YNd5 | hv | 0 | -9 | 9 | 0 | 1.5 | FALSE
40 MVA 110/20 kV | 0.05 | 18 | 0.34 | 40 | 20 | 110 | 16.2 | 150 | YNd5 | hv | 0 | -9 | 9 | 0 | 1.5 | FALSE
25 MVA 110/20 kV | 0.07 | 14 | 0.41 | 25 | 20 | 110 | 12 | 150 | YNd5 | hv | 0 | -9 | 9 | 0 | 1.5 | FALSE
63 MVA 110/10 kV | 0.04 | 22 | 0.32 | 63 | 10 | 110 | 18 | 150 | YNd5 | hv | 0 | -9 | 9 | 0 | 1.5 | FALSE
40 MVA 110/10 kV | 0.05 | 18 | 0.34 | 40 | 10 | 110 | 16.2 | 150 | YNd5 | hv | 0 | -9 | 9 | 0 | 1.5 | FALSE
25 MVA 110/10 kV | 0.07 | 14 | 0.41 | 25 | 10 | 110 | 12 | 150 | YNd5 | hv | 0 | -9 | 9 | 0 | 1.5 | FALSE
0.25 MVA 20/0.4 kV | 0.32 | 0.8 | 1.44 | 0.25 | 0.4 | 20 | 6 | 150 | Yzn5 | hv | 0 | -2 | 2 | 0 | 2.5 | FALSE
0.4 MVA 20/0.4 kV | 0.3375 | 1.35 | 1.425 | 0.4 | 0.4 | 20 | 6 | 150 | Dyn5 | hv | 0 | -2 | 2 | 0 | 2.5 | FALSE
0.63 MVA 20/0.4 kV | 0.2619 | 1.65 | 1.206 | 0.63 | 0.4 | 20 | 6 | 150 | Dyn5 | hv | 0 | -2 | 2 | 0 | 2.5 | FALSE
0.25 MVA 10/0.4 kV | 0.24 | 0.6 | 1.2 | 0.25 | 0.4 | 10 | 4 | 150 | Dyn5 | hv | 0 | -2 | 2 | 0 | 2.5 | FALSE
0.4 MVA 10/0.4 kV | 0.2375 | 0.95 | 1.325 | 0.4 | 0.4 | 10 | 4 | 150 | Dyn5 | hv | 0 | -2 | 2 | 0 | 2.5 | FALSE
0.63 MVA 10/0.4 kV | 0.1873 | 1.18 | 1.0794 | 0.63 | 0.4 | 10 | 4 | 150 | Dyn5 | hv | 0 | -2 | 2 | 0 | 2.5 | FALSE

## trafo3w_std_types
| sn_hv_mva | sn_mv_mva | sn_lv_mva | vn_hv_kv | vn_mv_kv | vn_lv_kv | vk_hv_percent | vk_mv_percent | vk_lv_percent | vkr_hv_percent | vkr_mv_percent | vkr_lv_percent | pfe_kw | i0_percent | shift_mv_degree | shift_lv_degree | vector_group | tap_side | tap_neutral | tap_min | tap_max | tap_step_percent
63/25/38 MVA 110/20/10 kV | 63 | 25 | 38 | 110 | 20 | 10 | 10.4 | 10.4 | 10.4 | 0.28 | 0.32 | 0.35 | 35 | 0.89 | 0 | 0 | YN0yn0yn0 | hv | 0 | -10 | 10 | 1.2
63/25/38 MVA 110/10/10 kV | 63 | 25 | 38 | 110 | 10 | 10 | 10.4 | 10.4 | 10.4 | 0.28 | 0.32 | 0.35 | 35 | 0.89 | 0 | 0 | YN0yn0yn0 | hv | 0 | -10 | 10 | 1.2

## fuse_std_types
| fuse_type | i_rated_a | t_avg | t_min | t_total | x_avg | x_min | x_total
HV 100A | HV 100A | 100 | 0 | [10.0, 3.64, 0.854, 0.281, 0.1, 0.0531, 0.022, 0.01] | [10.0, 4.267, 1.21, 0.403, 0.1, 0.058, 0.022, 0.01] | 0 | [300.0, 350.0, 450.0, 550.0, 700.0, 850.0, 1200.0, 1752.0] | [600.0, 700.0, 900.0, 1150.0, 1665.0, 2000.0, 3000.0, 4313.0]
HV 10A | HV 10A | 10 | 0 | [10.0, 1675.0, 0.344, 0.156, 0.1, 0.0417, 0.0171, 0.01] | [10.0, 1.3, 0.3, 0.155, 0.1, 0.0555, 0.023, 0.01] | 0 | [30.0, 32.0, 35.0, 37.0, 39.0, 50.0, 70.0, 88.0] | [60.0, 70.0, 80.0, 87.0, 94.0, 110.0, 150.0, 216.0]
HV 125A | HV 125A | 125 | 0 | [10.0, 1.82, 0.344, 0.1, 0.0467, 0.0269, 0.01] | [10.0, 2.478, 0.426, 0.1, 0.0427, 0.0211, 0.01] | 0 | [375.0, 500.0, 700.0, 925.0, 1200.0, 1500.0, 2341.0] | [750.0, 1000.0, 1500.0, 2200.0, 3000.0, 4000.0, 5765.0]
HV 160A | HV 160A | 160 | 0 | [10.0, 4.15, 1.03, 0.198, 0.1, 0.051, 0.0172, 0.01] | [10.0, 2.3, 0.734, 0.274, 0.1, 0.046, 0.0177, 0.01] | 0 | [480.0, 550.0, 700.0, 1000.0, 1260.0, 1600.0, 2500.0, 3227.0] | [960.0, 1300.0, 1700.0, 2200.0, 2996.0, 4000.0, 6000.0, 7946.0]
HV 16A | HV 16A | 16 | 0 | [10.0, 0.352, 0.164, 0.1, 0.0649, 0.0342, 0.01] | [10.0, 2.34, 0.722, 0.181, 0.1, 0.055, 0.0296, 0.01] | 0 | [48.0, 60.0, 65.0, 71.0, 80.0, 100.0, 162.0] | [96.0, 110.0, 125.0, 150.0, 168.0, 200.0, 250.0, 398.0]
HV 200A | HV 200A | 200 | 0 | [10.0, 4.267, 1.21, 0.403, 0.1, 0.058, 0.022, 0.01] | [10.0, 3.73, 1.654, 0.328, 0.1, 0.0531, 0.019, 0.01] | 0 | [600.0, 700.0, 900.0, 1150.0, 1665.0, 2000.0, 3000.0, 4313.0] | [1200.0, 1500.0, 1800.0, 2700.0, 3960.0, 5000.0, 7500.0, 10620.0]
HV 20A | HV 20A | 20 | 0 | [10.0, 1.3, 0.3, 0.155, 0.1, 0.0555, 0.023, 0.01] | [10.0, 1.3, 0.161, 0.1, 0.0611, 0.0399, 0.0141, 0.01] | 0 | [60.0, 70.0, 80.0, 87.0, 94.0, 110.0, 150.0, 216.0] | [120.0, 150.0, 200.0, 223.0, 260.0, 300.0, 450.0, 532.0]
HV 25A | HV 25A | 25 | 0 | [10.0, 2.512, 0.833, 0.299, 0.1, 0.0372, 0.0223, 0.01] | [10.0, 3.125, 0.597, 0.198, 0.1, 0.0378, 0.022, 0.01] | 0 | [75.0, 82.0, 90.0, 100.0, 124.0, 170.0, 200.0, 289.0] | [150.0, 170.0, 210.0, 250.0, 294.0, 400.0, 500.0, 711.0]
HV 31.5A | HV 31.5A | 31.5 | 0 | [10.0, 2.34, 0.722, 0.181, 0.1, 0.055, 0.0296, 0.01] | [10.0, 2.84, 0.368, 0.164, 0.1, 0.0621, 0.0378, 0.0195, 0.01] | 0 | [95.0, 110.0, 125.0, 150.0, 165.0, 200.0, 250.0, 390.0] | [189.0, 220.0, 300.0, 350.0, 393.0, 450.0, 530.0, 700.0, 960.0]
HV 40A | HV 40A | 40 | 0 | [10.0, 1.3, 0.161, 0.1, 0.0611, 0.0399, 0.0141, 0.01] | [10.0, 2.05, 0.369, 0.198, 0.1, 0.051, 0.0298, 0.01] | 0 | [120.0, 150.0, 200.0, 223.0, 260.0, 300.0, 450.0, 532.0] | [240.0, 300.0, 400.0, 450.0, 530.0, 650.0, 800.0, 1311.0]
HV 50A | HV 50A | 50 | 0 | [10.0, 3.215, 0.597, 0.198, 0.1, 0.0378, 0.022, 0.01] | [10.0, 3.64, 0.854, 0.281, 0.1, 0.0531, 0.022, 0.01] | 0 | [150.0, 170.0, 210.0, 250.0, 294.0, 400.0, 500.0, 711.0] | [300.0, 350.0, 450.0, 550.0, 700.0, 850.0, 1200.0, 1752.0]
HV 6.3A | HV 6.3A | 6.3 | 0 | [10.0, 1.39, 0.344, 0.168, 0.1, 0.056, 0.0263, 0.01] | [10.0, 1.711, 0.516, 0.198, 0.1, 0.0634, 0.0303, 0.01] | 0 | [19.0, 19.5, 20.4, 20.8, 22.0, 25.0, 32.0, 48.0] | [38.0, 40.0, 43.0, 48.0, 53.0, 60.0, 75.0, 118.0]
HV 63A | HV 63A | 63 | 0 | [10.0, 2.84, 0.368, 0.164, 0.1, 0.0621, 0.0378, 0.0195, 0.01] | [10.0, 1.82, 0.344, 0.1, 0.0467, 0.0269, 0.01] | 0 | [189.0, 220.0, 300.0, 350.0, 393.0, 450.0, 530.0, 700.0, 961.0] | [378.0, 500.0, 700.0, 934.0, 1200.0, 1500.0, 2366.0]
HV 80A | HV 80A | 80 | 0 | [10.0, 2.05, 0.369, 0.198, 0.1, 0.051, 0.0298, 0.01] | [10.0, 4.15, 1.03, 0.198, 0.1, 0.051, 0.0172, 0.01] | 0 | [240.0, 300.0, 400.0, 450.0, 530.0, 650.0, 800.0, 1311.0] | [480.0, 550.0, 700.0, 1000.0, 1260.0, 1600.0, 2500.0, 3227.0]
Siemens NH-1-100 | Siemens NH-1-100 | 100 | [5400.0, 2000.0, 400.0, 20.0, 1.0, 0.2, 0.012, 0.004] | 0 | 0 | [150.0, 190.0, 250.0, 430.0, 900.0, 1250.0, 2700.0, 3600.0] | 0 | 0
Siemens NH-1-125 | Siemens NH-1-125 | 125 | [4800.0, 120.0, 7.0, 0.1, 0.004] | 0 | 0 | [180.0, 400.0, 740.0, 2000.0, 4250.0] | 0 | 0
Siemens NH-1-16 | Siemens NH-1-16 | 16 | [4000.0, 400.0, 2.0, 0.1, 0.04, 0.01] | 0 | 0 | [26.0, 35.0, 75.0, 150.0, 200.0, 300.0] | 0 | 0
Siemens NH-1-160 | Siemens NH-1-160 | 160 | [4800.0, 120.0, 7.0, 0.1, 0.004] | 0 | 0 | [210.0, 500.0, 900.0, 2300.0, 5000.0] | 0 | 0
Siemens NH-1-25 | Siemens NH-1-25 | 25 | [4000.0, 1000.0, 10.0, 0.2, 0.02, 0.01] | 0 | 0 | [40.0, 50.0, 100.0, 210.0, 400.0, 500.0] | 0 | 0
Siemens NH-1-50 | Siemens NH-1-50 | 50 | [4000.0, 40.0, 4.0, 1.0, 0.02, 0.01] | 0 | 0 | [86.0, 200.0, 300.0, 400.0, 1000.0, 1280.0] | 0 | 0
Siemens NH-1-63 | Siemens NH-1-63 | 63 | [4000.0, 100.0, 10.0, 2.0, 0.04, 0.01] | 0 | 0 | [100.0, 200.0, 300.0, 400.0, 1000.0, 1500.0] | 0 | 0
Siemens NH-1-80 | Siemens NH-1-80 | 80 | [4800.0, 120.0, 7.0, 0.1, 0.01] | 0 | 0 | [150.58, 250.0, 450.0, 1150.0, 2470.0] | 0 | 0
Siemens NH-2-1000 | Siemens NH-2-1000 | 1000 | [4800.0, 120.0, 7.0, 0.1, 0.004] | 0 | 0 | [1900.0, 3500.0, 8400.0, 24000.0, 52000.0] | 0 | 0
Siemens NH-2-200 | Siemens NH-2-200 | 200 | [4800.0, 120.0, 7.0, 0.1, 0.004] | 0 | 0 | [280.0, 650.0, 1200.0, 3000.0, 7000.0] | 0 | 0
Siemens NH-2-224 | Siemens NH-2-224 | 224 | [4800.0, 120.0, 7.0, 0.2, 0.04, 0.004] | 0 | 0 | [400.0, 750.0, 1453.0, 3025.0, 4315.0, 7600.0] | 0 | 0
Siemens NH-2-250 | Siemens NH-2-250 | 250 | [4800.0, 120.0, 7.0, 0.1, 0.004] | 0 | 0 | [450.0, 800.0, 1650.0, 4000.0, 8500.0] | 0 | 0
Siemens NH-2-315 | Siemens NH-2-315 | 315 | [4800.0, 120.0, 7.0, 0.1, 0.004] | 0 | 0 | [550.0, 920.0, 1900.0, 5000.0, 11000.0] | 0 | 0
Siemens NH-2-355 | Siemens NH-2-355 | 355 | [4800.0, 120.0, 6.0, 0.1, 0.004] | 0 | 0 | [650.0, 1116.27, 2350.0, 5840.0, 12790.0] | 0 | 0
Siemens NH-2-400 | Siemens NH-2-400 | 400 | [4800.0, 120.0, 7.0, 0.1, 0.004] | 0 | 0 | [720.0, 1350.0, 2800.0, 6500.0, 15000.0] | 0 | 0
Siemens NH-2-425 | Siemens NH-2-425 | 425 | [4800.0, 120.0, 7.0, 0.1, 0.004] | 0 | 0 | [850.0, 1500.0, 3050.0, 7500.0, 16500.0] | 0 | 0
Siemens NH-2-630 | Siemens NH-2-630 | 630 | [4800.0, 120.0, 7.0, 0.1, 0.004] | 0 | 0 | [1200.0, 2000.0, 4800.0, 12000.0, 26000.0] | 0 | 0

## res_bus
| vm_pu | va_degree | p_mw | q_mvar
0 | 0.99214 | -0.14958 | 0.0085065 | 0.0021319
1 | 0.99158 | -0.16026 | 0.01664 | 0.0041705
2 | 0.99316 | -0.13008 | 0 | 0
3 | 0.99116 | -0.16835 | 0 | 0
4 | 0.99238 | -0.14484 | 0.007077 | 0.0017737
5 | 0.99594 | -0.076974 | 0.0099393 | 0.002491
6 | 0.99039 | -0.18317 | 0.0070914 | 0.0017773
7 | 0.99195 | -0.15325 | 0.015476 | 0.0038786
8 | 0.99679 | -0.060728 | 0.0084814 | 0.0021256
9 | 0.98983 | -0.19402 | 0.021204 | 0.0053141
10 | 0.9911 | -0.1694 | 0.010162 | 0.0025467
11 | 0.99859 | -0.026579 | 0.020012 | 0.0050156
12 | 0.9907 | -0.17717 | 0.0045753 | 0.0011467
13 | 0.99079 | -0.17551 | 0 | 0
14 | 0.98889 | -0.21196 | 0 | 0
15 | 0.98682 | -0.25195 | 0.011298 | 0.0028315
16 | 0.98679 | -0.25265 | 0.022706 | 0.0056906
17 | 0.99109 | -0.1696 | 0.011926 | 0.0029889
18 | 0.99091 | -0.17312 | 0 | 0
19 | 0.98827 | -0.22379 | 0.020562 | 0.0051533
20 | 0.9971 | -0.055708 | 0.025046 | 0.0062772
21 | 0.99842 | -0.030192 | 0.013147 | 0.0032948
22 | 0.99472 | -0.10159 | 0.040013 | 0.010028
23 | 1 | 0 | -0.59793 | -0.15234
24 | 0.99452 | -0.10533 | 0 | 0
25 | 0.99948 | -0.0098755 | 0.0052859 | 0.0013248
26 | 0.99435 | -0.10869 | 0.0048668 | 0.0012197
27 | 0.99409 | -0.11365 | 0.031712 | 0.0079477
28 | 0.97951 | -0.39416 | 0.036525 | 0.0091541
29 | 0.97857 | -0.41263 | 0.014266 | 0.0035753
30 | 0.98211 | -0.34333 | 0.006092 | 0.0015268
31 | 0.97812 | -0.42158 | 0.0065049 | 0.0016303
32 | 0.98231 | -0.33957 | 0.0065077 | 0.001631
33 | 0.97808 | -0.42218 | 0.014887 | 0.0037312
34 | 0.98556 | -0.2764 | 0.01826 | 0.0045765
35 | 0.97719 | -0.43966 | 0.0065077 | 0.001631
36 | 0.98741 | -0.2403 | 0.003448 | 0.00086415
37 | 0.98622 | -0.26324 | 0 | 0
38 | 0.98331 | -0.31962 | 0.024343 | 0.006101
39 | 0.98267 | -0.33205 | 0 | 0
40 | 0.97883 | -0.40687 | 0.013796 | 0.0034577
41 | 0.98254 | -0.3346 | 0.0078787 | 0.0019746
42 | 0.97715 | -0.44062 | 0.0065077 | 0.001631
43 | 0.97675 | -0.44832 | 0.0038192 | 0.00095718
44 | 0.97666 | -0.45017 | 0.00083086 | 0.00020823
45 | 0.97618 | -0.45968 | 0.0032286 | 0.00080916
46 | 0.97674 | -0.4487 | 0.0006654 | 0.00016677
47 | 0.97574 | -0.46827 | 0.0053449 | 0.0013396
48 | 0.97555 | -0.47201 | 0.0027074 | 0.00067853
49 | 0.97545 | -0.47408 | 0.0018278 | 0.0004581
50 | 0.97539 | -0.47525 | 0.0010569 | 0.00026489
51 | 0.97538 | -0.47548 | 0 | 0
52 | 0.97537 | -0.47567 | 0.0016111 | 0.00040378
53 | 0.97618 | -0.45884 | 0.015956 | 0.0039989
54 | 0.9755 | -0.47223 | 0.01093 | 0.0027394
55 | 0.97734 | -0.43604 | 0.0028008 | 0.00070195
56 | 0.97507 | -0.48069 | 0.0062467 | 0.0015656
57 | 0.97746 | -0.43377 | 0.0069297 | 0.0017368
58 | 0.97505 | -0.48126 | 0.0076767 | 0.001924
59 | 0.97489 | -0.48434 | 0.0097635 | 0.002447
60 | 0.97441 | -0.49369 | 0.01268 | 0.0031778
61 | 0.97451 | -0.49188 | 0.013466 | 0.0033749
62 | 0.99998 | 149.9956 | 0 | 0

## res_line
| p_from_mw | q_from_mvar | p_to_mw | q_to_mvar | pl_mw | ql_mvar | i_from_ka | i_to_ka | i_ka | vm_from_pu | va_from_degree | vm_to_pu | va_to_degree | loading_percent
0 | 0.21795 | 0.055335 | -0.21784 | -0.055264 | 0.00011195 | 7.1072e-05 | 0.32713 | 0.32713 | 0.32713 | 0.99214 | -0.14958 | 0.99158 | -0.16026 | 22.4679
1 | -0.22645 | -0.057467 | 0.22667 | 0.057602 | 0.00021261 | 0.00013505 | 0.33989 | 0.33989 | 0.33989 | 0.99214 | -0.14958 | 0.99316 | -0.13008 | 23.3441
2 | 0.20119 | 0.051094 | -0.20112 | -0.051044 | 7.8247e-05 | 4.9607e-05 | 0.30216 | 0.30216 | 0.30216 | 0.99158 | -0.16026 | 0.99116 | -0.16835 | 20.7528
3 | 0.20781 | 0.052897 | -0.20766 | -0.052804 | 0.00014772 | 9.3703e-05 | 0.31164 | 0.31164 | 0.31164 | 0.99316 | -0.13008 | 0.99238 | -0.14484 | 21.4038
4 | -0.43447 | -0.1105 | 0.43559 | 0.11121 | 0.0011149 | 0.00071206 | 0.65153 | 0.65153 | 0.65153 | 0.99316 | -0.13008 | 0.99594 | -0.076974 | 44.7479
5 | 0.20112 | 0.051044 | -0.20097 | -0.050953 | 0.00014333 | 9.0868e-05 | 0.30216 | 0.30216 | 0.30216 | 0.99116 | -0.16835 | 0.99039 | -0.18317 | 20.7529
6 | 0.20058 | 0.05103 | -0.2005 | -0.050978 | 8.1282e-05 | 5.1526e-05 | 0.30103 | 0.30103 | 0.30103 | 0.99238 | -0.14484 | 0.99195 | -0.15325 | 20.6751
7 | -0.44553 | -0.1137 | 0.44588 | 0.11393 | 0.00034997 | 0.00022354 | 0.66638 | 0.66638 | 0.66638 | 0.99594 | -0.076974 | 0.99679 | -0.060728 | 45.7678
8 | 0.19388 | 0.049176 | -0.19378 | -0.049112 | 0.00010102 | 6.4002e-05 | 0.29151 | 0.29151 | 0.29151 | 0.99039 | -0.18317 | 0.98983 | -0.19402 | 20.0211
9 | 0.18502 | 0.0471 | -0.18488 | -0.047009 | 0.00014397 | 9.1116e-05 | 0.27781 | 0.27781 | 0.27781 | 0.99195 | -0.15325 | 0.9911 | -0.1694 | 19.0806
10 | -0.45436 | -0.11605 | 0.45511 | 0.11653 | 0.00075144 | 0.00048002 | 0.67904 | 0.67904 | 0.67904 | 0.99679 | -0.060728 | 0.99859 | -0.026579 | 46.6373
11 | 0.17258 | 0.043798 | -0.17243 | -0.043704 | 0.00014882 | 9.4037e-05 | 0.25963 | 0.25963 | 0.25963 | 0.98983 | -0.19402 | 0.98889 | -0.21196 | 17.8319
12 | 0.17472 | 0.044462 | -0.17472 | -0.044461 | 1.6474e-06 | 1.0412e-06 | 0.26256 | 0.26256 | 0.26256 | 0.9911 | -0.1694 | 0.99109 | -0.1696 | 18.0328
13 | -0.47512 | -0.12155 | 0.47551 | 0.12179 | 0.00038448 | 0.00024564 | 0.70886 | 0.70886 | 0.70886 | 0.99859 | -0.026579 | 0.99948 | -0.0098755 | 48.6854
14 | -0.0045753 | -0.0011467 | 0.0045756 | 0.0011466 | 3.6101e-07 | -3.1473e-08 | 0.006872 | 0.0068719 | 0.006872 | 0.9907 | -0.17717 | 0.99079 | -0.17551 | 1.8879
15 | -0.0045756 | -0.0011466 | 0.0045762 | 0.0011466 | 5.2223e-07 | -4.5621e-08 | 0.0068719 | 0.0068718 | 0.0068719 | 0.99079 | -0.17551 | 0.99091 | -0.17312 | 1.8879
16 | 0.17243 | 0.043704 | -0.1721 | -0.043495 | 0.00033066 | 0.00020894 | 0.25963 | 0.25963 | 0.25963 | 0.98889 | -0.21196 | 0.98682 | -0.25195 | 17.832
17 | 0.1608 | 0.040663 | -0.16079 | -0.04066 | 5.3849e-06 | 3.4338e-06 | 0.2426 | 0.2426 | 0.2426 | 0.98682 | -0.25195 | 0.98679 | -0.25265 | 33.3239
18 | 0.13809 | 0.034969 | -0.13793 | -0.034869 | 0.0001573 | 0.00010055 | 0.20836 | 0.20836 | 0.20836 | 0.98679 | -0.25265 | 0.98556 | -0.2764 | 57.2414
19 | 0.16279 | 0.041472 | -0.16276 | -0.041454 | 2.7636e-05 | 1.7623e-05 | 0.24465 | 0.24465 | 0.24465 | 0.99109 | -0.1696 | 0.99091 | -0.17312 | 33.6061
20 | 0.15819 | 0.040308 | -0.1578 | -0.040062 | 0.00038578 | 0.00024596 | 0.23778 | 0.23778 | 0.23778 | 0.99091 | -0.17312 | 0.98827 | -0.22379 | 32.6622
21 | 0.13724 | 0.034908 | -0.13713 | -0.034839 | 0.00010908 | 6.9725e-05 | 0.20682 | 0.20682 | 0.20682 | 0.98827 | -0.22379 | 0.98741 | -0.2403 | 56.8192
22 | -0.10183 | -0.025592 | 0.10195 | 0.025671 | 0.00012421 | 7.9305e-05 | 0.15198 | 0.15198 | 0.15198 | 0.9971 | -0.055708 | 0.99842 | -0.030192 | 41.7539
23 | 0.076779 | 0.019315 | -0.076611 | -0.019208 | 0.00016789 | 0.00010701 | 0.11461 | 0.11461 | 0.11461 | 0.9971 | -0.055708 | 0.99472 | -0.10159 | 31.4853
24 | -0.1151 | -0.028966 | 0.11526 | 0.029072 | 0.00016633 | 0.00010625 | 0.17158 | 0.17158 | 0.17158 | 0.99842 | -0.030192 | 1 | 0 | 47.1366
25 | 0.036598 | 0.0091794 | -0.036592 | -0.0091753 | 6.5364e-06 | 4.1078e-06 | 0.054751 | 0.054751 | 0.054751 | 0.99472 | -0.10159 | 0.99452 | -0.10533 | 15.0414
26 | 0.48102 | 0.12326 | -0.48079 | -0.12312 | 0.00023012 | 0.00014703 | 0.71673 | 0.71673 | 0.71673 | 1 | 0 | 0.99948 | -0.0098755 | 49.2259
27 | 0.0048676 | 0.0012197 | -0.0048668 | -0.0012197 | 7.7718e-07 | -9.527e-09 | 0.0072828 | 0.007283 | 0.007283 | 0.99452 | -0.10533 | 0.99435 | -0.10869 | 2.0008
28 | 0.031724 | 0.0079556 | -0.031712 | -0.0079477 | 1.2573e-05 | 7.8535e-06 | 0.047468 | 0.047468 | 0.047468 | 0.99452 | -0.10533 | 0.99409 | -0.11365 | 13.0407
29 | 0.069906 | 0.017571 | -0.069844 | -0.017532 | 6.1582e-05 | 3.923e-05 | 0.10621 | 0.10621 | 0.10621 | 0.97951 | -0.39416 | 0.97857 | -0.41263 | 29.1798
30 | -0.10643 | -0.026725 | 0.10669 | 0.02689 | 0.00025879 | 0.00016529 | 0.1617 | 0.1617 | 0.1617 | 0.97951 | -0.39416 | 0.98211 | -0.34333 | 44.4234
31 | 0.055578 | 0.013956 | -0.055555 | -0.013941 | 2.3716e-05 | 1.5067e-05 | 0.084522 | 0.084522 | 0.084522 | 0.97857 | -0.41263 | 0.97812 | -0.42158 | 23.2204
32 | -0.11278 | -0.028417 | 0.1128 | 0.02843 | 2.0322e-05 | 1.2982e-05 | 0.17093 | 0.17093 | 0.17093 | 0.98211 | -0.34333 | 0.98231 | -0.33957 | 46.9591
33 | 0.04905 | 0.012311 | -0.049048 | -0.01231 | 1.3959e-06 | 8.8499e-07 | 0.074626 | 0.074626 | 0.074626 | 0.97812 | -0.42158 | 0.97808 | -0.42218 | 20.5017
34 | -0.11931 | -0.030061 | 0.11967 | 0.030292 | 0.00036168 | 0.0002311 | 0.18079 | 0.18079 | 0.18079 | 0.98231 | -0.33957 | 0.98556 | -0.2764 | 49.6674
35 | 0.034161 | 0.008579 | -0.034132 | -0.0085611 | 2.8472e-05 | 1.787e-05 | 0.051977 | 0.051977 | 0.051977 | 0.97808 | -0.42218 | 0.97719 | -0.43966 | 14.2794
36 | 0.006508 | 0.0016311 | -0.0065077 | -0.001631 | 2.9598e-07 | 8.8751e-08 | 0.0099101 | 0.0099101 | 0.0099101 | 0.97719 | -0.43966 | 0.97715 | -0.44062 | 2.7226
37 | 0.021117 | 0.005299 | -0.021108 | -0.0052937 | 8.7139e-06 | 5.2955e-06 | 0.032158 | 0.032158 | 0.032158 | 0.97719 | -0.43966 | 0.97675 | -0.44832 | 8.8345
38 | 0.13368 | 0.033975 | -0.13353 | -0.03388 | 0.00014747 | 9.4259e-05 | 0.20163 | 0.20163 | 0.20163 | 0.98741 | -0.2403 | 0.98622 | -0.26324 | 55.3917
39 | 0.13353 | 0.03388 | -0.13317 | -0.03365 | 0.00036103 | 0.00023076 | 0.20163 | 0.20163 | 0.20163 | 0.98622 | -0.26324 | 0.98331 | -0.31962 | 55.3917
40 | 0.10883 | 0.027549 | -0.10877 | -0.027507 | 6.4861e-05 | 4.143e-05 | 0.16479 | 0.16479 | 0.16479 | 0.98331 | -0.31962 | 0.98267 | -0.33205 | 45.2715
41 | 0.10089 | 0.025532 | -0.10053 | -0.025302 | 0.00036091 | 0.00023046 | 0.15286 | 0.15286 | 0.15286 | 0.98267 | -0.33205 | 0.97883 | -0.40687 | 41.9936
42 | 0.0078797 | 0.001975 | -0.0078787 | -0.0019746 | 9.578e-07 | 3.8575e-07 | 0.011932 | 0.011932 | 0.011932 | 0.98267 | -0.33205 | 0.98254 | -0.3346 | 3.278
43 | 0.086729 | 0.021844 | -0.086617 | -0.021773 | 0.00011142 | 7.1096e-05 | 0.13188 | 0.13188 | 0.13188 | 0.97883 | -0.40687 | 0.97746 | -0.43377 | 36.2317
44 | 0.00066541 | 0.00016639 | -0.0006654 | -0.00016677 | 1.1893e-08 | -3.7872e-07 | 0.0010136 | 0.0010137 | 0.0010137 | 0.97675 | -0.44832 | 0.97674 | -0.4487 | 0.27849
45 | 0.016623 | 0.0041702 | -0.016622 | -0.0041693 | 1.4668e-06 | 8.6243e-07 | 0.025326 | 0.025326 | 0.025326 | 0.97675 | -0.44832 | 0.97666 | -0.45017 | 6.9576
46 | 0.015791 | 0.0039611 | -0.015784 | -0.0039569 | 7.1524e-06 | 4.1654e-06 | 0.02406 | 0.02406 | 0.02406 | 0.97666 | -0.45017 | 0.97618 | -0.45968 | 6.6099
47 | 0.012555 | 0.0031478 | -0.01255 | -0.0031449 | 5.1367e-06 | 2.8202e-06 | 0.019139 | 0.019139 | 0.019139 | 0.97618 | -0.45968 | 0.97574 | -0.46827 | 5.2579
48 | 0.0072052 | 0.0018054 | -0.0072039 | -0.0018049 | 1.2844e-06 | 4.6776e-07 | 0.010988 | 0.010988 | 0.010988 | 0.97574 | -0.46827 | 0.97555 | -0.47201 | 3.0187
49 | 0.0044965 | 0.0011264 | -0.0044961 | -0.0011264 | 4.4396e-07 | -3.0078e-08 | 0.0068584 | 0.0068585 | 0.0068585 | 0.97555 | -0.47201 | 0.97545 | -0.47408 | 1.8842
50 | 0.0026682 | 0.00066832 | -0.0026681 | -0.00066852 | 1.4816e-07 | -2.0286e-07 | 0.0040702 | 0.0040703 | 0.0040703 | 0.97545 | -0.47408 | 0.97539 | -0.47525 | 1.1182
51 | 0.0016112 | 0.00040362 | -0.0016111 | -0.00040371 | 1.8047e-08 | -8.7878e-08 | 0.0024579 | 0.0024579 | 0.0024579 | 0.97539 | -0.47525 | 0.97538 | -0.47548 | 0.67524
52 | 0.0016111 | 0.00040371 | -0.0016111 | -0.00040378 | 1.4643e-08 | -7.1302e-08 | 0.0024579 | 0.0024579 | 0.0024579 | 0.97538 | -0.47548 | 0.97537 | -0.47567 | 0.67525
53 | 0.060839 | 0.015277 | -0.0608 | -0.015252 | 3.8849e-05 | 2.4713e-05 | 0.092748 | 0.092748 | 0.092748 | 0.97618 | -0.45884 | 0.9755 | -0.47223 | 25.4803
54 | -0.076795 | -0.019275 | 0.076878 | 0.019329 | 8.3607e-05 | 5.3305e-05 | 0.11707 | 0.11707 | 0.11707 | 0.97618 | -0.45884 | 0.97734 | -0.43604 | 32.1621
55 | 0.04987 | 0.012512 | -0.04985 | -0.0125 | 2.0104e-05 | 1.2751e-05 | 0.076075 | 0.076075 | 0.076075 | 0.9755 | -0.47223 | 0.97507 | -0.48069 | 20.8998
56 | -0.079679 | -0.020031 | 0.079688 | 0.020036 | 8.6122e-06 | 5.4923e-06 | 0.12133 | 0.12133 | 0.12133 | 0.97734 | -0.43604 | 0.97746 | -0.43377 | 33.3336
57 | 0.043603 | 0.010934 | -0.043602 | -0.010933 | 1.1739e-06 | 7.4248e-07 | 0.066542 | 0.066543 | 0.066543 | 0.97507 | -0.48069 | 0.97505 | -0.48126 | 18.2809
58 | 0.035925 | 0.0090094 | -0.03592 | -0.0090061 | 5.2809e-06 | 3.3213e-06 | 0.054827 | 0.054827 | 0.054827 | 0.97505 | -0.48126 | 0.97489 | -0.48434 | 15.0624
59 | 0.026156 | 0.0065591 | -0.026147 | -0.0065533 | 9.3992e-06 | 5.8195e-06 | 0.039925 | 0.039925 | 0.039925 | 0.97489 | -0.48434 | 0.97451 | -0.49188 | 10.9683
60 | -0.01268 | -0.0031778 | 0.012681 | 0.0031784 | 1.0936e-06 | 6.0301e-07 | 0.019363 | 0.019363 | 0.019363 | 0.97441 | -0.49369 | 0.97451 | -0.49188 | 5.3194

## res_trafo
| p_hv_mw | q_hv_mvar | p_lv_mw | q_lv_mvar | pl_mw | ql_mvar | i_hv_ka | i_lv_ka | vm_hv_pu | va_hv_degree | vm_lv_pu | va_lv_degree | loading_percent
0 | -1.2729e-15 | -1.3162e-15 | 0.00165 | 1.2699e-07 | 0.00165 | 1.2699e-07 | 5.2857e-17 | 0.0023815 | 0.99998 | 149.9956 | 1 | 0 | 0.2619

## res_ext_grid
| p_mw | q_mvar
0 | 0.61621 | 0.15692

## res_load
| p_mw | q_mvar
0 | 0.0085065 | 0.0021319
1 | 0.01664 | 0.0041705
2 | 0.007077 | 0.0017737
3 | 0.0099393 | 0.002491
4 | 0.0070914 | 0.0017773
5 | 0.015476 | 0.0038786
6 | 0.0084814 | 0.0021256
7 | 0.021204 | 0.0053141
8 | 0.010162 | 0.0025467
9 | 0.020012 | 0.0050156
10 | 0.0045753 | 0.0011467
11 | 0.011298 | 0.0028315
12 | 0.022706 | 0.0056906
13 | 0.011926 | 0.0029889
14 | 0.020562 | 0.0051533
15 | 0.025046 | 0.0062772
16 | 0.013147 | 0.0032948
17 | 0.040013 | 0.010028
18 | 0.018276 | 0.0045804
19 | 0.0052859 | 0.0013248
20 | 0.0048668 | 0.0012197
21 | 0.031712 | 0.0079477
22 | 0.036525 | 0.0091541
23 | 0.014266 | 0.0035753
24 | 0.006092 | 0.0015268
25 | 0.0065049 | 0.0016303
26 | 0.0065077 | 0.001631
27 | 0.014887 | 0.0037312
28 | 0.01826 | 0.0045765
29 | 0.0065077 | 0.001631
30 | 0.003448 | 0.00086415
31 | 0.024343 | 0.006101
32 | 0.013796 | 0.0034577
33 | 0.0078787 | 0.0019746
34 | 0.0065077 | 0.001631
35 | 0.0038192 | 0.00095718
36 | 0.00083086 | 0.00020823
37 | 0.0032286 | 0.00080916
38 | 0.0006654 | 0.00016677
39 | 0.0053449 | 0.0013396
40 | 0.0027074 | 0.00067853
41 | 0.0018278 | 0.0004581
42 | 0.0010569 | 0.00026489
43 | 0.0016111 | 0.00040378
44 | 0.015956 | 0.0039989
45 | 0.01093 | 0.0027394
46 | 0.0028008 | 0.00070195
47 | 0.0062467 | 0.0015656
48 | 0.0069297 | 0.0017368
49 | 0.0076767 | 0.001924
50 | 0.0097635 | 0.002447
51 | 0.01268 | 0.0031778
52 | 0.013466 | 0.0033749

## dtypes
| element | column | dtype
0 | bus | name | object
1 | bus | vn_kv | float64
2 | bus | type | object
3 | bus | zone | object
4 | bus | in_service | bool
5 | load | name | object
6 | load | bus | uint32
7 | load | p_mw | float64
8 | load | q_mvar | float64
9 | load | const_z_percent | float64
10 | load | const_i_percent | float64
11 | load | sn_mva | float64
12 | load | scaling | float64
13 | load | in_service | bool
14 | load | type | object
15 | ext_grid | name | object
16 | ext_grid | bus | uint32
17 | ext_grid | vm_pu | float64
18 | ext_grid | va_degree | float64
19 | ext_grid | slack_weight | float64
20 | ext_grid | in_service | bool
21 | line | name | object
22 | line | std_type | object
23 | line | from_bus | uint32
24 | line | to_bus | uint32
25 | line | length_km | float64
26 | line | r_ohm_per_km | float64
27 | line | x_ohm_per_km | float64
28 | line | c_nf_per_km | float64
29 | line | g_us_per_km | float64
30 | line | max_i_ka | float64
31 | line | df | float64
32 | line | parallel | uint32
33 | line | type | object
34 | line | in_service | bool
35 | trafo | name | object
36 | trafo | std_type | object
37 | trafo | hv_bus | uint32
38 | trafo | lv_bus | uint32
39 | trafo | sn_mva | float64
40 | trafo | vn_hv_kv | float64
41 | trafo | vn_lv_kv | float64
42 | trafo | vk_percent | float64
43 | trafo | vkr_percent | float64
44 | trafo | pfe_kw | float64
45 | trafo | i0_percent | float64
46 | trafo | shift_degree | float64
47 | trafo | tap_side | object
48 | trafo | tap_neutral | int32
49 | trafo | tap_min | int32
50 | trafo | tap_max | int32
51 | trafo | tap_step_percent | float64
52 | trafo | tap_step_degree | float64
53 | trafo | tap_pos | int32
54 | trafo | tap_phase_shifter | bool
55 | trafo | parallel | uint32
56 | trafo | df | float64
57 | trafo | in_service | bool
58 | line_geodata | coords | object
59 | bus_geodata | x | float64
60 | bus_geodata | y | float64
61 | bus_geodata | coords | object
62 | res_bus | vm_pu | float64
63 | res_bus | va_degree | float64
64 | res_bus | p_mw | float64
65 | res_bus | q_mvar | float64
66 | res_line | p_from_mw | float64
67 | res_line | q_from_mvar | float64
68 | res_line | p_to_mw | float64
69 | res_line | q_to_mvar | float64
70 | res_line | pl_mw | float64
71 | res_line | ql_mvar | float64
72 | res_line | i_from_ka | float64
73 | res_line | i_to_ka | float64
74 | res_line | i_ka | float64
75 | res_line | vm_from_pu | float64
76 | res_line | va_from_degree | float64
77 | res_line | vm_to_pu | float64
78 | res_line | va_to_degree | float64
79 | res_line | loading_percent | float64
80 | res_trafo | p_hv_mw | float64
81 | res_trafo | q_hv_mvar | float64
82 | res_trafo | p_lv_mw | float64
83 | res_trafo | q_lv_mvar | float64
84 | res_trafo | pl_mw | float64
85 | res_trafo | ql_mvar | float64
86 | res_trafo | i_hv_ka | float64
87 | res_trafo | i_lv_ka | float64
88 | res_trafo | vm_hv_pu | float64
89 | res_trafo | va_hv_degree | float64
90 | res_trafo | vm_lv_pu | float64
91 | res_trafo | va_lv_degree | float64
92 | res_trafo | loading_percent | float64
93 | res_ext_grid | p_mw | float64
94 | res_ext_grid | q_mvar | float64
95 | res_load | p_mw | float64
96 | res_load | q_mvar | float64

## parameters
| version | format_version | converged | OPF_converged | name | f_hz | sn_mva
0 | 2.14.6 | 2.14.0 | TRUE | FALSE |  | 50 | 1