## bus
| name | vn_kv | type | zone | in_service
0 | bus_LV_1341-18_0_3_node_0 | 0.4 | n |  | TRUE
1 | bus_LV_1341-18_0_3_node_1 | 0.4 | n |  | TRUE
2 | bus_LV_1341-18_0_3_node_2 | 0.4 | n |  | TRUE
3 | bus_LV_1341-18_0_3_node_3 | 0.4 | n |  | TRUE
4 | bus_LV_1341-18_0_3_node_4 | 0.4 | n |  | TRUE
5 | bus_LV_1341-18_0_3_node_29 | 0.4 | n |  | TRUE
6 | bus_LV_1341-18_0_3_node_5 | 0.4 | n |  | TRUE
7 | bus_LV_1341-18_0_3_node_30 | 0.4 | n |  | TRUE
8 | bus_LV_1341-18_0_3_node_6 | 0.4 | n |  | TRUE
9 | bus_LV_1341-18_0_3_node_7 | 0.4 | n |  | TRUE
10 | bus_LV_1341-18_0_3_node_8 | 0.4 | n |  | TRUE
11 | bus_LV_1341-18_0_3_node_9 | 0.4 | n |  | TRUE
12 | bus_LV_1341-18_0_3_node_10 | 0.4 | n |  | TRUE
13 | bus_LV_1341-18_0_3_node_11 | 0.4 | n |  | TRUE
14 | bus_LV_1341-18_0_3_node_16 | 0.4 | n |  | TRUE
15 | bus_LV_1341-18_0_3_node_17 | 0.4 | n |  | TRUE
16 | bus_LV_1341-18_0_3_node_14 | 0.4 | n |  | TRUE
17 | bus_LV_1341-18_0_3_node_18 | 0.4 | n |  | TRUE
18 | bus_LV_1341-18_0_3_node_12 | 0.4 | n |  | TRUE
19 | bus_LV_1341-18_0_3_node_13 | 0.4 | n |  | TRUE
20 | bus_LV_1341-18_0_3_node_15 | 0.4 | n |  | TRUE
21 | bus_LV_1341-18_0_3_node_20 | 0.4 | n |  | TRUE
22 | bus_LV_1341-18_0_3_node_21 | 0.4 | n |  | TRUE
23 | bus_LV_1341-18_0_3_node_19 | 0.4 | n |  | TRUE
24 | bus_LV_1341-18_0_3_node_22 | 0.4 | n |  | TRUE
25 | bus_LV_1341-18_0_3_node_23 | 0.4 | n |  | TRUE
26 | bus_LV_1341-18_0_3_node_24 | 0.4 | n |  | TRUE
27 | bus_LV_1341-18_0_3_node_25 | 0.4 | n |  | TRUE
28 | bus_LV_1341-18_0_3_node_26 | 0.4 | n |  | TRUE
29 | bus_LV_1341-18_0_3_node_27 | 0.4 | n |  | TRUE
30 | bus_LV_1341-18_0_3_node_28 | 0.4 | n |  | TRUE
31 | bus_LV_1341-18_0_3_node_31 | 0.4 | n |  | TRUE
32 | bus_LV_1341-18_0_3_node_32 | 0.4 | n |  | TRUE
33 | bus_LV_1341-18_0_3_node_33 | 0.4 | n |  | TRUE
34 | bus_LV_1341-18_0_3_node_34 | 0.4 | n |  | TRUE
35 | bus_LV_1341-18_0_3_node_35 | 0.4 | n |  | TRUE
36 | bus_LV_1341-18_0_3_node_36 | 0.4 | n |  | TRUE
37 | bus_LV_1341-18_0_3_node_37 | 0.4 | n |  | TRUE
38 | bus_LV_1341-18_0_3_node_38 | 0.4 | n |  | TRUE
39 | bus_MV_223_0_node_32 | 20 | n |  | TRUE

## load
| name | bus | p_mw | q_mvar | const_z_percent | const_i_percent | sn_mva | scaling | in_service | type
0 | LV_1341-18_0_3_load_0 | 0 | 0.016115 | 0.0040387 | 0 | 0 |  | 1 | TRUE | wye
1 | LV_1341-18_0_3_load_1 | 1 | 0.0051804 | 0.0012983 | 0 | 0 |  | 1 | TRUE | wye
2 | LV_1341-18_0_3_load_4 | 4 | 0.014662 | 0.0036746 | 0 | 0 |  | 1 | TRUE | wye
3 | LV_1341-18_0_3_load_29 | 5 | 0.0084049 | 0.0021065 | 0 | 0 |  | 1 | TRUE | wye
4 | LV_1341-18_0_3_load_5 | 6 | 0.0050524 | 0.0012662 | 0 | 0 |  | 1 | TRUE | wye
5 | LV_1341-18_0_3_load_6 | 8 | 0.015206 | 0.003811 | 0 | 0 |  | 1 | TRUE | wye
6 | LV_1341-18_0_3_load_7 | 9 | 0.023402 | 0.005865 | 0 | 0 |  | 1 | TRUE | wye
7 | LV_1341-18_0_3_load_8 | 10 | 0.014062 | 0.0035244 | 0 | 0 |  | 1 | TRUE | wye
8 | LV_1341-18_0_3_load_9 | 11 | 0.012795 | 0.0032066 | 0 | 0 |  | 1 | TRUE | wye
9 | LV_1341-18_0_3_load_10 | 12 | 0.0022531 | 0.00056467 | 0 | 0 |  | 1 | TRUE | wye
10 | LV_1341-18_0_3_load_11 | 13 | 0.0041777 | 0.001047 | 0 | 0 |  | 1 | TRUE | wye
11 | LV_1341-18_0_3_load_16 | 14 | 0.011719 | 0.002937 | 0 | 0 |  | 1 | TRUE | wye
12 | LV_1341-18_0_3_load_17 | 15 | 0.0025832 | 0.00064742 | 0 | 0 |  | 1 | TRUE | wye
13 | LV_1341-18_0_3_load_14 | 16 | 0.0099732 | 0.0024995 | 0 | 0 |  | 1 | TRUE | wye
14 | LV_1341-18_0_3_load_18 | 17 | 0.0045155 | 0.0011317 | 0 | 0 |  | 1 | TRUE | wye
15 | LV_1341-18_0_3_load_12 | 18 | 0.012072 | 0.0030256 | 0 | 0 |  | 1 | TRUE | wye
16 | LV_1341-18_0_3_load_15 | 20 | 0.014365 | 0.0036002 | 0 | 0 |  | 1 | TRUE | wye
17 | LV_1341-18_0_3_load_20 | 21 | 0.0095396 | 0.0023908 | 0 | 0 |  | 1 | TRUE | wye
18 | LV_1341-18_0_3_load_21 | 22 | 0.0028625 | 0.00071742 | 0 | 0 |  | 1 | TRUE | wye
19 | LV_1341-18_0_3_load_19 | 23 | 0.0096934 | 0.0024294 | 0 | 0 |  | 1 | TRUE | wye
20 | LV_1341-18_0_3_load_23 | 25 | 0.0098676 | 0.0024731 | 0 | 0 |  | 1 | TRUE | wye
21 | LV_1341-18_0_3_load_24 | 26 | 0.0061436 | 0.0015397 | 0 | 0 |  | 1 | TRUE | wye
22 | LV_1341-18_0_3_load_25 | 27 | 0.008015 | 0.0020087 | 0 | 0 |  | 1 | TRUE | wye
23 | LV_1341-18_0_3_load_26 | 28 | 0.0070176 | 0.0017588 | 0 | 0 |  | 1 | TRUE | wye
24 | LV_1341-18_0_3_load_27 | 29 | 0.0028495 | 0.00071415 | 0 | 0 |  | 1 | TRUE | wye
25 | LV_1341-18_0_3_load_28 | 30 | 0.0028522 | 0.00071483 | 0 | 0 |  | 1 | TRUE | wye
26 | LV_1341-18_0_3_load_31 | 31 | 0.0037912 | 0.00095016 | 0 | 0 |  | 1 | TRUE | wye
27 | LV_1341-18_0_3_load_32 | 32 | 0.0076154 | 0.0019086 | 0 | 0 |  | 1 | TRUE | wye
28 | LV_1341-18_0_3_load_34 | 34 | 0.0065222 | 0.0016346 | 0 | 0 |  | 1 | TRUE | wye
29 | LV_1341-18_0_3_load_35 | 35 | 0.0031513 | 0.0007898 | 0 | 0 |  | 1 | TRUE | wye
30 | LV_1341-18_0_3_load_36 | 36 | 0.012856 | 0.0032221 | 0 | 0 |  | 1 | TRUE | wye
31 | LV_1341-18_0_3_load_37 | 37 | 0.012832 | 0.003216 | 0 | 0 |  | 1 | TRUE | wye
32 | LV_1341-18_0_3_load_38 | 38 | 0.015211 | 0.0038122 | 0 | 0 |  | 1 | TRUE | wye

## ext_grid
| name | bus | vm_pu | va_degree | slack_weight | in_service
0 |  | 11 | 1 | 0 | 1 | TRUE

## line
| name | std_type | from_bus | to_bus | length_km | r_ohm_per_km | x_ohm_per_km | c_nf_per_km | g_us_per_km | max_i_ka | df | parallel | type | in_service
0 | LV_1341-18_0_3_line_0 |  | 0 | 1 | 0.036413 | 0.125 | 0.08 | 261 | 0 | 0.364 | 1 | 1 | cs | TRUE
1 | LV_1341-18_0_3_line_1 |  | 0 | 2 | 0.03389 | 0.125 | 0.08 | 261 | 0 | 0.364 | 1 | 1 | cs | TRUE
2 | LV_1341-18_0_3_line_2 |  | 1 | 3 | 0.035443 | 0.125 | 0.08 | 261 | 0 | 0.364 | 1 | 1 | cs | TRUE
3 | LV_1341-18_0_3_line_3 |  | 2 | 4 | 0.052644 | 0.125 | 0.08 | 261 | 0 | 0.364 | 1 | 1 | cs | TRUE
4 | LV_1341-18_0_3_line_4 |  | 3 | 5 | 0.046289 | 0.125 | 0.08 | 261 | 0 | 0.364 | 1 | 1 | cs | TRUE
5 | LV_1341-18_0_3_line_5 |  | 4 | 6 | 0.010521 | 0.125 | 0.08 | 261 | 0 | 0.364 | 1 | 1 | cs | TRUE
6 | LV_1341-18_0_3_line_6 |  | 5 | 7 | 0.0086154 | 0.125 | 0.08 | 261 | 0 | 0.364 | 1 | 1 | cs | TRUE
7 | LV_1341-18_0_3_line_7 |  | 6 | 8 | 0.0038815 | 0.125 | 0.08 | 261 | 0 | 0.364 | 1 | 1 | cs | TRUE
8 | LV_1341-18_0_3_line_8 |  | 7 | 31 | 0.010436 | 0.125 | 0.08 | 261 | 0 | 0.364 | 1 | 1 | cs | TRUE
9 | LV_1341-18_0_3_line_9 |  | 8 | 9 | 0.0060328 | 0.125 | 0.08 | 261 | 0 | 0.364 | 1 | 1 | cs | TRUE
10 | LV_1341-18_0_3_line_10 |  | 9 | 10 | 0.025036 | 0.125 | 0.08 | 261 | 0 | 0.364 | 1 | 2 | cs | TRUE
11 | LV_1341-18_0_3_line_11 |  | 10 | 11 | 0.0014326 | 0.125 | 0.08 | 261 | 0 | 0.364 | 1 | 2 | cs | TRUE
12 | LV_1341-18_0_3_line_12 |  | 11 | 12 | 0.023044 | 0.125 | 0.08 | 261 | 0 | 0.364 | 1 | 1 | cs | TRUE
13 | LV_1341-18_0_3_line_13 |  | 12 | 13 | 0.020959 | 0.125 | 0.08 | 261 | 0 | 0.364 | 1 | 1 | cs | TRUE
14 | LV_1341-18_0_3_line_14 |  | 13 | 14 | 0.042755 | 0.125 | 0.08 | 261 | 0 | 0.364 | 1 | 1 | cs | TRUE
15 | LV_1341-18_0_3_line_15 |  | 13 | 15 | 0.0071576 | 0.125 | 0.08 | 261 | 0 | 0.364 | 1 | 1 | cs | TRUE
16 | LV_1341-18_0_3_line_16 |  | 14 | 16 | 0.0034738 | 0.125 | 0.08 | 261 | 0 | 0.364 | 1 | 1 | cs | TRUE
17 | LV_1341-18_0_3_line_17 |  | 15 | 17 | 0.0098195 | 0.125 | 0.08 | 261 | 0 | 0.364 | 1 | 1 | cs | TRUE
18 | LV_1341-18_0_3_line_18 |  | 16 | 19 | 0.022015 | 0.125 | 0.08 | 261 | 0 | 0.364 | 1 | 1 | cs | TRUE
19 | LV_1341-18_0_3_line_19 |  | 17 | 23 | 0.0030871 | 0.125 | 0.08 | 261 | 0 | 0.364 | 1 | 1 | cs | TRUE
20 | LV_1341-18_0_3_line_20 |  | 18 | 19 | 0.01509 | 0.125 | 0.08 | 261 | 0 | 0.364 | 1 | 1 | cs | TRUE
21 | LV_1341-18_0_3_line_21 |  | 19 | 20 | 0.023523 | 0.125 | 0.08 | 261 | 0 | 0.364 | 1 | 1 | cs | TRUE
22 | LV_1341-18_0_3_line_22 |  | 20 | 21 | 0.0082148 | 0.125 | 0.08 | 261 | 0 | 0.364 | 1 | 1 | cs | TRUE
23 | LV_1341-18_0_3_line_23 |  | 21 | 22 | 0.016708 | 0.125 | 0.08 | 261 | 0 | 0.364 | 1 | 1 | cs | TRUE
24 | LV_1341-18_0_3_line_24 |  | 23 | 24 | 0.033152 | 0.125 | 0.08 | 261 | 0 | 0.364 | 1 | 1 | cs | TRUE
25 | LV_1341-18_0_3_line_25 |  | 24 | 25 | 0.070748 | 0.125 | 0.08 | 261 | 0 | 0.364 | 1 | 1 | cs | TRUE
26 | LV_1341-18_0_3_line_26 |  | 25 | 26 | 0.065848 | 0.125 | 0.08 | 261 | 0 | 0.364 | 1 | 1 | cs | TRUE
27 | LV_1341-18_0_3_line_27 |  | 26 | 27 | 0.0186 | 0.125 | 0.08 | 261 | 0 | 0.364 | 1 | 1 | cs | TRUE
28 | LV_1341-18_0_3_line_28 |  | 27 | 28 | 0.0065932 | 0.125 | 0.08 | 261 | 0 | 0.364 | 1 | 1 | cs | TRUE
29 | LV_1341-18_0_3_line_29 |  | 28 | 29 | 0.016524 | 0.125 | 0.08 | 261 | 0 | 0.364 | 1 | 1 | cs | TRUE
30 | LV_1341-18_0_3_line_30 |  | 29 | 30 | 0.0016358 | 0.125 | 0.08 | 261 | 0 | 0.364 | 1 | 1 | cs | TRUE
31 | LV_1341-18_0_3_line_31 |  | 31 | 32 | 0.029624 | 0.125 | 0.08 | 261 | 0 | 0.364 | 1 | 1 | cs | TRUE
32 | LV_1341-18_0_3_line_32 |  | 32 | 33 | 0.022278 | 0.125 | 0.08 | 261 | 0 | 0.364 | 1 | 1 | cs | TRUE
33 | LV_1341-18_0_3_line_33 |  | 33 | 34 | 0.01164 | 0.125 | 0.08 | 261 | 0 | 0.364 | 1 | 1 | cs | TRUE
34 | LV_1341-18_0_3_line_34 |  | 34 | 35 | 0.0052715 | 0.125 | 0.08 | 261 | 0 | 0.364 | 1 | 1 | cs | TRUE
35 | LV_1341-18_0_3_line_35 |  | 35 | 36 | 0.014709 | 0.125 | 0.08 | 261 | 0 | 0.364 | 1 | 1 | cs | TRUE
36 | LV_1341-18_0_3_line_36 |  | 36 | 37 | 0.013718 | 0.125 | 0.08 | 261 | 0 | 0.364 | 1 | 1 | cs | TRUE
37 | LV_1341-18_0_3_line_37 |  | 37 | 38 | 0.010902 | 0.125 | 0.08 | 261 | 0 | 0.364 | 1 | 1 | cs | TRUE

## trafo
| name | std_type | hv_bus | lv_bus | sn_mva | vn_hv_kv | vn_lv_kv | vk_percent | vkr_percent | pfe_kw | i0_percent | shift_degree | tap_side | tap_neutral | tap_min | tap_max | tap_step_percent | tap_step_degree | tap_pos | tap_phase_shifter | parallel | df | in_service
0 | LV_1341-18_0_3_trafo_9 | 0.63 MVA 20/0.4 kV | 39 | 11 | 0.63 | 20 | 0.4 | 6 | 1.206 | 1.65 | 0.2619 | 150 | hv | 0 | -2 | 2 | 2.5 | 0 | 0 | FALSE | 1 | 1 | TRUE

## line_geodata
| x0 | y0 | x1 | y1 | x2 | y2 | x3 | y3 | x4 | y4 | x5 | y5
0 | 2705455.7221 | 1227546.3275 | 2705453.3446 | 1227538.5225 | 2705447.4277 | 1227518.2692 | 2705445.8606 | 1227511.7477 | 2705445.82 | 1227511.303
1 | 2705462.5637 | 1227579.4275 | 2705461.885 | 1227571.5429 | 2705458.1293 | 1227554.2301 | 2705455.7221 | 1227546.3275
2 | 2705444.9957 | 1227475.8946 | 2705445.0608 | 1227502.9937 | 2705445.82 | 1227511.303
3 | 2705462.5637 | 1227579.4275 | 2705438.4719 | 1227578.7555 | 2705410.177 | 1227582.511
4 | 2705444.9957 | 1227475.8946 | 2705438.3472 | 1227475.9434 | 2705435.6031 | 1227476.8066 | 2705427.2945 | 1227480.2842 | 2705408.9973 | 1227488.7885 | 2705402.192 | 1227492.126
5 | 2705410.177 | 1227582.511 | 2705399.7473 | 1227583.8953
6 | 2705393.8678 | 1227494.3469 | 2705402.192 | 1227492.126
7 | 2705395.8995 | 1227584.406 | 2705399.7473 | 1227583.8953
8 | 2705393.8678 | 1227494.3469 | 2705383.6112 | 1227496.2723
9 | 2705395.8995 | 1227584.406 | 2705389.9192 | 1227585.1998
10 | 2705389.9192 | 1227585.1998 | 2705365.1005 | 1227588.4939
11 | 2705365.1005 | 1227588.4939 | 2705363.6803 | 1227588.6824
12 | 2705359.7016 | 1227611.3803 | 2705363.6803 | 1227588.6824 | 2705363.6803 | 1227588.6824
13 | 2705356.0829 | 1227632.0246 | 2705359.7016 | 1227611.3803
14 | 2705356.0829 | 1227632.0246 | 2705328.0802 | 1227621.0762 | 2705316.8941 | 1227616.7082 | 2705316.253 | 1227616.4832
15 | 2705356.0829 | 1227632.0246 | 2705362.7489 | 1227634.6314
16 | 2705316.253 | 1227616.4832 | 2705312.9753 | 1227615.3328
17 | 2705371.894 | 1227638.2076 | 2705362.7489 | 1227634.6314
18 | 2705291.5844 | 1227610.767 | 2705296.8419 | 1227610.9268 | 2705306.3179 | 1227612.9961 | 2705312.9753 | 1227615.3328
19 | 2705371.894 | 1227638.2076 | 2705374.7692 | 1227639.3319
20 | 2705291.5844 | 1227610.767 | 2705284.1222 | 1227610.5459 | 2705276.5878 | 1227611.7169
21 | 2705291.5844 | 1227610.767 | 2705291.1422 | 1227623.324 | 2705288.8764 | 1227634.0455
22 | 2705286.2592 | 1227641.6191 | 2705287.593 | 1227640.1182 | 2705288.8764 | 1227634.0455
23 | 2705286.2592 | 1227641.6191 | 2705283.9349 | 1227644.2343 | 2705277.2522 | 1227647.0848 | 2705271.3674 | 1227647.9202
24 | 2705405.6442 | 1227651.4057 | 2705374.7692 | 1227639.3319
25 | 2705405.6442 | 1227651.4057 | 2705401.263 | 1227662.1028 | 2705372.4966 | 1227689.9806 | 2705356.9836 | 1227701.174
26 | 2705356.9836 | 1227701.174 | 2705338.7142 | 1227714.3561 | 2705334.7023 | 1227715.3414 | 2705328.0637 | 1227713.1333 | 2705299.8341 | 1227697.6594
27 | 2705299.8341 | 1227697.6594 | 2705283.5241 | 1227688.7191
28 | 2705283.5241 | 1227688.7191 | 2705277.7424 | 1227685.55
29 | 2705277.7424 | 1227685.55 | 2705271.3801 | 1227682.0625 | 2705263.9712 | 1227676.4933
30 | 2705262.6636 | 1227675.5105 | 2705263.9712 | 1227676.4933
31 | 2705383.6112 | 1227496.2723 | 2705354.4958 | 1227501.7379
32 | 2705332.6003 | 1227505.8482 | 2705354.4958 | 1227501.7379
33 | 2705332.6003 | 1227505.8482 | 2705321.0532 | 1227507.3178
34 | 2705315.8239 | 1227507.9833 | 2705321.0532 | 1227507.3178
35 | 2705315.8239 | 1227507.9833 | 2705301.2322 | 1227509.8404
36 | 2705301.2322 | 1227509.8404 | 2705301.2322 | 1227509.8404 | 2705303.0693 | 1227523.435
37 | 2705304.5293 | 1227534.2391 | 2705303.0693 | 1227523.435

## bus_geodata
| x | y | coords
0 | 2705455.7221 | 1227546.3275
1 | 2705445.82 | 1227511.303
2 | 2705462.5637 | 1227579.4275
3 | 2705444.9957 | 1227475.8946
4 | 2705410.177 | 1227582.511
5 | 2705402.192 | 1227492.126
6 | 2705399.7473 | 1227583.8953
7 | 2705393.8678 | 1227494.3469
8 | 2705395.8995 | 1227584.406
9 | 2705389.9192 | 1227585.1998
10 | 2705365.1005 | 1227588.4939
11 | 2705363.6803 | 1227588.6824
12 | 2705359.7016 | 1227611.3803
13 | 2705356.0829 | 1227632.0246
14 | 2705316.253 | 1227616.4832
15 | 2705362.7489 | 1227634.6314
16 | 2705312.9753 | 1227615.3328
17 | 2705371.894 | 1227638.2076
18 | 2705276.5878 | 1227611.7169
19 | 2705291.5844 | 1227610.767
20 | 2705288.8764 | 1227634.0455
21 | 2705286.2592 | 1227641.6191
22 | 2705271.3674 | 1227647.9202
23 | 2705374.7692 | 1227639.3319
24 | 2705405.6442 | 1227651.4057
25 | 2705356.9836 | 1227701.174
26 | 2705299.8341 | 1227697.6594
27 | 2705283.5241 | 1227688.7191
28 | 2705277.7424 | 1227685.55
29 | 2705263.9712 | 1227676.4933
30 | 2705262.6636 | 1227675.5105
31 | 2705383.6112 | 1227496.2723
32 | 2705354.4958 | 1227501.7379
33 | 2705332.6003 | 1227505.8482
34 | 2705321.0532 | 1227507.3178
35 | 2705315.8239 | 1227507.9833
36 | 2705301.2322 | 1227509.8404
37 | 2705303.0693 | 1227523.435
38 | 2705304.5293 | 1227534.2391
39 | 2705356.0829 | 1227632.0246

## line_std_types
| c_nf_per_km | r_ohm_per_km | x_ohm_per_km | max_i_ka | type | q_mm2 | alpha | voltage_rating
NAYY 4x50 SE | 210 | 0.642 | 0.083 | 0.142 | cs | 50 | 0.00403 | LV
NAYY 4x120 SE | 264 | 0.225 | 0.08 | 0.242 | cs | 120 | 0.00403 | LV
NAYY 4x150 SE | 261 | 0.208 | 0.08 | 0.27 | cs | 150 | 0.00403 | LV
NA2XS2Y 1x95 RM/25 12/20 kV | 216 | 0.313 | 0.132 | 0.252 | cs | 95 | 0.00403 | MV
NA2XS2Y 1x185 RM/25 12/20 kV | 273 | 0.161 | 0.117 | 0.362 | cs | 185 | 0.00403 | MV
NA2XS2Y 1x240 RM/25 12/20 kV | 304 | 0.122 | 0.112 | 0.421 | cs | 240 | 0.00403 | MV
NA2XS2Y 1x95 RM/25 6/10 kV | 315 | 0.313 | 0.123 | 0.249 | cs | 95 | 0.00403 | MV
NA2XS2Y 1x185 RM/25 6/10 kV | 406 | 0.161 | 0.11 | 0.358 | cs | 185 | 0.00403 | MV
NA2XS2Y 1x240 RM/25 6/10 kV | 456 | 0.122 | 0.105 | 0.416 | cs | 240 | 0.00403 | MV
NA2XS2Y 1x150 RM/25 12/20 kV | 250 | 0.206 | 0.116 | 0.319 | cs | 150 | 0.00403 | MV
NA2XS2Y 1x120 RM/25 12/20 kV | 230 | 0.253 | 0.119 | 0.283 | cs | 120 | 0.00403 | MV
NA2XS2Y 1x70 RM/25 12/20 kV | 190 | 0.443 | 0.132 | 0.22 | cs | 70 | 0.00403 | MV
NA2XS2Y 1x150 RM/25 6/10 kV | 360 | 0.206 | 0.11 | 0.315 | cs | 150 | 0.00403 | MV
NA2XS2Y 1x120 RM/25 6/10 kV | 340 | 0.253 | 0.113 | 0.28 | cs | 120 | 0.00403 | MV
NA2XS2Y 1x70 RM/25 6/10 kV | 280 | 0.443 | 0.123 | 0.217 | cs | 70 | 0.00403 | MV
N2XS(FL)2Y 1x120 RM/35 64/110 kV | 112 | 0.153 | 0.166 | 0.366 | cs | 120 | 0.00393 | HV
N2XS(FL)2Y 1x185 RM/35 64/110 kV | 125 | 0.099 | 0.156 | 0.457 | cs | 185 | 0.00393 | HV
N2XS(FL)2Y 1x240 RM/35 64/110 kV | 135 | 0.075 | 0.149 | 0.526 | cs | 240 | 0.00393 | HV
N2XS(FL)2Y 1x300 RM/35 64/110 kV | 144 | 0.06 | 0.144 | 0.588 | cs | 300 | 0.00393 | HV
15-AL1/3-ST1A 0.4 | 11 | 1.8769 | 0.35 | 0.105 | ol | 16 | 0.00403 | LV
24-AL1/4-ST1A 0.4 | 11.25 | 1.2012 | 0.335 | 0.14 | ol | 24 | 0.00403 | LV
48-AL1/8-ST1A 0.4 | 12.2 | 0.5939 | 0.3 | 0.21 | ol | 48 | 0.00403 | LV
94-AL1/15-ST1A 0.4 | 13.2 | 0.306 | 0.29 | 0.35 | ol | 94 | 0.00403 | LV
34-AL1/6-ST1A 10.0 | 9.7 | 0.8342 | 0.36 | 0.17 | ol | 34 | 0.00403 | MV
48-AL1/8-ST1A 10.0 | 10.1 | 0.5939 | 0.35 | 0.21 | ol | 48 | 0.00403 | MV
70-AL1/11-ST1A 10.0 | 10.4 | 0.4132 | 0.339 | 0.29 | ol | 70 | 0.00403 | MV
94-AL1/15-ST1A 10.0 | 10.75 | 0.306 | 0.33 | 0.35 | ol | 94 | 0.00403 | MV
122-AL1/20-ST1A 10.0 | 11.1 | 0.2376 | 0.323 | 0.41 | ol | 122 | 0.00403 | MV
149-AL1/24-ST1A 10.0 | 11.25 | 0.194 | 0.315 | 0.47 | ol | 149 | 0.00403 | MV
34-AL1/6-ST1A 20.0 | 9.15 | 0.8342 | 0.382 | 0.17 | ol | 34 | 0.00403 | MV
48-AL1/8-ST1A 20.0 | 9.5 | 0.5939 | 0.372 | 0.21 | ol | 48 | 0.00403 | MV
70-AL1/11-ST1A 20.0 | 9.7 | 0.4132 | 0.36 | 0.29 | ol | 70 | 0.00403 | MV
94-AL1/15-ST1A 20.0 | 10 | 0.306 | 0.35 | 0.35 | ol | 94 | 0.00403 | MV
122-AL1/20-ST1A 20.0 | 10.3 | 0.2376 | 0.344 | 0.41 | ol | 122 | 0.00403 | MV
149-AL1/24-ST1A 20.0 | 10.5 | 0.194 | 0.337 | 0.47 | ol | 149 | 0.00403 | MV
184-AL1/30-ST1A 20.0 | 10.75 | 0.1571 | 0.33 | 0.535 | ol | 184 | 0.00403 | MV
243-AL1/39-ST1A 20.0 | 11 | 0.1188 | 0.32 | 0.645 | ol | 243 | 0.00403 | MV
48-AL1/8-ST1A 110.0 | 8 | 0.5939 | 0.46 | 0.21 | ol | 48 | 0.00403 | HV
70-AL1/11-ST1A 110.0 | 8.4 | 0.4132 | 0.45 | 0.29 | ol | 70 | 0.00403 | HV
94-AL1/15-ST1A 110.0 | 8.65 | 0.306 | 0.44 | 0.35 | ol | 94 | 0.00403 | HV
122-AL1/20-ST1A 110.0 | 8.5 | 0.2376 | 0.43 | 0.41 | ol | 122 | 0.00403 | HV
149-AL1/24-ST1A 110.0 | 8.75 | 0.194 | 0.41 | 0.47 | ol | 149 | 0.00403 | HV
184-AL1/30-ST1A 110.0 | 8.8 | 0.1571 | 0.4 | 0.535 | ol | 184 | 0.00403 | HV
243-AL1/39-ST1A 110.0 | 9 | 0.1188 | 0.39 | 0.645 | ol | 243 | 0.00403 | HV
305-AL1/39-ST1A 110.0 | 9.2 | 0.0949 | 0.38 | 0.74 | ol | 305 | 0.00403 | HV
490-AL1/64-ST1A 110.0 | 9.75 | 0.059 | 0.37 | 0.96 | ol | 490 | 0.00403 | HV
679-AL1/86-ST1A 110.0 | 9.95 | 0.042 | 0.36 | 1.15 | ol | 679 | 0.00403 | HV
490-AL1/64-ST1A 220.0 | 10 | 0.059 | 0.285 | 0.96 | ol | 490 | 0.00403 | HV
679-AL1/86-ST1A 220.0 | 11.7 | 0.042 | 0.275 | 1.15 | ol | 679 | 0.00403 | HV
490-AL1/64-ST1A 380.0 | 11 | 0.059 | 0.253 | 0.96 | ol | 490 | 0.00403 | HV
679-AL1/86-ST1A 380.0 | 14.6 | 0.042 | 0.25 | 1.15 | ol | 679 | 0.00403 | HV

## trafo_std_types
| i0_percent | pfe_kw | vkr_percent | sn_mva | vn_lv_kv | vn_hv_kv | vk_percent | shift_degree | vector_group | tap_side | tap_neutral | tap_min | tap_max | tap_step_degree | tap_step_percent | tap_phase_shifter
160 MVA 380/110 kV | 0.06 | 60 | 0.25 | 160 | 110 | 380 | 12.2 | 0 | Yy0 | hv | 0 | -9 | 9 | 0 | 1.5 | FALSE
100 MVA 220/110 kV | 0.06 | 55 | 0.26 | 100 | 110 | 220 | 12 | 0 | Yy0 | hv | 0 | -9 | 9 | 0 | 1.5 | FALSE
63 MVA 110/20 kV | 0.04 | 22 | 0.32 | 63 | 20 | 110 | 18 | 150 | YNd5 | hv | 0 | -9 | 9 | 0 | 1.5 | FALSE
40 MVA 110/20 kV | 0.05 | 18 | 0.34 | 40 | 20 | 110 | 16.2 | 150 | YNd5 | hv | 0 | -9 | 9 | 0 | 1.5 | FALSE
25 MVA 110/20 kV | 0.07 | 14 | 0.41 | 25 | 20 | 110 | 12 | 150 | YNd5 | hv | 0 | -9 | 9 | 0 | 1.5 | FALSE
63 MVA 110/10 kV | 0.04 | 22 | 0.32 | 63 | 10 | 110 | 18 | 150 | YNd5 | hv | 0 | -9 | 9 | 0 | 1.5 | FALSE
40 MVA 110/10 kV | 0.05 | 18 | 0.34 | 40 | 10 | 110 | 16.2 | 150 | YNd5 | hv | 0 | -9 | 9 | 0 | 1.5 | FALSE
25 MVA 110/10 kV | 0.07 | 14 | 0.41 | 25 | 10 | 110 | 12 | 150 | YNd5 | hv | 0 | -9 | 9 | 0 | 1.5 | FALSE
0.25 MVA 20/0.4 kV | 0.32 | 0.8 | 1.44 | 0.25 | 0.4 | 20 | 6 | 150 | Yzn5 | hv | 0 | -2 | 2 | 0 | 2.5 | FALSE
0.4 MVA 20/0.4 kV | 0.3375 | 1.35 | 1.425 | 0.4 | 0.4 | 20 | 6 | 150 | Dyn5 | hv | 0 | -2 | 2 | 0 | 2.5 | FALSE
0.63 MVA 20/0.4 kV | 0.2619 | 1.65 | 1.206 | 0.63 | 0.4 | 20 | 6 | 150 | Dyn5 | hv | 0 | -2 | 2 | 0 | 2.5 | FALSE
0.25 MVA 10/0.4 kV | 0.24 | 0.6 | 1.2 | 0.25 | 0.4 | 10 | 4 | 150 | Dyn5 | hv | 0 | -2 | 2 | 0 | 2.5 | FALSE
0.4 MVA 10/0.4 kV | 0.2375 | 0.95 | 1.325 | 0.4 | 0.4 | 10 | 4 | 150 | Dyn5 | hv | 0 | -2 | 2 | 0 | 2.5 | FALSE
0.63 MVA 10/0.4 kV | 0.1873 | 1.18 | 1.0794 | 0.63 | 0.4 | 10 | 4 | 150 | Dyn5 | hv | 0 | -2 | 2 | 0 | 2.5 | FALSE

## trafo3w_std_types
| sn_hv_mva | sn_mv_mva | sn_lv_mva | vn_hv_kv | vn_mv_kv | vn_lv_kv | vk_hv_percent | vk_mv_percent | vk_lv_percent | vkr_hv_percent | vkr_mv_percent | vkr_lv_percent | pfe_kw | i0_percent | shift_mv_degree | shift_lv_degree | vector_group | tap_side | tap_neutral | tap_min | tap_max | tap_step_percent
63/25/38 MVA 110/20/10 kV | 63 | 25 | 38 | 110 | 20 | 10 | 10.4 | 10.4 | 10.4 | 0.28 | 0.32 | 0.35 | 35 | 0.89 | 0 | 0 | YN0yn0yn0 | hv | 0 | -10 | 10 | 1.2
63/25/38 MVA 110/10/10 kV | 63 | 25 | 38 | 110 | 10 | 10 | 10.4 | 10.4 | 10.4 | 0.28 | 0.32 | 0.35 | 35 | 0.89 | 0 | 0 | YN0yn0yn0 | hv | 0 | -10 | 10 | 1.2

## fuse_std_types
| fuse_type | i_rated_a | t_avg | t_min | t_total | x_avg | x_min | x_total
HV 100A | HV 100A | 100 | 0 | [10.0, 3.64, 0.854, 0.281, 0.1, 0.0531, 0.022, 0.01] | [10.0, 4.267, 1.21, 0.403, 0.1, 0.058, 0.022, 0.01] | 0 | [300.0, 350.0, 450.0, 550.0, 700.0, 850.0, 1200.0, 1752.0] | [600.0, 700.0, 900.0, 1150.0, 1665.0, 2000.0, 3000.0, 4313.0]
HV 10A | HV 10A | 10 | 0 | [10.0, 1675.0, 0.344, 0.156, 0.1, 0.0417, 0.0171, 0.01] | [10.0, 1.3, 0.3, 0.155, 0.1, 0.0555, 0.023, 0.01] | 0 | [30.0, 32.0, 35.0, 37.0, 39.0, 50.0, 70.0, 88.0] | [60.0, 70.0, 80.0, 87.0, 94.0, 110.0, 150.0, 216.0]
HV 125A | HV 125A | 125 | 0 | [10.0, 1.82, 0.344, 0.1, 0.0467, 0.0269, 0.01] | [10.0, 2.478, 0.426, 0.1, 0.0427, 0.0211, 0.01] | 0 | [375.0, 500.0, 700.0, 925.0, 1200.0, 1500.0, 2341.0] | [750.0, 1000.0, 1500.0, 2200.0, 3000.0, 4000.0, 5765.0]
HV 160A | HV 160A | 160 | 0 | [10.0, 4.15, 1.03, 0.198, 0.1, 0.051, 0.0172, 0.01] | [10.0, 2.3, 0.734, 0.274, 0.1, 0.046, 0.0177, 0.01] | 0 | [480.0, 550.0, 700.0, 1000.0, 1260.0, 1600.0, 2500.0, 3227.0] | [960.0, 1300.0, 1700.0, 2200.0, 2996.0, 4000.0, 6000.0, 7946.0]
HV 16A | HV 16A | 16 | 0 | [10.0, 0.352, 0.164, 0.1, 0.0649, 0.0342, 0.01] | [10.0, 2.34, 0.722, 0.181, 0.1, 0.055, 0.0296, 0.01] | 0 | [48.0, 60.0, 65.0, 71.0, 80.0, 100.0, 162.0] | [96.0, 110.0, 125.0, 150.0, 168.0, 200.0, 250.0, 398.0]
HV 200A | HV 200A | 200 | 0 | [10.0, 4.267, 1.21, 0.403, 0.1, 0.058, 0.022, 0.01] | [10.0, 3.73, 1.654, 0.328, 0.1, 0.0531, 0.019, 0.01] | 0 | [600.0, 700.0, 900.0, 1150.0, 1665.0, 2000.0, 3000.0, 4313.0] | [1200.0, 1500.0, 1800.0, 2700.0, 3960.0, 5000.0, 7500.0, 10620.0]
HV 20A | HV 20A | 20 | 0 | [10.0, 1.3, 0.3, 0.155, 0.1, 0.0555, 0.023, 0.01] | [10.0, 1.3, 0.161, 0.1, 0.0611, 0.0399, 0.0141, 0.01] | 0 | [60.0, 70.0, 80.0, 87.0, 94.0, 110.0, 150.0, 216.0] | [120.0, 150.0, 200.0, 223.0, 260.0, 300.0, 450.0, 532.0]
HV 25A | HV 25A | 25 | 0 | [10.0, 2.512, 0.833, 0.299, 0.1, 0.0372, 0.0223, 0.01] | [10.0, 3.125, 0.597, 0.198, 0.1, 0.0378, 0.022, 0.01] | 0 | [75.0, 82.0, 90.0, 100.0, 124.0, 170.0, 200.0, 289.0] | [150.0, 170.0, 210.0, 250.0, 294.0, 400.0, 500.0, 711.0]
HV 31.5A | HV 31.5A | 31.5 | 0 | [10.0, 2.34, 0.722, 0.181, 0.1, 0.055, 0.0296, 0.01] | [10.0, 2.84, 0.368, 0.164, 0.1, 0.0621, 0.0378, 0.0195, 0.01] | 0 | [95.0, 110.0, 125.0, 150.0, 165.0, 200.0, 250.0, 390.0] | [189.0, 220.0, 300.0, 350.0, 393.0, 450.0, 530.0, 700.0, 960.0]
HV 40A | HV 40A | 40 | 0 | [10.0, 1.3, 0.161, 0.1, 0.0611, 0.0399, 0.0141, 0.01] | [10.0, 2.05, 0.369, 0.198, 0.1, 0.051, 0.0298, 0.01] | 0 | [120.0, 150.0, 200.0, 223.0, 260.0, 300.0, 450.0, 532.0] | [240.0, 300.0, 400.0, 450.0, 530.0, 650.0, 800.0, 1311.0]
HV 50A | HV 50A | 50 | 0 | [10.0, 3.215, 0.597, 0.198, 0.1, 0.0378, 0.022, 0.01] | [10.0, 3.64, 0.854, 0.281, 0.1, 0.0531, 0.022, 0.01] | 0 | [150.0, 170.0, 210.0, 250.0, 294.0, 400.0, 500.0, 711.0] | [300.0, 350.0, 450.0, 550.0, 700.0, 850.0, 1200.0, 1752.0]
HV 6.3A | HV 6.3A | 6.3 | 0 | [10.0, 1.39, 0.344, 0.168, 0.1, 0.056, 0.0263, 0.01] | [10.0, 1.711, 0.516, 0.198, 0.1, 0.0634, 0.0303, 0.01] | 0 | [19.0, 19.5, 20.4, 20.8, 22.0, 25.0, 32.0, 48.0] | [38.0, 40.0, 43.0, 48.0, 53.0, 60.0, 75.0, 118.0]
HV 63A | HV 63A | 63 | 0 | [10.0, 2.84, 0.368, 0.164, 0.1, 0.0621, 0.0378, 0.0195, 0.01] | [10.0, 1.82, 0.344, 0.1, 0.0467, 0.0269, 0.01] | 0 | [189.0, 220.0, 300.0, 350.0, 393.0, 450.0, 530.0, 700.0, 961.0] | [378.0, 500.0, 700.0, 934.0, 1200.0, 1500.0, 2366.0]
HV 80A | HV 80A | 80 | 0 | [10.0, 2.05, 0.369, 0.198, 0.1, 0.051, 0.0298, 0.01] | [10.0, 4.15, 1.03, 0.198, 0.1, 0.051, 0.0172, 0.01] | 0 | [240.0, 300.0, 400.0, 450.0, 530.0, 650.0, 800.0, 1311.0] | [480.0, 550.0, 700.0, 1000.0, 1260.0, 1600.0, 2500.0, 3227.0]
Siemens NH-1-100 | Siemens NH-1-100 | 100 | [5400.0, 2000.0, 400.0, 20.0, 1.0, 0.2, 0.012, 0.004] | 0 | 0 | [150.0, 190.0, 250.0, 430.0, 900.0, 1250.0, 2700.0, 3600.0] | 0 | 0
Siemens NH-1-125 | Siemens NH-1-125 | 125 | [4800.0, 120.0, 7.0, 0.1, 0.004] | 0 | 0 | [180.0, 400.0, 740.0, 2000.0, 4250.0] | 0 | 0
Siemens NH-1-16 | Siemens NH-1-16 | 16 | [4000.0, 400.0, 2.0, 0.1, 0.04, 0.01] | 0 | 0 | [26.0, 35.0, 75.0, 150.0, 200.0, 300.0] | 0 | 0
Siemens NH-1-160 | Siemens NH-1-160 | 160 | [4800.0, 120.0, 7.0, 0.1, 0.004] | 0 | 0 | [210.0, 500.0, 900.0, 2300.0, 5000.0] | 0 | 0
Siemens NH-1-25 | Siemens NH-1-25 | 25 | [4000.0, 1000.0, 10.0, 0.2, 0.02, 0.01] | 0 | 0 | [40.0, 50.0, 100.0, 210.0, 400.0, 500.0] | 0 | 0
Siemens NH-1-50 | Siemens NH-1-50 | 50 | [4000.0, 40.0, 4.0, 1.0, 0.02, 0.01] | 0 | 0 | [86.0, 200.0, 300.0, 400.0, 1000.0, 1280.0] | 0 | 0
Siemens NH-1-63 | Siemens NH-1-63 | 63 | [4000.0, 100.0, 10.0, 2.0, 0.04, 0.01] | 0 | 0 | [100.0, 200.0, 300.0, 400.0, 1000.0, 1500.0] | 0 | 0
Siemens NH-1-80 | Siemens NH-1-80 | 80 | [4800.0, 120.0, 7.0, 0.1, 0.01] | 0 | 0 | [150.58, 250.0, 450.0, 1150.0, 2470.0] | 0 | 0
Siemens NH-2-1000 | Siemens NH-2-1000 | 1000 | [4800.0, 120.0, 7.0, 0.1, 0.004] | 0 | 0 | [1900.0, 3500.0, 8400.0, 24000.0, 52000.0] | 0 | 0
Siemens NH-2-200 | Siemens NH-2-200 | 200 | [4800.0, 120.0, 7.0, 0.1, 0.004] | 0 | 0 | [280.0, 650.0, 1200.0, 3000.0, 7000.0] | 0 | 0
Siemens NH-2-224 | Siemens NH-2-224 | 224 | [4800.0, 120.0, 7.0, 0.2, 0.04, 0.004] | 0 | 0 | [400.0, 750.0, 1453.0, 3025.0, 4315.0, 7600.0] | 0 | 0
Siemens NH-2-250 | Siemens NH-2-250 | 250 | [4800.0, 120.0, 7.0, 0.1, 0.004] | 0 | 0 | [450.0, 800.0, 1650.0, 4000.0, 8500.0] | 0 | 0
Siemens NH-2-315 | Siemens NH-2-315 | 315 | [4800.0, 120.0, 7.0, 0.1, 0.004] | 0 | 0 | [550.0, 920.0, 1900.0, 5000.0, 11000.0] | 0 | 0
Siemens NH-2-355 | Siemens NH-2-355 | 355 | [4800.0, 120.0, 6.0, 0.1, 0.004] | 0 | 0 | [650.0, 1116.27, 2350.0, 5840.0, 12790.0] | 0 | 0
Siemens NH-2-400 | Siemens NH-2-400 | 400 | [4800.0, 120.0, 7.0, 0.1, 0.004] | 0 | 0 | [720.0, 1350.0, 2800.0, 6500.0, 15000.0] | 0 | 0
Siemens NH-2-425 | Siemens NH-2-425 | 425 | [4800.0, 120.0, 7.0, 0.1, 0.004] | 0 | 0 | [850.0, 1500.0, 3050.0, 7500.0, 16500.0] | 0 | 0
Siemens NH-2-630 | Siemens NH-2-630 | 630 | [4800.0, 120.0, 7.0, 0.1, 0.004] | 0 | 0 | [1200.0, 2000.0, 4800.0, 12000.0, 26000.0] | 0 | 0

## res_bus
| vm_pu | va_degree | p_mw | q_mvar
0 | 0.98867 | -0.21586 | 0.016115 | 0.0040387
1 | 0.98611 | -0.26506 | 0.0051804 | 0.0012983
2 | 0.99155 | -0.16062 | 0 | 0
3 | 0.9838 | -0.30988 | 0 | 0
4 | 0.99602 | -0.075431 | 0.014662 | 0.0036746
5 | 0.98077 | -0.36874 | 0.0084049 | 0.0021065
6 | 0.99706 | -0.055793 | 0.0050524 | 0.0012662
7 | 0.98027 | -0.37842 | 0 | 0
8 | 0.99746 | -0.048214 | 0.015206 | 0.003811
9 | 0.99816 | -0.034843 | 0.023402 | 0.005865
10 | 0.99989 | -0.0020487 | 0.014062 | 0.0035244
11 | 1 | 0 | -0.28906 | -0.073127
12 | 0.99746 | -0.048526 | 0.0022531 | 0.00056467
13 | 0.99519 | -0.092046 | 0.0041777 | 0.001047
14 | 0.99283 | -0.1377 | 0.011719 | 0.002937
15 | 0.99484 | -0.098793 | 0.0025832 | 0.00064742
16 | 0.99267 | -0.1407 | 0.0099732 | 0.0024995
17 | 0.99438 | -0.10761 | 0.0045155 | 0.0011317
18 | 0.99172 | -0.15907 | 0.012072 | 0.0030256
19 | 0.99189 | -0.15584 | 0 | 0
20 | 0.99131 | -0.167 | 0.014365 | 0.0036002
21 | 0.99122 | -0.16881 | 0.0095396 | 0.0023908
22 | 0.99118 | -0.16965 | 0.0028625 | 0.00071742
23 | 0.99425 | -0.11014 | 0.0096934 | 0.0024294
24 | 0.99314 | -0.13164 | 0 | 0
25 | 0.99075 | -0.1777 | 0.0098676 | 0.0024731
26 | 0.98913 | -0.20918 | 0.0061436 | 0.0015397
27 | 0.98878 | -0.21605 | 0.008015 | 0.0020087
28 | 0.9887 | -0.21755 | 0.0070176 | 0.0017588
29 | 0.98861 | -0.21923 | 0.0028495 | 0.00071415
30 | 0.98861 | -0.21931 | 0.0028522 | 0.00071483
31 | 0.97967 | -0.39016 | 0.0037912 | 0.00095016
32 | 0.97807 | -0.42152 | 0.0076154 | 0.0019086
33 | 0.97702 | -0.44207 | 0 | 0
34 | 0.97648 | -0.45282 | 0.0065222 | 0.0016346
35 | 0.97626 | -0.45707 | 0.0031513 | 0.0007898
36 | 0.9757 | -0.46807 | 0.012856 | 0.0032221
37 | 0.97534 | -0.47512 | 0.012832 | 0.003216
38 | 0.97519 | -0.47816 | 0.015211 | 0.0038122
39 | 0.99998 | 149.9956 | 0 | 0

## res_line
| p_from_mw | q_from_mvar | p_to_mw | q_to_mvar | pl_mw | ql_mvar | i_from_ka | i_to_ka | i_ka | vm_from_pu | va_from_degree | vm_to_pu | va_to_degree | loading_percent
0 | 0.076367 | 0.019449 | -0.076186 | -0.019333 | 0.00018074 | 0.00011521 | 0.11505 | 0.11505 | 0.11505 | 0.98867 | -0.21586 | 0.98611 | -0.26506 | 31.6067
1 | -0.092482 | -0.023487 | 0.092728 | 0.023645 | 0.00024662 | 0.0001574 | 0.1393 | 0.1393 | 0.1393 | 0.98867 | -0.21586 | 0.99155 | -0.16062 | 38.2697
2 | 0.071006 | 0.018035 | -0.070853 | -0.017938 | 0.00015283 | 9.736e-05 | 0.10723 | 0.10723 | 0.10723 | 0.98611 | -0.26506 | 0.9838 | -0.30988 | 29.4592
3 | -0.092728 | -0.023645 | 0.093111 | 0.023889 | 0.00038308 | 0.00024449 | 0.1393 | 0.1393 | 0.1393 | 0.99155 | -0.16062 | 0.99602 | -0.075431 | 38.2696
4 | 0.070853 | 0.017938 | -0.070653 | -0.017811 | 0.0001996 | 0.00012716 | 0.10723 | 0.10723 | 0.10723 | 0.9838 | -0.30988 | 0.98077 | -0.36874 | 29.4593
5 | -0.10777 | -0.027564 | 0.10788 | 0.027629 | 0.00010253 | 6.5482e-05 | 0.16121 | 0.16121 | 0.16121 | 0.99602 | -0.075431 | 0.99706 | -0.055793 | 44.2871
6 | 0.062249 | 0.015704 | -0.06222 | -0.015686 | 2.8839e-05 | 1.8349e-05 | 0.09448 | 0.09448 | 0.09448 | 0.98077 | -0.36874 | 0.98027 | -0.37842 | 25.9561
7 | -0.11293 | -0.028896 | 0.11297 | 0.028922 | 4.1448e-05 | 2.6476e-05 | 0.16875 | 0.16875 | 0.16875 | 0.99706 | -0.055793 | 0.99746 | -0.048214 | 46.3586
8 | 0.06222 | 0.015686 | -0.062185 | -0.015664 | 3.4933e-05 | 2.2226e-05 | 0.09448 | 0.09448 | 0.09448 | 0.98027 | -0.37842 | 0.97967 | -0.39016 | 25.9561
9 | -0.12818 | -0.032733 | 0.12826 | 0.032786 | 8.2902e-05 | 5.2979e-05 | 0.19143 | 0.19143 | 0.19143 | 0.99746 | -0.048214 | 0.99816 | -0.034843 | 52.5905
10 | -0.15166 | -0.038651 | 0.1519 | 0.038804 | 0.00024044 | 0.00015322 | 0.22632 | 0.22632 | 0.22632 | 0.99816 | -0.034843 | 0.99989 | -0.0020487 | 31.0873
11 | -0.16596 | -0.042329 | 0.16598 | 0.042339 | 1.642e-05 | 1.0471e-05 | 0.24724 | 0.24724 | 0.24724 | 0.99989 | -0.0020487 | 1 | 0 | 33.9618
12 | 0.12143 | 0.030788 | -0.12114 | -0.030607 | 0.00028251 | 0.0001805 | 0.18081 | 0.18081 | 0.18081 | 1 | 0 | 0.99746 | -0.048526 | 49.6731
13 | 0.11889 | 0.030043 | -0.11864 | -0.029885 | 0.00024749 | 0.00015812 | 0.17745 | 0.17745 | 0.17745 | 0.99746 | -0.048526 | 0.99519 | -0.092046 | 48.7497
14 | 0.060716 | 0.015287 | -0.060584 | -0.015203 | 0.00013221 | 8.406e-05 | 0.090807 | 0.090808 | 0.090808 | 0.99519 | -0.092046 | 0.99283 | -0.1377 | 24.9472
15 | 0.05375 | 0.013551 | -0.053732 | -0.01354 | 1.7348e-05 | 1.101e-05 | 0.080395 | 0.080395 | 0.080395 | 0.99519 | -0.092046 | 0.99484 | -0.098793 | 22.0865
16 | 0.048865 | 0.012266 | -0.048858 | -0.012261 | 6.9884e-06 | 4.4276e-06 | 0.073244 | 0.073244 | 0.073244 | 0.99283 | -0.1377 | 0.99267 | -0.1407 | 20.122
17 | 0.051149 | 0.012892 | -0.051128 | -0.012878 | 2.1568e-05 | 1.3676e-05 | 0.076531 | 0.076531 | 0.076531 | 0.99484 | -0.098793 | 0.99438 | -0.10761 | 21.0251
18 | 0.038885 | 0.009762 | -0.038857 | -0.0097443 | 2.8054e-05 | 1.767e-05 | 0.058294 | 0.058294 | 0.058294 | 0.99267 | -0.1407 | 0.99189 | -0.15584 | 16.0149
19 | 0.046612 | 0.011747 | -0.046606 | -0.011743 | 5.636e-06 | 3.567e-06 | 0.069774 | 0.069774 | 0.069774 | 0.99438 | -0.10761 | 0.99425 | -0.11014 | 19.1687
20 | -0.012072 | -0.0030256 | 0.012074 | 0.0030266 | 1.8567e-06 | 9.9352e-07 | 0.018113 | 0.018113 | 0.018113 | 0.99172 | -0.15907 | 0.99189 | -0.15584 | 4.9762
21 | 0.026783 | 0.0067177 | -0.026768 | -0.0067089 | 1.4242e-05 | 8.8113e-06 | 0.040181 | 0.040181 | 0.040181 | 0.99189 | -0.15584 | 0.99131 | -0.167 | 11.0387
22 | 0.012403 | 0.0031087 | -0.012402 | -0.0031081 | 1.0678e-06 | 5.7751e-07 | 0.018618 | 0.018618 | 0.018618 | 0.99131 | -0.167 | 0.99122 | -0.16881 | 5.1149
23 | 0.0028626 | 0.00071728 | -0.0028625 | -0.00071742 | 1.1571e-07 | -1.413e-07 | 0.0042973 | 0.0042974 | 0.0042974 | 0.99122 | -0.16881 | 0.99118 | -0.16965 | 1.1806
24 | 0.036913 | 0.0093138 | -0.036875 | -0.0092899 | 3.7973e-05 | 2.3873e-05 | 0.055267 | 0.055267 | 0.055267 | 0.99425 | -0.11014 | 0.99314 | -0.13164 | 15.1832
25 | 0.036875 | 0.0092899 | -0.036794 | -0.009239 | 8.1036e-05 | 5.095e-05 | 0.055267 | 0.055267 | 0.055267 | 0.99314 | -0.13164 | 0.99075 | -0.1777 | 15.1833
26 | 0.026926 | 0.0067659 | -0.026886 | -0.0067409 | 4.0397e-05 | 2.5008e-05 | 0.040447 | 0.040447 | 0.040447 | 0.99075 | -0.1777 | 0.98913 | -0.20918 | 11.1119
27 | 0.020742 | 0.0052012 | -0.020736 | -0.0051971 | 6.7919e-06 | 4.1081e-06 | 0.031205 | 0.031205 | 0.031205 | 0.98913 | -0.20918 | 0.98878 | -0.21605 | 8.5729
28 | 0.012721 | 0.0031883 | -0.01272 | -0.0031878 | 9.0609e-07 | 4.9534e-07 | 0.019143 | 0.019143 | 0.019143 | 0.98878 | -0.21605 | 0.9887 | -0.21755 | 5.2592
29 | 0.0057022 | 0.001429 | -0.0057017 | -0.001429 | 4.5637e-07 | 8.0183e-08 | 0.0085819 | 0.008582 | 0.008582 | 0.9887 | -0.21755 | 0.98861 | -0.21923 | 2.3577
30 | 0.0028522 | 0.00071481 | -0.0028522 | -0.00071483 | 1.1305e-08 | -1.3739e-08 | 0.004293 | 0.004293 | 0.004293 | 0.98861 | -0.21923 | 0.98861 | -0.21931 | 1.1794
31 | 0.058394 | 0.014713 | -0.058306 | -0.014658 | 8.7445e-05 | 5.5592e-05 | 0.088722 | 0.088722 | 0.088722 | 0.97967 | -0.39016 | 0.97807 | -0.42152 | 24.3741
32 | 0.050691 | 0.012749 | -0.050641 | -0.012718 | 4.9707e-05 | 3.1533e-05 | 0.077136 | 0.077136 | 0.077136 | 0.97807 | -0.42152 | 0.97702 | -0.44207 | 21.1912
33 | 0.050641 | 0.012718 | -0.050615 | -0.012701 | 2.5972e-05 | 1.6476e-05 | 0.077136 | 0.077136 | 0.077136 | 0.97702 | -0.44207 | 0.97648 | -0.45282 | 21.1912
34 | 0.044093 | 0.011067 | -0.044084 | -0.011061 | 8.9263e-06 | 5.6469e-06 | 0.067197 | 0.067197 | 0.067197 | 0.97648 | -0.45282 | 0.97626 | -0.45707 | 18.4608
35 | 0.040933 | 0.010271 | -0.040911 | -0.010258 | 2.1474e-05 | 1.3559e-05 | 0.062394 | 0.062394 | 0.062394 | 0.97626 | -0.45707 | 0.9757 | -0.46807 | 17.1412
36 | 0.028055 | 0.0070354 | -0.028045 | -0.0070295 | 9.4179e-06 | 5.8562e-06 | 0.042787 | 0.042787 | 0.042787 | 0.9757 | -0.46807 | 0.97534 | -0.47512 | 11.7547
37 | 0.015213 | 0.0038135 | -0.015211 | -0.0038122 | 2.2024e-06 | 1.2735e-06 | 0.02321 | 0.02321 | 0.02321 | 0.97534 | -0.47512 | 0.97519 | -0.47816 | 6.3764

## res_trafo
| p_hv_mw | q_hv_mvar | p_lv_mw | q_lv_mvar | pl_mw | ql_mvar | i_hv_ka | i_lv_ka | vm_hv_pu | va_hv_degree | vm_lv_pu | va_lv_degree | loading_percent
0 | -1.2729e-15 | -1.3162e-15 | 0.00165 | 1.2699e-07 | 0.00165 | 1.2699e-07 | 5.2857e-17 | 0.0023815 | 0.99998 | 149.9956 | 1 | 0 | 0.2619

## res_ext_grid
| p_mw | q_mvar
0 | 0.30185 | 0.076334

## res_load
| p_mw | q_mvar
0 | 0.016115 | 0.0040387
1 | 0.0051804 | 0.0012983
2 | 0.014662 | 0.0036746
3 | 0.0084049 | 0.0021065
4 | 0.0050524 | 0.0012662
5 | 0.015206 | 0.003811
6 | 0.023402 | 0.005865
7 | 0.014062 | 0.0035244
8 | 0.012795 | 0.0032066
9 | 0.0022531 | 0.00056467
10 | 0.0041777 | 0.001047
11 | 0.011719 | 0.002937
12 | 0.0025832 | 0.00064742
13 | 0.0099732 | 0.0024995
14 | 0.0045155 | 0.0011317
15 | 0.012072 | 0.0030256
16 | 0.014365 | 0.0036002
17 | 0.0095396 | 0.0023908
18 | 0.0028625 | 0.00071742
19 | 0.0096934 | 0.0024294
20 | 0.0098676 | 0.0024731
21 | 0.0061436 | 0.0015397
22 | 0.008015 | 0.0020087
23 | 0.0070176 | 0.0017588
24 | 0.0028495 | 0.00071415
25 | 0.0028522 | 0.00071483
26 | 0.0037912 | 0.00095016
27 | 0.0076154 | 0.0019086
28 | 0.0065222 | 0.0016346
29 | 0.0031513 | 0.0007898
30 | 0.012856 | 0.0032221
31 | 0.012832 | 0.003216
32 | 0.015211 | 0.0038122

## dtypes
| element | column | dtype
0 | bus | name | object
1 | bus | vn_kv | float64
2 | bus | type | object
3 | bus | zone | object
4 | bus | in_service | bool
5 | load | name | object
6 | load | bus | uint32
7 | load | p_mw | float64
8 | load | q_mvar | float64
9 | load | const_z_percent | float64
10 | load | const_i_percent | float64
11 | load | sn_mva | float64
12 | load | scaling | float64
13 | load | in_service | bool
14 | load | type | object
15 | ext_grid | name | object
16 | ext_grid | bus | uint32
17 | ext_grid | vm_pu | float64
18 | ext_grid | va_degree | float64
19 | ext_grid | slack_weight | float64
20 | ext_grid | in_service | bool
21 | line | name | object
22 | line | std_type | object
23 | line | from_bus | uint32
24 | line | to_bus | uint32
25 | line | length_km | float64
26 | line | r_ohm_per_km | float64
27 | line | x_ohm_per_km | float64
28 | line | c_nf_per_km | float64
29 | line | g_us_per_km | float64
30 | line | max_i_ka | float64
31 | line | df | float64
32 | line | parallel | uint32
33 | line | type | object
34 | line | in_service | bool
35 | trafo | name | object
36 | trafo | std_type | object
37 | trafo | hv_bus | uint32
38 | trafo | lv_bus | uint32
39 | trafo | sn_mva | float64
40 | trafo | vn_hv_kv | float64
41 | trafo | vn_lv_kv | float64
42 | trafo | vk_percent | float64
43 | trafo | vkr_percent | float64
44 | trafo | pfe_kw | float64
45 | trafo | i0_percent | float64
46 | trafo | shift_degree | float64
47 | trafo | tap_side | object
48 | trafo | tap_neutral | int32
49 | trafo | tap_min | int32
50 | trafo | tap_max | int32
51 | trafo | tap_step_percent | float64
52 | trafo | tap_step_degree | float64
53 | trafo | tap_pos | int32
54 | trafo | tap_phase_shifter | bool
55 | trafo | parallel | uint32
56 | trafo | df | float64
57 | trafo | in_service | bool
58 | line_geodata | coords | object
59 | bus_geodata | x | float64
60 | bus_geodata | y | float64
61 | bus_geodata | coords | object
62 | res_bus | vm_pu | float64
63 | res_bus | va_degree | float64
64 | res_bus | p_mw | float64
65 | res_bus | q_mvar | float64
66 | res_line | p_from_mw | float64
67 | res_line | q_from_mvar | float64
68 | res_line | p_to_mw | float64
69 | res_line | q_to_mvar | float64
70 | res_line | pl_mw | float64
71 | res_line | ql_mvar | float64
72 | res_line | i_from_ka | float64
73 | res_line | i_to_ka | float64
74 | res_line | i_ka | float64
75 | res_line | vm_from_pu | float64
76 | res_line | va_from_degree | float64
77 | res_line | vm_to_pu | float64
78 | res_line | va_to_degree | float64
79 | res_line | loading_percent | float64
80 | res_trafo | p_hv_mw | float64
81 | res_trafo | q_hv_mvar | float64
82 | res_trafo | p_lv_mw | float64
83 | res_trafo | q_lv_mvar | float64
84 | res_trafo | pl_mw | float64
85 | res_trafo | ql_mvar | float64
86 | res_trafo | i_hv_ka | float64
87 | res_trafo | i_lv_ka | float64
88 | res_trafo | vm_hv_pu | float64
89 | res_trafo | va_hv_degree | float64
90 | res_trafo | vm_lv_pu | float64
91 | res_trafo | va_lv_degree | float64
92 | res_trafo | loading_percent | float64
93 | res_ext_grid | p_mw | float64
94 | res_ext_grid | q_mvar | float64
95 | res_load | p_mw | float64
96 | res_load | q_mvar | float64

## parameters
| version | format_version | converged | OPF_converged | name | f_hz | sn_mva
0 | 2.14.6 | 2.14.0 | TRUE | FALSE |  | 50 | 1