## bus
| name | vn_kv | type | zone | in_service
0 | bus_LV_1341-19_0_3_node_0 | 0.4 | n |  | TRUE
1 | bus_LV_1341-19_0_3_node_1 | 0.4 | n |  | TRUE
2 | bus_LV_1341-19_0_3_node_2 | 0.4 | n |  | TRUE
3 | bus_LV_1341-19_0_3_node_3 | 0.4 | n |  | TRUE
4 | bus_LV_1341-19_0_3_node_4 | 0.4 | n |  | TRUE
5 | bus_LV_1341-19_0_3_node_5 | 0.4 | n |  | TRUE
6 | bus_LV_1341-19_0_3_node_20 | 0.4 | n |  | TRUE
7 | bus_LV_1341-19_0_3_node_6 | 0.4 | n |  | TRUE
8 | bus_LV_1341-19_0_3_node_21 | 0.4 | n |  | TRUE
9 | bus_LV_1341-19_0_3_node_7 | 0.4 | n |  | TRUE
10 | bus_LV_1341-19_0_3_node_8 | 0.4 | n |  | TRUE
11 | bus_LV_1341-19_0_3_node_9 | 0.4 | n |  | TRUE
12 | bus_LV_1341-19_0_3_node_10 | 0.4 | n |  | TRUE
13 | bus_LV_1341-19_0_3_node_16 | 0.4 | n |  | TRUE
14 | bus_LV_1341-19_0_3_node_17 | 0.4 | n |  | TRUE
15 | bus_LV_1341-19_0_3_node_18 | 0.4 | n |  | TRUE
16 | bus_LV_1341-19_0_3_node_51 | 0.4 | n |  | TRUE
17 | bus_LV_1341-19_0_3_node_50 | 0.4 | n |  | TRUE
18 | bus_LV_1341-19_0_3_node_11 | 0.4 | n |  | TRUE
19 | bus_LV_1341-19_0_3_node_12 | 0.4 | n |  | TRUE
20 | bus_LV_1341-19_0_3_node_13 | 0.4 | n |  | TRUE
21 | bus_LV_1341-19_0_3_node_14 | 0.4 | n |  | TRUE
22 | bus_LV_1341-19_0_3_node_15 | 0.4 | n |  | TRUE
23 | bus_LV_1341-19_0_3_node_19 | 0.4 | n |  | TRUE
24 | bus_LV_1341-19_0_3_node_24 | 0.4 | n |  | TRUE
25 | bus_LV_1341-19_0_3_node_48 | 0.4 | n |  | TRUE
26 | bus_LV_1341-19_0_3_node_23 | 0.4 | n |  | TRUE
27 | bus_LV_1341-19_0_3_node_28 | 0.4 | n |  | TRUE
28 | bus_LV_1341-19_0_3_node_25 | 0.4 | n |  | TRUE
29 | bus_LV_1341-19_0_3_node_36 | 0.4 | n |  | TRUE
30 | bus_LV_1341-19_0_3_node_33 | 0.4 | n |  | TRUE
31 | bus_LV_1341-19_0_3_node_29 | 0.4 | n |  | TRUE
32 | bus_LV_1341-19_0_3_node_26 | 0.4 | n |  | TRUE
33 | bus_LV_1341-19_0_3_node_34 | 0.4 | n |  | TRUE
34 | bus_LV_1341-19_0_3_node_27 | 0.4 | n |  | TRUE
35 | bus_LV_1341-19_0_3_node_30 | 0.4 | n |  | TRUE
36 | bus_LV_1341-19_0_3_node_31 | 0.4 | n |  | TRUE
37 | bus_LV_1341-19_0_3_node_32 | 0.4 | n |  | TRUE
38 | bus_LV_1341-19_0_3_node_35 | 0.4 | n |  | TRUE
39 | bus_LV_1341-19_0_3_node_59 | 0.4 | n |  | TRUE
40 | bus_LV_1341-19_0_3_node_55 | 0.4 | n |  | TRUE
41 | bus_LV_1341-19_0_3_node_58 | 0.4 | n |  | TRUE
42 | bus_LV_1341-19_0_3_node_60 | 0.4 | n |  | TRUE
43 | bus_LV_1341-19_0_3_node_56 | 0.4 | n |  | TRUE
44 | bus_LV_1341-19_0_3_node_37 | 0.4 | n |  | TRUE
45 | bus_LV_1341-19_0_3_node_38 | 0.4 | n |  | TRUE
46 | bus_LV_1341-19_0_3_node_39 | 0.4 | n |  | TRUE
47 | bus_LV_1341-19_0_3_node_40 | 0.4 | n |  | TRUE
48 | bus_LV_1341-19_0_3_node_41 | 0.4 | n |  | TRUE
49 | bus_LV_1341-19_0_3_node_42 | 0.4 | n |  | TRUE
50 | bus_LV_1341-19_0_3_node_43 | 0.4 | n |  | TRUE
51 | bus_LV_1341-19_0_3_node_44 | 0.4 | n |  | TRUE
52 | bus_LV_1341-19_0_3_node_45 | 0.4 | n |  | TRUE
53 | bus_LV_1341-19_0_3_node_49 | 0.4 | n |  | TRUE
54 | bus_LV_1341-19_0_3_node_46 | 0.4 | n |  | TRUE
55 | bus_LV_1341-19_0_3_node_52 | 0.4 | n |  | TRUE
56 | bus_LV_1341-19_0_3_node_47 | 0.4 | n |  | TRUE
57 | bus_LV_1341-19_0_3_node_53 | 0.4 | n |  | TRUE
58 | bus_LV_1341-19_0_3_node_54 | 0.4 | n |  | TRUE
59 | bus_LV_1341-19_0_3_node_57 | 0.4 | n |  | TRUE
60 | bus_MV_223_0_node_68 | 20 | n |  | TRUE

## load
| name | bus | p_mw | q_mvar | const_z_percent | const_i_percent | sn_mva | scaling | in_service | type
0 | LV_1341-19_0_3_load_0 | 0 | 0.0028005 | 0.00070187 | 0 | 0 |  | 1 | TRUE | wye
1 | LV_1341-19_0_3_load_1 | 1 | 0.0028005 | 0.00070187 | 0 | 0 |  | 1 | TRUE | wye
2 | LV_1341-19_0_3_load_2 | 2 | 0.0026407 | 0.00066181 | 0 | 0 |  | 1 | TRUE | wye
3 | LV_1341-19_0_3_load_3 | 3 | 0.0028035 | 0.00070262 | 0 | 0 |  | 1 | TRUE | wye
4 | LV_1341-19_0_3_load_4 | 4 | 0.010985 | 0.002753 | 0 | 0 |  | 1 | TRUE | wye
5 | LV_1341-19_0_3_load_5 | 5 | 0.0028005 | 0.00070187 | 0 | 0 |  | 1 | TRUE | wye
6 | LV_1341-19_0_3_load_6 | 7 | 0.002801 | 0.000702 | 0 | 0 |  | 1 | TRUE | wye
7 | LV_1341-19_0_3_load_21 | 8 | 0.014365 | 0.0036002 | 0 | 0 |  | 1 | TRUE | wye
8 | LV_1341-19_0_3_load_7 | 9 | 0.0028035 | 0.00070262 | 0 | 0 |  | 1 | TRUE | wye
9 | LV_1341-19_0_3_load_8 | 10 | 0.0028005 | 0.00070187 | 0 | 0 |  | 1 | TRUE | wye
10 | LV_1341-19_0_3_load_9 | 11 | 0.0028005 | 0.00070187 | 0 | 0 |  | 1 | TRUE | wye
11 | LV_1341-19_0_3_load_18 | 15 | 0.0042205 | 0.0010577 | 0 | 0 |  | 1 | TRUE | wye
12 | LV_1341-19_0_3_load_51 | 16 | 0.0034123 | 0.00085521 | 0 | 0 |  | 1 | TRUE | wye
13 | LV_1341-19_0_3_load_50 | 17 | 0.0052155 | 0.0013071 | 0 | 0 |  | 1 | TRUE | wye
14 | LV_1341-19_0_3_load_11 | 18 | 0.0027133 | 0.00068001 | 0 | 0 |  | 1 | TRUE | wye
15 | LV_1341-19_0_3_load_12 | 19 | 0.0027162 | 0.00068073 | 0 | 0 |  | 1 | TRUE | wye
16 | LV_1341-19_0_3_load_13 | 20 | 0.0040875 | 0.0010244 | 0 | 0 |  | 1 | TRUE | wye
17 | LV_1341-19_0_3_load_14 | 21 | 0.0040875 | 0.0010244 | 0 | 0 |  | 1 | TRUE | wye
18 | LV_1341-19_0_3_load_15 | 22 | 0.0087895 | 0.0022028 | 0 | 0 |  | 1 | TRUE | wye
19 | LV_1341-19_0_3_load_48 | 25 | 0.0054223 | 0.001359 | 0 | 0 |  | 1 | TRUE | wye
20 | LV_1341-19_0_3_load_28 | 27 | 0.010219 | 0.0025612 | 0 | 0 |  | 1 | TRUE | wye
21 | LV_1341-19_0_3_load_25 | 28 | 0.0059496 | 0.0014911 | 0 | 0 |  | 1 | TRUE | wye
22 | LV_1341-19_0_3_load_36 | 29 | 0.0015126 | 0.0003791 | 0 | 0 |  | 1 | TRUE | wye
23 | LV_1341-19_0_3_load_33 | 30 | 0.0067573 | 0.0016935 | 0 | 0 |  | 1 | TRUE | wye
24 | LV_1341-19_0_3_load_29 | 31 | 0.0064425 | 0.0016146 | 0 | 0 |  | 1 | TRUE | wye
25 | LV_1341-19_0_3_load_26 | 32 | 0.0058588 | 0.0014684 | 0 | 0 |  | 1 | TRUE | wye
26 | LV_1341-19_0_3_load_27 | 34 | 0.0023508 | 0.00058915 | 0 | 0 |  | 1 | TRUE | wye
27 | LV_1341-19_0_3_load_30 | 35 | 0.0056508 | 0.0014162 | 0 | 0 |  | 1 | TRUE | wye
28 | LV_1341-19_0_3_load_31 | 36 | 0.010227 | 0.0025631 | 0 | 0 |  | 1 | TRUE | wye
29 | LV_1341-19_0_3_load_32 | 37 | 0.037486 | 0.0093949 | 0 | 0 |  | 1 | TRUE | wye
30 | LV_1341-19_0_3_load_59 | 39 | 0.0023518 | 0.00058943 | 0 | 0 |  | 1 | TRUE | wye
31 | LV_1341-19_0_3_load_55 | 40 | 0.012855 | 0.0032218 | 0 | 0 |  | 1 | TRUE | wye
32 | LV_1341-19_0_3_load_58 | 41 | 0.0083911 | 0.002103 | 0 | 0 |  | 1 | TRUE | wye
33 | LV_1341-19_0_3_load_60 | 42 | 0.012832 | 0.003216 | 0 | 0 |  | 1 | TRUE | wye
34 | LV_1341-19_0_3_load_56 | 43 | 0.012828 | 0.0032151 | 0 | 0 |  | 1 | TRUE | wye
35 | LV_1341-19_0_3_load_37 | 44 | 0.0033712 | 0.0008449 | 0 | 0 |  | 1 | TRUE | wye
36 | LV_1341-19_0_3_load_38 | 45 | 0.0033685 | 0.00084422 | 0 | 0 |  | 1 | TRUE | wye
37 | LV_1341-19_0_3_load_39 | 46 | 0.0079534 | 0.0019933 | 0 | 0 |  | 1 | TRUE | wye
38 | LV_1341-19_0_3_load_40 | 47 | 0.007442 | 0.0018651 | 0 | 0 |  | 1 | TRUE | wye
39 | LV_1341-19_0_3_load_41 | 48 | 0.0033693 | 0.00084442 | 0 | 0 |  | 1 | TRUE | wye
40 | LV_1341-19_0_3_load_42 | 49 | 0.0033712 | 0.0008449 | 0 | 0 |  | 1 | TRUE | wye
41 | LV_1341-19_0_3_load_43 | 50 | 0.0027829 | 0.00069746 | 0 | 0 |  | 1 | TRUE | wye
42 | LV_1341-19_0_3_load_44 | 51 | 0.0043131 | 0.001081 | 0 | 0 |  | 1 | TRUE | wye
43 | LV_1341-19_0_3_load_49 | 53 | 0.00683 | 0.0017118 | 0 | 0 |  | 1 | TRUE | wye
44 | LV_1341-19_0_3_load_46 | 54 | 0.0067693 | 0.0016966 | 0 | 0 |  | 1 | TRUE | wye
45 | LV_1341-19_0_3_load_52 | 55 | 0.0089049 | 0.0022318 | 0 | 0 |  | 1 | TRUE | wye
46 | LV_1341-19_0_3_load_47 | 56 | 0.0067671 | 0.001696 | 0 | 0 |  | 1 | TRUE | wye
47 | LV_1341-19_0_3_load_53 | 57 | 0.0065168 | 0.0016333 | 0 | 0 |  | 1 | TRUE | wye
48 | LV_1341-19_0_3_load_54 | 58 | 0.0075089 | 0.0018819 | 0 | 0 |  | 1 | TRUE | wye
49 | LV_1341-19_0_3_load_57 | 59 | 0.0080977 | 0.0020295 | 0 | 0 |  | 1 | TRUE | wye

## ext_grid
| name | bus | vm_pu | va_degree | slack_weight | in_service
0 |  | 37 | 1 | 0 | 1 | TRUE

## line
| name | std_type | from_bus | to_bus | length_km | r_ohm_per_km | x_ohm_per_km | c_nf_per_km | g_us_per_km | max_i_ka | df | parallel | type | in_service
0 | LV_1341-19_0_3_line_0 |  | 0 | 1 | 0.006548 | 0.125 | 0.08 | 261 | 0 | 0.364 | 1 | 1 | cs | TRUE
1 | LV_1341-19_0_3_line_1 |  | 0 | 2 | 0.017921 | 0.125 | 0.08 | 261 | 0 | 0.364 | 1 | 1 | cs | TRUE
2 | LV_1341-19_0_3_line_2 |  | 1 | 3 | 0.013133 | 0.125 | 0.08 | 261 | 0 | 0.364 | 1 | 1 | cs | TRUE
3 | LV_1341-19_0_3_line_3 |  | 2 | 4 | 0.025654 | 0.125 | 0.08 | 261 | 0 | 0.364 | 1 | 1 | cs | TRUE
4 | LV_1341-19_0_3_line_4 |  | 3 | 5 | 0.0065509 | 0.125 | 0.08 | 261 | 0 | 0.364 | 1 | 1 | cs | TRUE
5 | LV_1341-19_0_3_line_5 |  | 4 | 6 | 0.048144 | 0.125 | 0.08 | 261 | 0 | 0.364 | 1 | 1 | cs | TRUE
6 | LV_1341-19_0_3_line_6 |  | 5 | 7 | 0.012856 | 0.125 | 0.08 | 261 | 0 | 0.364 | 1 | 1 | cs | TRUE
7 | LV_1341-19_0_3_line_7 |  | 6 | 8 | 0.072642 | 0.125 | 0.08 | 261 | 0 | 0.364 | 1 | 1 | cs | TRUE
8 | LV_1341-19_0_3_line_8 |  | 7 | 9 | 0.0086953 | 0.125 | 0.08 | 261 | 0 | 0.364 | 1 | 1 | cs | TRUE
9 | LV_1341-19_0_3_line_9 |  | 9 | 10 | 0.013128 | 0.125 | 0.08 | 261 | 0 | 0.364 | 1 | 1 | cs | TRUE
10 | LV_1341-19_0_3_line_10 |  | 10 | 11 | 0.010177 | 0.125 | 0.08 | 261 | 0 | 0.364 | 1 | 1 | cs | TRUE
11 | LV_1341-19_0_3_line_11 |  | 11 | 12 | 0.021619 | 0.125 | 0.08 | 261 | 0 | 0.364 | 1 | 1 | cs | TRUE
12 | LV_1341-19_0_3_line_12 |  | 12 | 13 | 0.01679 | 0.125 | 0.08 | 261 | 0 | 0.364 | 1 | 2 | cs | TRUE
13 | LV_1341-19_0_3_line_13 |  | 12 | 14 | 0.037883 | 0.125 | 0.08 | 261 | 0 | 0.364 | 1 | 1 | cs | TRUE
14 | LV_1341-19_0_3_line_14 |  | 13 | 15 | 0.011255 | 0.125 | 0.08 | 261 | 0 | 0.364 | 1 | 3 | cs | TRUE
15 | LV_1341-19_0_3_line_15 |  | 14 | 16 | 0.019999 | 0.125 | 0.08 | 261 | 0 | 0.364 | 1 | 1 | cs | TRUE
16 | LV_1341-19_0_3_line_16 |  | 14 | 17 | 0.0073598 | 0.125 | 0.08 | 261 | 0 | 0.364 | 1 | 1 | cs | TRUE
17 | LV_1341-19_0_3_line_17 |  | 15 | 21 | 0.011433 | 0.125 | 0.08 | 261 | 0 | 0.364 | 1 | 3 | cs | TRUE
18 | LV_1341-19_0_3_line_18 |  | 17 | 25 | 0.012753 | 0.125 | 0.08 | 261 | 0 | 0.364 | 1 | 1 | cs | TRUE
19 | LV_1341-19_0_3_line_19 |  | 18 | 19 | 8.8875e-05 | 0.125 | 0.08 | 261 | 0 | 0.364 | 1 | 3 | cs | TRUE
20 | LV_1341-19_0_3_line_20 |  | 18 | 20 | 0.0024591 | 0.125 | 0.08 | 261 | 0 | 0.364 | 1 | 3 | cs | TRUE
21 | LV_1341-19_0_3_line_21 |  | 19 | 21 | 0.0088855 | 0.125 | 0.08 | 261 | 0 | 0.364 | 1 | 3 | cs | TRUE
22 | LV_1341-19_0_3_line_22 |  | 20 | 22 | 0.034642 | 0.125 | 0.08 | 261 | 0 | 0.364 | 1 | 3 | cs | TRUE
23 | LV_1341-19_0_3_line_23 |  | 22 | 23 | 0.0049493 | 0.125 | 0.08 | 261 | 0 | 0.364 | 1 | 3 | cs | TRUE
24 | LV_1341-19_0_3_line_24 |  | 23 | 24 | 0.070426 | 0.125 | 0.08 | 261 | 0 | 0.364 | 1 | 3 | cs | TRUE
25 | LV_1341-19_0_3_line_25 |  | 24 | 29 | 0.024729 | 0.125 | 0.08 | 261 | 0 | 0.364 | 1 | 1 | cs | TRUE
26 | LV_1341-19_0_3_line_26 |  | 24 | 30 | 0.042441 | 0.125 | 0.08 | 261 | 0 | 0.364 | 1 | 1 | cs | TRUE
27 | LV_1341-19_0_3_line_27 |  | 24 | 26 | 0.08446 | 0.125 | 0.08 | 261 | 0 | 0.364 | 1 | 3 | cs | TRUE
28 | LV_1341-19_0_3_line_28 |  | 25 | 56 | 0.016361 | 0.125 | 0.08 | 261 | 0 | 0.364 | 1 | 1 | cs | TRUE
29 | LV_1341-19_0_3_line_29 |  | 26 | 27 | 0.025241 | 0.125 | 0.08 | 261 | 0 | 0.364 | 1 | 3 | cs | TRUE
30 | LV_1341-19_0_3_line_30 |  | 26 | 28 | 0.018824 | 0.125 | 0.08 | 261 | 0 | 0.364 | 1 | 1 | cs | TRUE
31 | LV_1341-19_0_3_line_31 |  | 27 | 31 | 0.00066887 | 0.125 | 0.08 | 261 | 0 | 0.364 | 1 | 3 | cs | TRUE
32 | LV_1341-19_0_3_line_32 |  | 28 | 32 | 0.00033796 | 0.125 | 0.08 | 261 | 0 | 0.364 | 1 | 1 | cs | TRUE
33 | LV_1341-19_0_3_line_33 |  | 30 | 33 | 0.080827 | 0.125 | 0.08 | 261 | 0 | 0.364 | 1 | 1 | cs | TRUE
34 | LV_1341-19_0_3_line_34 |  | 31 | 35 | 0.018516 | 0.125 | 0.08 | 261 | 0 | 0.364 | 1 | 3 | cs | TRUE
35 | LV_1341-19_0_3_line_35 |  | 32 | 34 | 0.014151 | 0.125 | 0.08 | 261 | 0 | 0.364 | 1 | 1 | cs | TRUE
36 | LV_1341-19_0_3_line_36 |  | 33 | 38 | 0.10753 | 0.125 | 0.08 | 261 | 0 | 0.364 | 1 | 1 | cs | TRUE
37 | LV_1341-19_0_3_line_37 |  | 35 | 36 | 0.001648 | 0.125 | 0.08 | 261 | 0 | 0.364 | 1 | 3 | cs | TRUE
38 | LV_1341-19_0_3_line_38 |  | 36 | 37 | 0.012136 | 0.125 | 0.08 | 261 | 0 | 0.364 | 1 | 3 | cs | TRUE
39 | LV_1341-19_0_3_line_39 |  | 38 | 39 | 0.090735 | 0.125 | 0.08 | 261 | 0 | 0.364 | 1 | 1 | cs | TRUE
40 | LV_1341-19_0_3_line_40 |  | 38 | 40 | 0.10568 | 0.125 | 0.08 | 261 | 0 | 0.364 | 1 | 1 | cs | TRUE
41 | LV_1341-19_0_3_line_41 |  | 40 | 43 | 0.0091627 | 0.125 | 0.08 | 261 | 0 | 0.364 | 1 | 1 | cs | TRUE
42 | LV_1341-19_0_3_line_42 |  | 41 | 42 | 0.011196 | 0.125 | 0.08 | 261 | 0 | 0.364 | 1 | 1 | cs | TRUE
43 | LV_1341-19_0_3_line_43 |  | 42 | 59 | 0.008918 | 0.125 | 0.08 | 261 | 0 | 0.364 | 1 | 1 | cs | TRUE
44 | LV_1341-19_0_3_line_44 |  | 43 | 59 | 0.0059656 | 0.125 | 0.08 | 261 | 0 | 0.364 | 1 | 1 | cs | TRUE
45 | LV_1341-19_0_3_line_45 |  | 44 | 45 | 0.0061087 | 0.125 | 0.08 | 261 | 0 | 0.364 | 1 | 1 | cs | TRUE
46 | LV_1341-19_0_3_line_46 |  | 44 | 46 | 0.035013 | 0.125 | 0.08 | 261 | 0 | 0.364 | 1 | 1 | cs | TRUE
47 | LV_1341-19_0_3_line_47 |  | 45 | 47 | 0.003398 | 0.125 | 0.08 | 261 | 0 | 0.364 | 1 | 1 | cs | TRUE
48 | LV_1341-19_0_3_line_48 |  | 47 | 48 | 0.0027391 | 0.125 | 0.08 | 261 | 0 | 0.364 | 1 | 1 | cs | TRUE
49 | LV_1341-19_0_3_line_49 |  | 48 | 49 | 0.0061365 | 0.125 | 0.08 | 261 | 0 | 0.364 | 1 | 1 | cs | TRUE
50 | LV_1341-19_0_3_line_50 |  | 49 | 50 | 0.0080407 | 0.125 | 0.08 | 261 | 0 | 0.364 | 1 | 1 | cs | TRUE
51 | LV_1341-19_0_3_line_51 |  | 50 | 51 | 0.0050596 | 0.125 | 0.08 | 261 | 0 | 0.364 | 1 | 1 | cs | TRUE
52 | LV_1341-19_0_3_line_52 |  | 51 | 52 | 0.011109 | 0.125 | 0.08 | 261 | 0 | 0.364 | 1 | 1 | cs | TRUE
53 | LV_1341-19_0_3_line_53 |  | 52 | 53 | 0.024537 | 0.125 | 0.08 | 261 | 0 | 0.364 | 1 | 1 | cs | TRUE
54 | LV_1341-19_0_3_line_54 |  | 52 | 54 | 0.0085244 | 0.125 | 0.08 | 261 | 0 | 0.364 | 1 | 1 | cs | TRUE
55 | LV_1341-19_0_3_line_55 |  | 53 | 55 | 0.03182 | 0.125 | 0.08 | 261 | 0 | 0.364 | 1 | 1 | cs | TRUE
56 | LV_1341-19_0_3_line_56 |  | 54 | 56 | 0.023785 | 0.125 | 0.08 | 261 | 0 | 0.364 | 1 | 1 | cs | TRUE
57 | LV_1341-19_0_3_line_57 |  | 55 | 57 | 0.0012426 | 0.125 | 0.08 | 261 | 0 | 0.364 | 1 | 1 | cs | TRUE
58 | LV_1341-19_0_3_line_58 |  | 57 | 58 | 0.024364 | 0.125 | 0.08 | 261 | 0 | 0.364 | 1 | 1 | cs | TRUE

## trafo
| name | std_type | hv_bus | lv_bus | sn_mva | vn_hv_kv | vn_lv_kv | vk_percent | vkr_percent | pfe_kw | i0_percent | shift_degree | tap_side | tap_neutral | tap_min | tap_max | tap_step_percent | tap_step_degree | tap_pos | tap_phase_shifter | parallel | df | in_service
0 | LV_1341-19_0_3_trafo_32 | 0.63 MVA 20/0.4 kV | 60 | 37 | 0.63 | 20 | 0.4 | 6 | 1.206 | 1.65 | 0.2619 | 150 | hv | 0 | -2 | 2 | 2.5 | 0 | 0 | FALSE | 1 | 1 | TRUE

## line_geodata
| x0 | y0 | x1 | y1 | x2 | y2 | x3 | y3 | x4 | y4 | x5 | y5 | x6 | y6 | x7 | y7
0 | 2705200.868 | 1227623.4856 | 2705194.3977 | 1227624.4912
1 | 2705200.868 | 1227623.4856 | 2705218.5768 | 1227620.7332
2 | 2705194.3977 | 1227624.4912 | 2705181.4208 | 1227626.5081
3 | 2705243.9262 | 1227616.7933 | 2705218.5768 | 1227620.7332
4 | 2705181.4208 | 1227626.5081 | 2705174.9477 | 1227627.5142
5 | 2705291.5844 | 1227610.767 | 2705284.1222 | 1227610.5459 | 2705243.9262 | 1227616.7933
6 | 2705174.9477 | 1227627.5142 | 2705162.2441 | 1227629.4887
7 | 2705291.5844 | 1227610.767 | 2705291.1422 | 1227623.324 | 2705287.593 | 1227640.1182 | 2705283.9349 | 1227644.2343 | 2705277.2522 | 1227647.0848 | 2705247.3053 | 1227651.3359
8 | 2705153.6224 | 1227630.5556 | 2705156.6289 | 1227630.3614 | 2705162.2441 | 1227629.4887
9 | 2705153.6224 | 1227630.5556 | 2705140.5213 | 1227631.4019
10 | 2705140.5213 | 1227631.4019 | 2705133.3856 | 1227631.8629 | 2705130.3741 | 1227631.5604
11 | 2705108.8813 | 1227629.2391 | 2705118.2001 | 1227630.3379 | 2705130.3741 | 1227631.5604
12 | 2705098.0337 | 1227619.0065 | 2705102.5411 | 1227619.5754 | 2705105.9738 | 1227621.771 | 2705108.2182 | 1227625.1577 | 2705108.8813 | 1227629.2391
13 | 2705113.2112 | 1227661.2839 | 2705109.9006 | 1227657.7561 | 2705104.2826 | 1227645.4032 | 2705102.04 | 1227638.0581 | 2705105.6003 | 1227636.0417 | 2705107.8815 | 1227633.0576 | 2705108.8813 | 1227629.2391
14 | 2705098.0337 | 1227619.0065 | 2705096.6952 | 1227610.2541 | 2705096.3775 | 1227607.8742
15 | 2705113.2112 | 1227661.2839 | 2705108.2894 | 1227665.2888 | 2705103.0494 | 1227667.9982 | 2705095.3218 | 1227668.642
16 | 2705113.2112 | 1227661.2839 | 2705114.5725 | 1227662.7423 | 2705119.4948 | 1227664.8758
17 | 2705096.3775 | 1227607.8742 | 2705094.8649 | 1227596.5421
18 | 2705119.4948 | 1227664.8758 | 2705122.7565 | 1227666.2896 | 2705131.9534 | 1227666.4664
19 | 2705093.6894 | 1227587.7347 | 2705093.6776 | 1227587.6466
20 | 2705093.6776 | 1227587.6466 | 2705093.3523 | 1227585.2091
21 | 2705093.6894 | 1227587.7347 | 2705094.8649 | 1227596.5421
22 | 2705093.3523 | 1227585.2091 | 2705088.7691 | 1227550.8716
23 | 2705088.1143 | 1227545.9659 | 2705088.7691 | 1227550.8716
24 | 2705088.1143 | 1227545.9659 | 2705086.5676 | 1227534.4077 | 2705085.0861 | 1227521.7388 | 2705085.5242 | 1227511.1053 | 2705089.4379 | 1227498.0981 | 2705091.872 | 1227492.4702 | 2705094.9223 | 1227485.43 | 2705099.2102 | 1227478.7007
25 | 2705099.2102 | 1227478.7007 | 2705092.1239 | 1227470.5028 | 2705090.22 | 1227463.286 | 2705091.445 | 1227456.9742
26 | 2705099.2102 | 1227478.7007 | 2705128.357 | 1227453.2968 | 2705130.9781 | 1227450.5776
27 | 2705099.2102 | 1227478.7007 | 2705094.9223 | 1227485.43 | 2705091.872 | 1227492.4702 | 2705101.117 | 1227497.326 | 2705106.5695 | 1227498.4677 | 2705159.3025 | 1227495.9198
28 | 2705148.3119 | 1227666.7808 | 2705131.9534 | 1227666.4664
29 | 2705159.3025 | 1227495.9198 | 2705163.6145 | 1227498.5424 | 2705171.4769 | 1227517.1434
30 | 2705159.3025 | 1227495.9198 | 2705163.7119 | 1227488.3254 | 2705167.366 | 1227485.7214 | 2705172.4695 | 1227483.5282
31 | 2705171.7373 | 1227517.7594 | 2705171.4769 | 1227517.1434
32 | 2705172.4695 | 1227483.5282 | 2705172.78 | 1227483.3948
33 | 2705161.4758 | 1227377.7592 | 2705151.3405 | 1227422.3799 | 2705141.9625 | 1227439.1823 | 2705130.9781 | 1227450.5776
34 | 2705178.9463 | 1227534.8149 | 2705171.7373 | 1227517.7594
35 | 2705185.7811 | 1227477.8077 | 2705172.78 | 1227483.3948
36 | 2705161.4758 | 1227377.7592 | 2705174.957 | 1227380.544 | 2705189.0786 | 1227379.2594 | 2705200.3886 | 1227374.5114 | 2705226.4224 | 1227363.5858 | 2705242.8499 | 1227399.0472
37 | 2705179.588 | 1227536.3328 | 2705178.9463 | 1227534.8149
38 | 2705184.313 | 1227547.5114 | 2705179.588 | 1227536.3328
39 | 2705242.8499 | 1227399.0472 | 2705203.9602 | 1227415.5606 | 2705199.403 | 1227422.5074 | 2705198.4496 | 1227432.2645 | 2705201.6571 | 1227445.4755 | 2705208.027 | 1227460.9975
40 | 2705242.8499 | 1227399.0472 | 2705252.0389 | 1227419.9142 | 2705269.6674 | 1227473.9996 | 2705269.2844 | 1227477.6511 | 2705266.3391 | 1227480.0341 | 2705248.6068 | 1227485.412
41 | 2705248.6068 | 1227485.412 | 2705239.8385 | 1227488.0713
42 | 2705225.4536 | 1227491.4103 | 2705222.546 | 1227491.3901 | 2705219.0824 | 1227487.9374 | 2705217.7925 | 1227484.7942
43 | 2705225.4536 | 1227491.4103 | 2705228.7531 | 1227491.4332 | 2705234.1297 | 1227489.8026
44 | 2705239.8385 | 1227488.0713 | 2705234.1297 | 1227489.8026
45 | 2705223.1018 | 1227666.6886 | 2705217.0095 | 1227667.1346
46 | 2705223.1018 | 1227666.6886 | 2705245.2734 | 1227665.0658 | 2705251.6251 | 1227667.2131 | 2705256.4833 | 1227670.8649
47 | 2705217.0095 | 1227667.1346 | 2705213.6205 | 1227667.3826
48 | 2705210.8888 | 1227667.5826 | 2705213.6205 | 1227667.3826
49 | 2705210.8888 | 1227667.5826 | 2705204.7687 | 1227668.0306
50 | 2705204.7687 | 1227668.0306 | 2705197.8086 | 1227668.54 | 2705196.7489 | 1227668.4699
51 | 2705196.7489 | 1227668.4699 | 2705191.7003 | 1227668.1357
52 | 2705180.6153 | 1227667.4019 | 2705191.7003 | 1227668.1357
53 | 2705180.6153 | 1227667.4019 | 2705179.8569 | 1227691.9268
54 | 2705180.6153 | 1227667.4019 | 2705172.0924 | 1227667.238
55 | 2705194.7023 | 1227714.2247 | 2705188.0705 | 1227712.9898 | 2705182.0972 | 1227709.5928 | 2705179.4991 | 1227703.4979 | 2705179.8569 | 1227691.9268
56 | 2705172.0924 | 1227667.238 | 2705148.3119 | 1227666.7808
57 | 2705194.7023 | 1227714.2247 | 2705195.9239 | 1227714.4522
58 | 2705219.8759 | 1227718.9122 | 2705195.9239 | 1227714.4522

## bus_geodata
| x | y | coords
0 | 2705200.868 | 1227623.4856
1 | 2705194.3977 | 1227624.4912
2 | 2705218.5768 | 1227620.7332
3 | 2705181.4208 | 1227626.5081
4 | 2705243.9262 | 1227616.7933
5 | 2705174.9477 | 1227627.5142
6 | 2705291.5844 | 1227610.767
7 | 2705162.2441 | 1227629.4887
8 | 2705247.3053 | 1227651.3359
9 | 2705153.6224 | 1227630.5556
10 | 2705140.5213 | 1227631.4019
11 | 2705130.3741 | 1227631.5604
12 | 2705108.8813 | 1227629.2391
13 | 2705098.0337 | 1227619.0065
14 | 2705113.2112 | 1227661.2839
15 | 2705096.3775 | 1227607.8742
16 | 2705095.3218 | 1227668.642
17 | 2705119.4948 | 1227664.8758
18 | 2705093.6776 | 1227587.6466
19 | 2705093.6894 | 1227587.7347
20 | 2705093.3523 | 1227585.2091
21 | 2705094.8649 | 1227596.5421
22 | 2705088.7691 | 1227550.8716
23 | 2705088.1143 | 1227545.9659
24 | 2705099.2102 | 1227478.7007
25 | 2705131.9534 | 1227666.4664
26 | 2705159.3025 | 1227495.9198
27 | 2705171.4769 | 1227517.1434
28 | 2705172.4695 | 1227483.5282
29 | 2705091.445 | 1227456.9742
30 | 2705130.9781 | 1227450.5776
31 | 2705171.7373 | 1227517.7594
32 | 2705172.78 | 1227483.3948
33 | 2705161.4758 | 1227377.7592
34 | 2705185.7811 | 1227477.8077
35 | 2705178.9463 | 1227534.8149
36 | 2705179.588 | 1227536.3328
37 | 2705184.313 | 1227547.5114
38 | 2705242.8499 | 1227399.0472
39 | 2705208.027 | 1227460.9975
40 | 2705248.6068 | 1227485.412
41 | 2705217.7925 | 1227484.7942
42 | 2705225.4536 | 1227491.4103
43 | 2705239.8385 | 1227488.0713
44 | 2705223.1018 | 1227666.6886
45 | 2705217.0095 | 1227667.1346
46 | 2705256.4833 | 1227670.8649
47 | 2705213.6205 | 1227667.3826
48 | 2705210.8888 | 1227667.5826
49 | 2705204.7687 | 1227668.0306
50 | 2705196.7489 | 1227668.4699
51 | 2705191.7003 | 1227668.1357
52 | 2705180.6153 | 1227667.4019
53 | 2705179.8569 | 1227691.9268
54 | 2705172.0924 | 1227667.238
55 | 2705194.7023 | 1227714.2247
56 | 2705148.3119 | 1227666.7808
57 | 2705195.9239 | 1227714.4522
58 | 2705219.8759 | 1227718.9122
59 | 2705234.1297 | 1227489.8026
60 | 2705159.3025 | 1227495.9198

## line_std_types
| c_nf_per_km | r_ohm_per_km | x_ohm_per_km | max_i_ka | type | q_mm2 | alpha | voltage_rating
NAYY 4x50 SE | 210 | 0.642 | 0.083 | 0.142 | cs | 50 | 0.00403 | LV
NAYY 4x120 SE | 264 | 0.225 | 0.08 | 0.242 | cs | 120 | 0.00403 | LV
NAYY 4x150 SE | 261 | 0.208 | 0.08 | 0.27 | cs | 150 | 0.00403 | LV
NA2XS2Y 1x95 RM/25 12/20 kV | 216 | 0.313 | 0.132 | 0.252 | cs | 95 | 0.00403 | MV
NA2XS2Y 1x185 RM/25 12/20 kV | 273 | 0.161 | 0.117 | 0.362 | cs | 185 | 0.00403 | MV
NA2XS2Y 1x240 RM/25 12/20 kV | 304 | 0.122 | 0.112 | 0.421 | cs | 240 | 0.00403 | MV
NA2XS2Y 1x95 RM/25 6/10 kV | 315 | 0.313 | 0.123 | 0.249 | cs | 95 | 0.00403 | MV
NA2XS2Y 1x185 RM/25 6/10 kV | 406 | 0.161 | 0.11 | 0.358 | cs | 185 | 0.00403 | MV
NA2XS2Y 1x240 RM/25 6/10 kV | 456 | 0.122 | 0.105 | 0.416 | cs | 240 | 0.00403 | MV
NA2XS2Y 1x150 RM/25 12/20 kV | 250 | 0.206 | 0.116 | 0.319 | cs | 150 | 0.00403 | MV
NA2XS2Y 1x120 RM/25 12/20 kV | 230 | 0.253 | 0.119 | 0.283 | cs | 120 | 0.00403 | MV
NA2XS2Y 1x70 RM/25 12/20 kV | 190 | 0.443 | 0.132 | 0.22 | cs | 70 | 0.00403 | MV
NA2XS2Y 1x150 RM/25 6/10 kV | 360 | 0.206 | 0.11 | 0.315 | cs | 150 | 0.00403 | MV
NA2XS2Y 1x120 RM/25 6/10 kV | 340 | 0.253 | 0.113 | 0.28 | cs | 120 | 0.00403 | MV
NA2XS2Y 1x70 RM/25 6/10 kV | 280 | 0.443 | 0.123 | 0.217 | cs | 70 | 0.00403 | MV
N2XS(FL)2Y 1x120 RM/35 64/110 kV | 112 | 0.153 | 0.166 | 0.366 | cs | 120 | 0.00393 | HV
N2XS(FL)2Y 1x185 RM/35 64/110 kV | 125 | 0.099 | 0.156 | 0.457 | cs | 185 | 0.00393 | HV
N2XS(FL)2Y 1x240 RM/35 64/110 kV | 135 | 0.075 | 0.149 | 0.526 | cs | 240 | 0.00393 | HV
N2XS(FL)2Y 1x300 RM/35 64/110 kV | 144 | 0.06 | 0.144 | 0.588 | cs | 300 | 0.00393 | HV
15-AL1/3-ST1A 0.4 | 11 | 1.8769 | 0.35 | 0.105 | ol | 16 | 0.00403 | LV
24-AL1/4-ST1A 0.4 | 11.25 | 1.2012 | 0.335 | 0.14 | ol | 24 | 0.00403 | LV
48-AL1/8-ST1A 0.4 | 12.2 | 0.5939 | 0.3 | 0.21 | ol | 48 | 0.00403 | LV
94-AL1/15-ST1A 0.4 | 13.2 | 0.306 | 0.29 | 0.35 | ol | 94 | 0.00403 | LV
34-AL1/6-ST1A 10.0 | 9.7 | 0.8342 | 0.36 | 0.17 | ol | 34 | 0.00403 | MV
48-AL1/8-ST1A 10.0 | 10.1 | 0.5939 | 0.35 | 0.21 | ol | 48 | 0.00403 | MV
70-AL1/11-ST1A 10.0 | 10.4 | 0.4132 | 0.339 | 0.29 | ol | 70 | 0.00403 | MV
94-AL1/15-ST1A 10.0 | 10.75 | 0.306 | 0.33 | 0.35 | ol | 94 | 0.00403 | MV
122-AL1/20-ST1A 10.0 | 11.1 | 0.2376 | 0.323 | 0.41 | ol | 122 | 0.00403 | MV
149-AL1/24-ST1A 10.0 | 11.25 | 0.194 | 0.315 | 0.47 | ol | 149 | 0.00403 | MV
34-AL1/6-ST1A 20.0 | 9.15 | 0.8342 | 0.382 | 0.17 | ol | 34 | 0.00403 | MV
48-AL1/8-ST1A 20.0 | 9.5 | 0.5939 | 0.372 | 0.21 | ol | 48 | 0.00403 | MV
70-AL1/11-ST1A 20.0 | 9.7 | 0.4132 | 0.36 | 0.29 | ol | 70 | 0.00403 | MV
94-AL1/15-ST1A 20.0 | 10 | 0.306 | 0.35 | 0.35 | ol | 94 | 0.00403 | MV
122-AL1/20-ST1A 20.0 | 10.3 | 0.2376 | 0.344 | 0.41 | ol | 122 | 0.00403 | MV
149-AL1/24-ST1A 20.0 | 10.5 | 0.194 | 0.337 | 0.47 | ol | 149 | 0.00403 | MV
184-AL1/30-ST1A 20.0 | 10.75 | 0.1571 | 0.33 | 0.535 | ol | 184 | 0.00403 | MV
243-AL1/39-ST1A 20.0 | 11 | 0.1188 | 0.32 | 0.645 | ol | 243 | 0.00403 | MV
48-AL1/8-ST1A 110.0 | 8 | 0.5939 | 0.46 | 0.21 | ol | 48 | 0.00403 | HV
70-AL1/11-ST1A 110.0 | 8.4 | 0.4132 | 0.45 | 0.29 | ol | 70 | 0.00403 | HV
94-AL1/15-ST1A 110.0 | 8.65 | 0.306 | 0.44 | 0.35 | ol | 94 | 0.00403 | HV
122-AL1/20-ST1A 110.0 | 8.5 | 0.2376 | 0.43 | 0.41 | ol | 122 | 0.00403 | HV
149-AL1/24-ST1A 110.0 | 8.75 | 0.194 | 0.41 | 0.47 | ol | 149 | 0.00403 | HV
184-AL1/30-ST1A 110.0 | 8.8 | 0.1571 | 0.4 | 0.535 | ol | 184 | 0.00403 | HV
243-AL1/39-ST1A 110.0 | 9 | 0.1188 | 0.39 | 0.645 | ol | 243 | 0.00403 | HV
305-AL1/39-ST1A 110.0 | 9.2 | 0.0949 | 0.38 | 0.74 | ol | 305 | 0.00403 | HV
490-AL1/64-ST1A 110.0 | 9.75 | 0.059 | 0.37 | 0.96 | ol | 490 | 0.00403 | HV
679-AL1/86-ST1A 110.0 | 9.95 | 0.042 | 0.36 | 1.15 | ol | 679 | 0.00403 | HV
490-AL1/64-ST1A 220.0 | 10 | 0.059 | 0.285 | 0.96 | ol | 490 | 0.00403 | HV
679-AL1/86-ST1A 220.0 | 11.7 | 0.042 | 0.275 | 1.15 | ol | 679 | 0.00403 | HV
490-AL1/64-ST1A 380.0 | 11 | 0.059 | 0.253 | 0.96 | ol | 490 | 0.00403 | HV
679-AL1/86-ST1A 380.0 | 14.6 | 0.042 | 0.25 | 1.15 | ol | 679 | 0.00403 | HV

## trafo_std_types
| i0_percent | pfe_kw | vkr_percent | sn_mva | vn_lv_kv | vn_hv_kv | vk_percent | shift_degree | vector_group | tap_side | tap_neutral | tap_min | tap_max | tap_step_degree | tap_step_percent | tap_phase_shifter
160 MVA 380/110 kV | 0.06 | 60 | 0.25 | 160 | 110 | 380 | 12.2 | 0 | Yy0 | hv | 0 | -9 | 9 | 0 | 1.5 | FALSE
100 MVA 220/110 kV | 0.06 | 55 | 0.26 | 100 | 110 | 220 | 12 | 0 | Yy0 | hv | 0 | -9 | 9 | 0 | 1.5 | FALSE
63 MVA 110/20 kV | 0.04 | 22 | 0.32 | 63 | 20 | 110 | 18 | 150 | YNd5 | hv | 0 | -9 | 9 | 0 | 1.5 | FALSE
40 MVA 110/20 kV | 0.05 | 18 | 0.34 | 40 | 20 | 110 | 16.2 | 150 | YNd5 | hv | 0 | -9 | 9 | 0 | 1.5 | FALSE
25 MVA 110/20 kV | 0.07 | 14 | 0.41 | 25 | 20 | 110 | 12 | 150 | YNd5 | hv | 0 | -9 | 9 | 0 | 1.5 | FALSE
63 MVA 110/10 kV | 0.04 | 22 | 0.32 | 63 | 10 | 110 | 18 | 150 | YNd5 | hv | 0 | -9 | 9 | 0 | 1.5 | FALSE
40 MVA 110/10 kV | 0.05 | 18 | 0.34 | 40 | 10 | 110 | 16.2 | 150 | YNd5 | hv | 0 | -9 | 9 | 0 | 1.5 | FALSE
25 MVA 110/10 kV | 0.07 | 14 | 0.41 | 25 | 10 | 110 | 12 | 150 | YNd5 | hv | 0 | -9 | 9 | 0 | 1.5 | FALSE
0.25 MVA 20/0.4 kV | 0.32 | 0.8 | 1.44 | 0.25 | 0.4 | 20 | 6 | 150 | Yzn5 | hv | 0 | -2 | 2 | 0 | 2.5 | FALSE
0.4 MVA 20/0.4 kV | 0.3375 | 1.35 | 1.425 | 0.4 | 0.4 | 20 | 6 | 150 | Dyn5 | hv | 0 | -2 | 2 | 0 | 2.5 | FALSE
0.63 MVA 20/0.4 kV | 0.2619 | 1.65 | 1.206 | 0.63 | 0.4 | 20 | 6 | 150 | Dyn5 | hv | 0 | -2 | 2 | 0 | 2.5 | FALSE
0.25 MVA 10/0.4 kV | 0.24 | 0.6 | 1.2 | 0.25 | 0.4 | 10 | 4 | 150 | Dyn5 | hv | 0 | -2 | 2 | 0 | 2.5 | FALSE
0.4 MVA 10/0.4 kV | 0.2375 | 0.95 | 1.325 | 0.4 | 0.4 | 10 | 4 | 150 | Dyn5 | hv | 0 | -2 | 2 | 0 | 2.5 | FALSE
0.63 MVA 10/0.4 kV | 0.1873 | 1.18 | 1.0794 | 0.63 | 0.4 | 10 | 4 | 150 | Dyn5 | hv | 0 | -2 | 2 | 0 | 2.5 | FALSE

## trafo3w_std_types
| sn_hv_mva | sn_mv_mva | sn_lv_mva | vn_hv_kv | vn_mv_kv | vn_lv_kv | vk_hv_percent | vk_mv_percent | vk_lv_percent | vkr_hv_percent | vkr_mv_percent | vkr_lv_percent | pfe_kw | i0_percent | shift_mv_degree | shift_lv_degree | vector_group | tap_side | tap_neutral | tap_min | tap_max | tap_step_percent
63/25/38 MVA 110/20/10 kV | 63 | 25 | 38 | 110 | 20 | 10 | 10.4 | 10.4 | 10.4 | 0.28 | 0.32 | 0.35 | 35 | 0.89 | 0 | 0 | YN0yn0yn0 | hv | 0 | -10 | 10 | 1.2
63/25/38 MVA 110/10/10 kV | 63 | 25 | 38 | 110 | 10 | 10 | 10.4 | 10.4 | 10.4 | 0.28 | 0.32 | 0.35 | 35 | 0.89 | 0 | 0 | YN0yn0yn0 | hv | 0 | -10 | 10 | 1.2

## fuse_std_types
| fuse_type | i_rated_a | t_avg | t_min | t_total | x_avg | x_min | x_total
HV 100A | HV 100A | 100 | 0 | [10.0, 3.64, 0.854, 0.281, 0.1, 0.0531, 0.022, 0.01] | [10.0, 4.267, 1.21, 0.403, 0.1, 0.058, 0.022, 0.01] | 0 | [300.0, 350.0, 450.0, 550.0, 700.0, 850.0, 1200.0, 1752.0] | [600.0, 700.0, 900.0, 1150.0, 1665.0, 2000.0, 3000.0, 4313.0]
HV 10A | HV 10A | 10 | 0 | [10.0, 1675.0, 0.344, 0.156, 0.1, 0.0417, 0.0171, 0.01] | [10.0, 1.3, 0.3, 0.155, 0.1, 0.0555, 0.023, 0.01] | 0 | [30.0, 32.0, 35.0, 37.0, 39.0, 50.0, 70.0, 88.0] | [60.0, 70.0, 80.0, 87.0, 94.0, 110.0, 150.0, 216.0]
HV 125A | HV 125A | 125 | 0 | [10.0, 1.82, 0.344, 0.1, 0.0467, 0.0269, 0.01] | [10.0, 2.478, 0.426, 0.1, 0.0427, 0.0211, 0.01] | 0 | [375.0, 500.0, 700.0, 925.0, 1200.0, 1500.0, 2341.0] | [750.0, 1000.0, 1500.0, 2200.0, 3000.0, 4000.0, 5765.0]
HV 160A | HV 160A | 160 | 0 | [10.0, 4.15, 1.03, 0.198, 0.1, 0.051, 0.0172, 0.01] | [10.0, 2.3, 0.734, 0.274, 0.1, 0.046, 0.0177, 0.01] | 0 | [480.0, 550.0, 700.0, 1000.0, 1260.0, 1600.0, 2500.0, 3227.0] | [960.0, 1300.0, 1700.0, 2200.0, 2996.0, 4000.0, 6000.0, 7946.0]
HV 16A | HV 16A | 16 | 0 | [10.0, 0.352, 0.164, 0.1, 0.0649, 0.0342, 0.01] | [10.0, 2.34, 0.722, 0.181, 0.1, 0.055, 0.0296, 0.01] | 0 | [48.0, 60.0, 65.0, 71.0, 80.0, 100.0, 162.0] | [96.0, 110.0, 125.0, 150.0, 168.0, 200.0, 250.0, 398.0]
HV 200A | HV 200A | 200 | 0 | [10.0, 4.267, 1.21, 0.403, 0.1, 0.058, 0.022, 0.01] | [10.0, 3.73, 1.654, 0.328, 0.1, 0.0531, 0.019, 0.01] | 0 | [600.0, 700.0, 900.0, 1150.0, 1665.0, 2000.0, 3000.0, 4313.0] | [1200.0, 1500.0, 1800.0, 2700.0, 3960.0, 5000.0, 7500.0, 10620.0]
HV 20A | HV 20A | 20 | 0 | [10.0, 1.3, 0.3, 0.155, 0.1, 0.0555, 0.023, 0.01] | [10.0, 1.3, 0.161, 0.1, 0.0611, 0.0399, 0.0141, 0.01] | 0 | [60.0, 70.0, 80.0, 87.0, 94.0, 110.0, 150.0, 216.0] | [120.0, 150.0, 200.0, 223.0, 260.0, 300.0, 450.0, 532.0]
HV 25A | HV 25A | 25 | 0 | [10.0, 2.512, 0.833, 0.299, 0.1, 0.0372, 0.0223, 0.01] | [10.0, 3.125, 0.597, 0.198, 0.1, 0.0378, 0.022, 0.01] | 0 | [75.0, 82.0, 90.0, 100.0, 124.0, 170.0, 200.0, 289.0] | [150.0, 170.0, 210.0, 250.0, 294.0, 400.0, 500.0, 711.0]
HV 31.5A | HV 31.5A | 31.5 | 0 | [10.0, 2.34, 0.722, 0.181, 0.1, 0.055, 0.0296, 0.01] | [10.0, 2.84, 0.368, 0.164, 0.1, 0.0621, 0.0378, 0.0195, 0.01] | 0 | [95.0, 110.0, 125.0, 150.0, 165.0, 200.0, 250.0, 390.0] | [189.0, 220.0, 300.0, 350.0, 393.0, 450.0, 530.0, 700.0, 960.0]
HV 40A | HV 40A | 40 | 0 | [10.0, 1.3, 0.161, 0.1, 0.0611, 0.0399, 0.0141, 0.01] | [10.0, 2.05, 0.369, 0.198, 0.1, 0.051, 0.0298, 0.01] | 0 | [120.0, 150.0, 200.0, 223.0, 260.0, 300.0, 450.0, 532.0] | [240.0, 300.0, 400.0, 450.0, 530.0, 650.0, 800.0, 1311.0]
HV 50A | HV 50A | 50 | 0 | [10.0, 3.215, 0.597, 0.198, 0.1, 0.0378, 0.022, 0.01] | [10.0, 3.64, 0.854, 0.281, 0.1, 0.0531, 0.022, 0.01] | 0 | [150.0, 170.0, 210.0, 250.0, 294.0, 400.0, 500.0, 711.0] | [300.0, 350.0, 450.0, 550.0, 700.0, 850.0, 1200.0, 1752.0]
HV 6.3A | HV 6.3A | 6.3 | 0 | [10.0, 1.39, 0.344, 0.168, 0.1, 0.056, 0.0263, 0.01] | [10.0, 1.711, 0.516, 0.198, 0.1, 0.0634, 0.0303, 0.01] | 0 | [19.0, 19.5, 20.4, 20.8, 22.0, 25.0, 32.0, 48.0] | [38.0, 40.0, 43.0, 48.0, 53.0, 60.0, 75.0, 118.0]
HV 63A | HV 63A | 63 | 0 | [10.0, 2.84, 0.368, 0.164, 0.1, 0.0621, 0.0378, 0.0195, 0.01] | [10.0, 1.82, 0.344, 0.1, 0.0467, 0.0269, 0.01] | 0 | [189.0, 220.0, 300.0, 350.0, 393.0, 450.0, 530.0, 700.0, 961.0] | [378.0, 500.0, 700.0, 934.0, 1200.0, 1500.0, 2366.0]
HV 80A | HV 80A | 80 | 0 | [10.0, 2.05, 0.369, 0.198, 0.1, 0.051, 0.0298, 0.01] | [10.0, 4.15, 1.03, 0.198, 0.1, 0.051, 0.0172, 0.01] | 0 | [240.0, 300.0, 400.0, 450.0, 530.0, 650.0, 800.0, 1311.0] | [480.0, 550.0, 700.0, 1000.0, 1260.0, 1600.0, 2500.0, 3227.0]
Siemens NH-1-100 | Siemens NH-1-100 | 100 | [5400.0, 2000.0, 400.0, 20.0, 1.0, 0.2, 0.012, 0.004] | 0 | 0 | [150.0, 190.0, 250.0, 430.0, 900.0, 1250.0, 2700.0, 3600.0] | 0 | 0
Siemens NH-1-125 | Siemens NH-1-125 | 125 | [4800.0, 120.0, 7.0, 0.1, 0.004] | 0 | 0 | [180.0, 400.0, 740.0, 2000.0, 4250.0] | 0 | 0
Siemens NH-1-16 | Siemens NH-1-16 | 16 | [4000.0, 400.0, 2.0, 0.1, 0.04, 0.01] | 0 | 0 | [26.0, 35.0, 75.0, 150.0, 200.0, 300.0] | 0 | 0
Siemens NH-1-160 | Siemens NH-1-160 | 160 | [4800.0, 120.0, 7.0, 0.1, 0.004] | 0 | 0 | [210.0, 500.0, 900.0, 2300.0, 5000.0] | 0 | 0
Siemens NH-1-25 | Siemens NH-1-25 | 25 | [4000.0, 1000.0, 10.0, 0.2, 0.02, 0.01] | 0 | 0 | [40.0, 50.0, 100.0, 210.0, 400.0, 500.0] | 0 | 0
Siemens NH-1-50 | Siemens NH-1-50 | 50 | [4000.0, 40.0, 4.0, 1.0, 0.02, 0.01] | 0 | 0 | [86.0, 200.0, 300.0, 400.0, 1000.0, 1280.0] | 0 | 0
Siemens NH-1-63 | Siemens NH-1-63 | 63 | [4000.0, 100.0, 10.0, 2.0, 0.04, 0.01] | 0 | 0 | [100.0, 200.0, 300.0, 400.0, 1000.0, 1500.0] | 0 | 0
Siemens NH-1-80 | Siemens NH-1-80 | 80 | [4800.0, 120.0, 7.0, 0.1, 0.01] | 0 | 0 | [150.58, 250.0, 450.0, 1150.0, 2470.0] | 0 | 0
Siemens NH-2-1000 | Siemens NH-2-1000 | 1000 | [4800.0, 120.0, 7.0, 0.1, 0.004] | 0 | 0 | [1900.0, 3500.0, 8400.0, 24000.0, 52000.0] | 0 | 0
Siemens NH-2-200 | Siemens NH-2-200 | 200 | [4800.0, 120.0, 7.0, 0.1, 0.004] | 0 | 0 | [280.0, 650.0, 1200.0, 3000.0, 7000.0] | 0 | 0
Siemens NH-2-224 | Siemens NH-2-224 | 224 | [4800.0, 120.0, 7.0, 0.2, 0.04, 0.004] | 0 | 0 | [400.0, 750.0, 1453.0, 3025.0, 4315.0, 7600.0] | 0 | 0
Siemens NH-2-250 | Siemens NH-2-250 | 250 | [4800.0, 120.0, 7.0, 0.1, 0.004] | 0 | 0 | [450.0, 800.0, 1650.0, 4000.0, 8500.0] | 0 | 0
Siemens NH-2-315 | Siemens NH-2-315 | 315 | [4800.0, 120.0, 7.0, 0.1, 0.004] | 0 | 0 | [550.0, 920.0, 1900.0, 5000.0, 11000.0] | 0 | 0
Siemens NH-2-355 | Siemens NH-2-355 | 355 | [4800.0, 120.0, 6.0, 0.1, 0.004] | 0 | 0 | [650.0, 1116.27, 2350.0, 5840.0, 12790.0] | 0 | 0
Siemens NH-2-400 | Siemens NH-2-400 | 400 | [4800.0, 120.0, 7.0, 0.1, 0.004] | 0 | 0 | [720.0, 1350.0, 2800.0, 6500.0, 15000.0] | 0 | 0
Siemens NH-2-425 | Siemens NH-2-425 | 425 | [4800.0, 120.0, 7.0, 0.1, 0.004] | 0 | 0 | [850.0, 1500.0, 3050.0, 7500.0, 16500.0] | 0 | 0
Siemens NH-2-630 | Siemens NH-2-630 | 630 | [4800.0, 120.0, 7.0, 0.1, 0.004] | 0 | 0 | [1200.0, 2000.0, 4800.0, 12000.0, 26000.0] | 0 | 0

## res_bus
| vm_pu | va_degree | p_mw | q_mvar
0 | 0.97701 | -0.44065 | 0.0028005 | 0.00070187
1 | 0.9772 | -0.43697 | 0.0028005 | 0.00070187
2 | 0.97655 | -0.44982 | 0.0026407 | 0.00066181
3 | 0.97761 | -0.42892 | 0.0028035 | 0.00070262
4 | 0.97594 | -0.46171 | 0.010985 | 0.002753
5 | 0.97783 | -0.42457 | 0.0028005 | 0.00070187
6 | 0.9753 | -0.47438 | 0 | 0
7 | 0.9783 | -0.41539 | 0.002801 | 0.000702
8 | 0.97433 | -0.49352 | 0.014365 | 0.0036002
9 | 0.97864 | -0.40874 | 0.0028035 | 0.00070262
10 | 0.97919 | -0.39804 | 0.0028005 | 0.00070187
11 | 0.97964 | -0.38924 | 0.0028005 | 0.00070187
12 | 0.98065 | -0.36947 | 0 | 0
13 | 0.98177 | -0.34762 | 0 | 0
14 | 0.97735 | -0.43376 | 0 | 0
15 | 0.98227 | -0.33788 | 0.0042205 | 0.0010577
16 | 0.97729 | -0.43501 | 0.0034123 | 0.00085521
17 | 0.97673 | -0.44584 | 0.0052155 | 0.0013071
18 | 0.98322 | -0.31949 | 0.0027133 | 0.00068001
19 | 0.98322 | -0.31957 | 0.0027162 | 0.00068073
20 | 0.98334 | -0.31716 | 0.0040875 | 0.0010244
21 | 0.9828 | -0.3277 | 0.0040875 | 0.0010244
22 | 0.98508 | -0.28359 | 0.0087895 | 0.0022028
23 | 0.98534 | -0.27855 | 0 | 0
24 | 0.98906 | -0.20702 | 0 | 0
25 | 0.97573 | -0.4656 | 0.0054223 | 0.001359
26 | 0.99525 | -0.089373 | 0 | 0
27 | 0.99721 | -0.052407 | 0.010219 | 0.0025612
28 | 0.99501 | -0.094064 | 0.0059496 | 0.0014911
29 | 0.98903 | -0.20769 | 0.0015126 | 0.0003791
30 | 0.98652 | -0.25564 | 0.0067573 | 0.0016935
31 | 0.99727 | -0.05139 | 0.0064425 | 0.0016146
32 | 0.99501 | -0.094113 | 0.0058588 | 0.0014684
33 | 0.98219 | -0.33905 | 0 | 0
34 | 0.99498 | -0.094699 | 0.0023508 | 0.00058915
35 | 0.9988 | -0.02257 | 0.0056508 | 0.0014162
36 | 0.99894 | -0.019955 | 0.010227 | 0.0025631
37 | 1 | 0 | -0.29004 | -0.074487
38 | 0.97642 | -0.45115 | 0 | 0
39 | 0.97622 | -0.45505 | 0.0023518 | 0.00058943
40 | 0.97099 | -0.55801 | 0.012855 | 0.0032218
41 | 0.9702 | -0.57363 | 0.0083911 | 0.002103
42 | 0.97029 | -0.57189 | 0.012832 | 0.003216
43 | 0.97063 | -0.56515 | 0.012828 | 0.0032151
44 | 0.97133 | -0.55222 | 0.0033712 | 0.0008449
45 | 0.97139 | -0.55094 | 0.0033685 | 0.00084422
46 | 0.97107 | -0.55737 | 0.0079534 | 0.0019933
47 | 0.97144 | -0.55002 | 0.007442 | 0.0018651
48 | 0.9715 | -0.5489 | 0.0033693 | 0.00084442
49 | 0.97164 | -0.54601 | 0.0033712 | 0.0008449
50 | 0.97186 | -0.54173 | 0.0027829 | 0.00069746
51 | 0.97201 | -0.53877 | 0.0043131 | 0.001081
52 | 0.97238 | -0.5314 | 0 | 0
53 | 0.9717 | -0.54487 | 0.00683 | 0.0017118
54 | 0.97291 | -0.52108 | 0.0067693 | 0.0016966
55 | 0.97102 | -0.55835 | 0.0089049 | 0.0022318
56 | 0.97451 | -0.48937 | 0.0067671 | 0.001696
57 | 0.971 | -0.55867 | 0.0065168 | 0.0016333
58 | 0.97083 | -0.56206 | 0.0075089 | 0.0018819
59 | 0.97047 | -0.56839 | 0.0080977 | 0.0020295
60 | 0.99998 | 149.9956 | 0 | 0

## res_line
| p_from_mw | q_from_mvar | p_to_mw | q_to_mvar | pl_mw | ql_mvar | i_from_ka | i_to_ka | i_ka | vm_from_pu | va_from_degree | vm_to_pu | va_to_degree | loading_percent
0 | -0.030839 | -0.0077459 | 0.030845 | 0.0077492 | 5.4184e-06 | 3.3858e-06 | 0.046975 | 0.046975 | 0.046975 | 0.97701 | -0.44065 | 0.9772 | -0.43697 | 12.9052
1 | 0.028039 | 0.007044 | -0.028026 | -0.0070364 | 1.2259e-05 | 7.6215e-06 | 0.04271 | 0.04271 | 0.04271 | 0.97701 | -0.44065 | 0.97655 | -0.44982 | 11.7335
2 | -0.033645 | -0.0084511 | 0.033658 | 0.0084592 | 1.293e-05 | 8.1105e-06 | 0.051239 | 0.051239 | 0.051239 | 0.9772 | -0.43697 | 0.97761 | -0.42892 | 14.0767
3 | 0.025386 | 0.0063746 | -0.025371 | -0.0063657 | 1.4398e-05 | 8.8938e-06 | 0.038686 | 0.038686 | 0.038686 | 0.97655 | -0.44982 | 0.97594 | -0.46171 | 10.6281
4 | -0.036462 | -0.0091618 | 0.036469 | 0.0091666 | 7.5687e-06 | 4.7618e-06 | 0.055506 | 0.055506 | 0.055506 | 0.97761 | -0.42892 | 0.97783 | -0.42457 | 15.249
5 | 0.014387 | 0.0036127 | -0.014378 | -0.0036077 | 8.6892e-06 | 4.9599e-06 | 0.021938 | 0.021938 | 0.021938 | 0.97594 | -0.46171 | 0.9753 | -0.47438 | 6.027
6 | -0.03927 | -0.0098685 | 0.039287 | 0.0098793 | 1.7222e-05 | 1.0861e-05 | 0.059768 | 0.059768 | 0.059768 | 0.97783 | -0.42457 | 0.9783 | -0.41539 | 16.4198
7 | 0.014378 | 0.0036077 | -0.014365 | -0.0036002 | 1.3111e-05 | 7.4854e-06 | 0.021938 | 0.021939 | 0.021939 | 0.9753 | -0.47438 | 0.97433 | -0.49352 | 6.0271
8 | -0.042088 | -0.010581 | 0.042101 | 0.01059 | 1.3368e-05 | 8.4462e-06 | 0.064028 | 0.064028 | 0.064028 | 0.9783 | -0.41539 | 0.97864 | -0.40874 | 17.5902
9 | -0.044905 | -0.011292 | 0.044928 | 0.011307 | 2.296e-05 | 1.4529e-05 | 0.068291 | 0.068291 | 0.068291 | 0.97864 | -0.40874 | 0.97919 | -0.39804 | 18.7613
10 | -0.047728 | -0.012009 | 0.047748 | 0.012022 | 2.0086e-05 | 1.2727e-05 | 0.072547 | 0.072547 | 0.072547 | 0.97919 | -0.39804 | 0.97964 | -0.38924 | 19.9304
11 | -0.050549 | -0.012723 | 0.050597 | 0.012754 | 4.7818e-05 | 3.0331e-05 | 0.076801 | 0.0768 | 0.076801 | 0.97964 | -0.38924 | 0.98065 | -0.36947 | 21.0991
12 | -0.14464 | -0.0366 | 0.14479 | 0.036697 | 0.00015181 | 9.6733e-05 | 0.2196 | 0.21959 | 0.2196 | 0.98065 | -0.36947 | 0.98177 | -0.34762 | 30.1642
13 | 0.09404 | 0.023846 | -0.093751 | -0.023661 | 0.00028967 | 0.00018491 | 0.14279 | 0.14279 | 0.14279 | 0.98065 | -0.36947 | 0.97735 | -0.43376 | 39.2294
14 | -0.14479 | -0.036697 | 0.14486 | 0.03674 | 6.7843e-05 | 4.2993e-05 | 0.21959 | 0.21959 | 0.21959 | 0.98177 | -0.34762 | 0.98227 | -0.33788 | 20.1094
15 | 0.0034125 | 0.00085508 | -0.0034123 | -0.00085521 | 2.0244e-07 | -1.2104e-07 | 0.0051955 | 0.0051956 | 0.0051956 | 0.97735 | -0.43376 | 0.97729 | -0.43501 | 1.4274
16 | 0.090338 | 0.022806 | -0.090286 | -0.022773 | 5.2256e-05 | 3.3351e-05 | 0.1376 | 0.1376 | 0.1376 | 0.97735 | -0.43376 | 0.97673 | -0.44584 | 37.802
17 | -0.14908 | -0.037797 | 0.14915 | 0.037844 | 7.2984e-05 | 4.6275e-05 | 0.22599 | 0.22599 | 0.22599 | 0.98227 | -0.33788 | 0.9828 | -0.3277 | 20.6949
18 | 0.08507 | 0.021466 | -0.08499 | -0.021414 | 8.0395e-05 | 5.1294e-05 | 0.12965 | 0.12965 | 0.12965 | 0.97673 | -0.44584 | 0.97573 | -0.4656 | 35.6192
19 | 0.15601 | 0.039587 | -0.15601 | -0.039587 | 6.2025e-07 | 3.9358e-07 | 0.23629 | 0.23629 | 0.23629 | 0.98322 | -0.31949 | 0.98322 | -0.31957 | 21.638
20 | -0.15873 | -0.040267 | 0.15875 | 0.040278 | 1.7763e-05 | 1.1275e-05 | 0.24039 | 0.24039 | 0.24039 | 0.98322 | -0.31949 | 0.98334 | -0.31716 | 22.0141
21 | 0.1533 | 0.038906 | -0.15324 | -0.038868 | 5.9873e-05 | 3.7981e-05 | 0.23218 | 0.23218 | 0.23218 | 0.98322 | -0.31957 | 0.9828 | -0.3277 | 21.2616
22 | -0.16283 | -0.041303 | 0.1631 | 0.04147 | 0.00026328 | 0.00016718 | 0.24658 | 0.24658 | 0.24658 | 0.98334 | -0.31716 | 0.98508 | -0.28359 | 22.5805
23 | -0.17189 | -0.043673 | 0.17193 | 0.043699 | 4.1775e-05 | 2.6547e-05 | 0.25986 | 0.25986 | 0.25986 | 0.98508 | -0.28359 | 0.98534 | -0.27855 | 23.7963
24 | -0.17193 | -0.043699 | 0.17252 | 0.044077 | 0.00059443 | 0.00037774 | 0.25986 | 0.25985 | 0.25986 | 0.98534 | -0.27855 | 0.98906 | -0.20702 | 23.7962
25 | 0.0015127 | 0.00037882 | -0.0015126 | -0.0003791 | 4.8028e-08 | -2.8663e-07 | 0.0022757 | 0.0022758 | 0.0022758 | 0.98906 | -0.20702 | 0.98903 | -0.20769 | 0.62522
26 | 0.065118 | 0.016705 | -0.064965 | -0.016608 | 0.00015318 | 9.7493e-05 | 0.098106 | 0.098106 | 0.098106 | 0.98906 | -0.20702 | 0.98652 | -0.25564 | 26.9523
27 | -0.23915 | -0.061161 | 0.24052 | 0.062035 | 0.00137 | 0.00087355 | 0.36024 | 0.36023 | 0.36024 | 0.98906 | -0.20702 | 0.99525 | -0.089373 | 32.9886
28 | 0.079568 | 0.020055 | -0.079477 | -0.019998 | 9.0403e-05 | 5.7654e-05 | 0.12138 | 0.12138 | 0.12138 | 0.97573 | -0.4656 | 0.97451 | -0.48937 | 33.3475
29 | -0.25468 | -0.065585 | 0.25514 | 0.065878 | 0.00045899 | 0.00029277 | 0.38141 | 0.38141 | 0.38141 | 0.99525 | -0.089373 | 0.99721 | -0.052407 | 34.9275
30 | 0.014162 | 0.0035503 | -0.014159 | -0.0035485 | 3.1649e-06 | 1.781e-06 | 0.021175 | 0.021175 | 0.021175 | 0.99525 | -0.089373 | 0.99501 | -0.094064 | 5.8172
31 | -0.26536 | -0.068439 | 0.26538 | 0.068448 | 1.3155e-05 | 8.3928e-06 | 0.39666 | 0.39666 | 0.39666 | 0.99721 | -0.052407 | 0.99727 | -0.05139 | 36.3239
32 | 0.0082096 | 0.0020574 | -0.0082096 | -0.0020574 | 1.9103e-08 | 7.8361e-09 | 0.012277 | 0.012277 | 0.012277 | 0.99501 | -0.094064 | 0.99501 | -0.094113 | 3.3729
33 | 0.058207 | 0.014914 | -0.057973 | -0.014765 | 0.00023426 | 0.0001489 | 0.087914 | 0.087914 | 0.087914 | 0.98652 | -0.25564 | 0.98219 | -0.33905 | 24.1523
34 | -0.27182 | -0.070062 | 0.2722 | 0.070306 | 0.00038203 | 0.00024377 | 0.40627 | 0.40627 | 0.40627 | 0.99727 | -0.05139 | 0.9988 | -0.02257 | 37.2042
35 | 0.0023508 | 0.00058901 | -0.0023508 | -0.00058915 | 6.5585e-08 | -1.4182e-07 | 0.0035155 | 0.0035156 | 0.0035156 | 0.99501 | -0.094113 | 0.99498 | -0.094699 | 0.96583
36 | 0.057973 | 0.014765 | -0.057661 | -0.014567 | 0.00031165 | 0.0001981 | 0.087914 | 0.087915 | 0.087915 | 0.98219 | -0.33905 | 0.97642 | -0.45115 | 24.1524
37 | -0.27785 | -0.071722 | 0.27789 | 0.071745 | 3.5425e-05 | 2.2607e-05 | 0.41469 | 0.41469 | 0.41469 | 0.9988 | -0.02257 | 0.99894 | -0.019955 | 37.975
38 | -0.28811 | -0.074308 | 0.28839 | 0.074487 | 0.00028039 | 0.00017897 | 0.42992 | 0.42992 | 0.42992 | 0.99894 | -0.019955 | 1 | 0 | 39.37
39 | 0.0023523 | 0.00058857 | -0.0023518 | -0.00058943 | 4.3721e-07 | -8.5486e-07 | 0.0035844 | 0.0035848 | 0.0035848 | 0.97642 | -0.45115 | 0.97622 | -0.45505 | 0.98484
40 | 0.055309 | 0.013979 | -0.055027 | -0.0138 | 0.00028183 | 0.00017905 | 0.08433 | 0.084331 | 0.084331 | 0.97642 | -0.45115 | 0.97099 | -0.55801 | 23.1678
41 | 0.042172 | 0.010578 | -0.042158 | -0.010569 | 1.4353e-05 | 9.0725e-06 | 0.064631 | 0.064631 | 0.064631 | 0.97099 | -0.55801 | 0.97063 | -0.56515 | 17.7558
42 | -0.0083911 | -0.002103 | 0.0083918 | 0.0021033 | 6.9538e-07 | 3.0677e-07 | 0.01287 | 0.01287 | 0.01287 | 0.9702 | -0.57363 | 0.97029 | -0.57189 | 3.5356
43 | -0.021224 | -0.0053193 | 0.021227 | 0.0053215 | 3.5429e-06 | 2.1573e-06 | 0.032548 | 0.032548 | 0.032548 | 0.97029 | -0.57189 | 0.97047 | -0.56839 | 8.9419
44 | 0.02933 | 0.0073538 | -0.029325 | -0.007351 | 4.523e-06 | 2.821e-06 | 0.044965 | 0.044965 | 0.044965 | 0.97063 | -0.56515 | 0.97047 | -0.56839 | 12.3529
45 | -0.011327 | -0.002839 | 0.011327 | 0.0028394 | 6.897e-07 | 3.6579e-07 | 0.017352 | 0.017352 | 0.017352 | 0.97133 | -0.55222 | 0.97139 | -0.55094 | 4.7669
46 | 0.0079553 | 0.0019941 | -0.0079534 | -0.0019933 | 1.9502e-06 | 8.1485e-07 | 0.012187 | 0.012187 | 0.012187 | 0.97133 | -0.55222 | 0.97107 | -0.55737 | 3.3482
47 | -0.014696 | -0.0036836 | 0.014696 | 0.003684 | 6.4576e-07 | 3.7122e-07 | 0.022512 | 0.022512 | 0.022512 | 0.97139 | -0.55094 | 0.97144 | -0.55002 | 6.1845
48 | -0.022138 | -0.0055491 | 0.02214 | 0.0055498 | 1.1812e-06 | 7.2204e-07 | 0.033911 | 0.033911 | 0.033911 | 0.97144 | -0.55002 | 0.9715 | -0.5489 | 9.3162
49 | -0.025509 | -0.0063943 | 0.025512 | 0.0063964 | 3.5129e-06 | 2.1723e-06 | 0.039072 | 0.039072 | 0.039072 | 0.9715 | -0.5489 | 0.97164 | -0.54601 | 10.7339
50 | -0.028884 | -0.0072413 | 0.028889 | 0.007245 | 5.8999e-06 | 3.6763e-06 | 0.044234 | 0.044234 | 0.044234 | 0.97164 | -0.54601 | 0.97186 | -0.54173 | 12.1523
51 | -0.031672 | -0.0079425 | 0.031677 | 0.0079453 | 4.4622e-06 | 2.7931e-06 | 0.048495 | 0.048495 | 0.048495 | 0.97186 | -0.54173 | 0.97201 | -0.53877 | 13.3229
52 | -0.03599 | -0.0090262 | 0.036003 | 0.0090342 | 1.2647e-05 | 7.9564e-06 | 0.055098 | 0.055098 | 0.055098 | 0.97201 | -0.53877 | 0.97238 | -0.5314 | 15.1368
53 | 0.029796 | 0.0074803 | -0.029777 | -0.0074683 | 1.9133e-05 | 1.1941e-05 | 0.045601 | 0.045601 | 0.045601 | 0.97238 | -0.5314 | 0.9717 | -0.54487 | 12.5277
54 | -0.065798 | -0.016514 | 0.065831 | 0.016535 | 3.2415e-05 | 2.064e-05 | 0.1007 | 0.1007 | 0.1007 | 0.97238 | -0.5314 | 0.97291 | -0.52108 | 27.6644
55 | 0.022947 | 0.0057566 | -0.022932 | -0.0057475 | 1.4736e-05 | 9.037e-06 | 0.035142 | 0.035142 | 0.035142 | 0.9717 | -0.54487 | 0.97102 | -0.55835 | 9.6543
56 | -0.0726 | -0.018232 | 0.07271 | 0.018302 | 0.00011 | 7.0103e-05 | 0.11105 | 0.11105 | 0.11105 | 0.97291 | -0.52108 | 0.97451 | -0.48937 | 30.5088
57 | 0.014027 | 0.0035158 | -0.014027 | -0.0035156 | 2.1531e-07 | 1.2243e-07 | 0.021496 | 0.021496 | 0.021496 | 0.97102 | -0.55835 | 0.971 | -0.55867 | 5.9054
58 | 0.0075102 | 0.0018824 | -0.0075089 | -0.0018819 | 1.2102e-06 | 4.7321e-07 | 0.011509 | 0.011509 | 0.011509 | 0.971 | -0.55867 | 0.97083 | -0.56206 | 3.1619

## res_trafo
| p_hv_mw | q_hv_mvar | p_lv_mw | q_lv_mvar | pl_mw | ql_mvar | i_hv_ka | i_lv_ka | vm_hv_pu | va_hv_degree | vm_lv_pu | va_lv_degree | loading_percent
0 | -1.2729e-15 | -1.3162e-15 | 0.00165 | 1.2699e-07 | 0.00165 | 1.2699e-07 | 5.2857e-17 | 0.0023815 | 0.99998 | 149.9956 | 1 | 0 | 0.2619

## res_ext_grid
| p_mw | q_mvar
0 | 0.32753 | 0.083882

## res_load
| p_mw | q_mvar
0 | 0.0028005 | 0.00070187
1 | 0.0028005 | 0.00070187
2 | 0.0026407 | 0.00066181
3 | 0.0028035 | 0.00070262
4 | 0.010985 | 0.002753
5 | 0.0028005 | 0.00070187
6 | 0.002801 | 0.000702
7 | 0.014365 | 0.0036002
8 | 0.0028035 | 0.00070262
9 | 0.0028005 | 0.00070187
10 | 0.0028005 | 0.00070187
11 | 0.0042205 | 0.0010577
12 | 0.0034123 | 0.00085521
13 | 0.0052155 | 0.0013071
14 | 0.0027133 | 0.00068001
15 | 0.0027162 | 0.00068073
16 | 0.0040875 | 0.0010244
17 | 0.0040875 | 0.0010244
18 | 0.0087895 | 0.0022028
19 | 0.0054223 | 0.001359
20 | 0.010219 | 0.0025612
21 | 0.0059496 | 0.0014911
22 | 0.0015126 | 0.0003791
23 | 0.0067573 | 0.0016935
24 | 0.0064425 | 0.0016146
25 | 0.0058588 | 0.0014684
26 | 0.0023508 | 0.00058915
27 | 0.0056508 | 0.0014162
28 | 0.010227 | 0.0025631
29 | 0.037486 | 0.0093949
30 | 0.0023518 | 0.00058943
31 | 0.012855 | 0.0032218
32 | 0.0083911 | 0.002103
33 | 0.012832 | 0.003216
34 | 0.012828 | 0.0032151
35 | 0.0033712 | 0.0008449
36 | 0.0033685 | 0.00084422
37 | 0.0079534 | 0.0019933
38 | 0.007442 | 0.0018651
39 | 0.0033693 | 0.00084442
40 | 0.0033712 | 0.0008449
41 | 0.0027829 | 0.00069746
42 | 0.0043131 | 0.001081
43 | 0.00683 | 0.0017118
44 | 0.0067693 | 0.0016966
45 | 0.0089049 | 0.0022318
46 | 0.0067671 | 0.001696
47 | 0.0065168 | 0.0016333
48 | 0.0075089 | 0.0018819
49 | 0.0080977 | 0.0020295

## dtypes
| element | column | dtype
0 | bus | name | object
1 | bus | vn_kv | float64
2 | bus | type | object
3 | bus | zone | object
4 | bus | in_service | bool
5 | load | name | object
6 | load | bus | uint32
7 | load | p_mw | float64
8 | load | q_mvar | float64
9 | load | const_z_percent | float64
10 | load | const_i_percent | float64
11 | load | sn_mva | float64
12 | load | scaling | float64
13 | load | in_service | bool
14 | load | type | object
15 | ext_grid | name | object
16 | ext_grid | bus | uint32
17 | ext_grid | vm_pu | float64
18 | ext_grid | va_degree | float64
19 | ext_grid | slack_weight | float64
20 | ext_grid | in_service | bool
21 | line | name | object
22 | line | std_type | object
23 | line | from_bus | uint32
24 | line | to_bus | uint32
25 | line | length_km | float64
26 | line | r_ohm_per_km | float64
27 | line | x_ohm_per_km | float64
28 | line | c_nf_per_km | float64
29 | line | g_us_per_km | float64
30 | line | max_i_ka | float64
31 | line | df | float64
32 | line | parallel | uint32
33 | line | type | object
34 | line | in_service | bool
35 | trafo | name | object
36 | trafo | std_type | object
37 | trafo | hv_bus | uint32
38 | trafo | lv_bus | uint32
39 | trafo | sn_mva | float64
40 | trafo | vn_hv_kv | float64
41 | trafo | vn_lv_kv | float64
42 | trafo | vk_percent | float64
43 | trafo | vkr_percent | float64
44 | trafo | pfe_kw | float64
45 | trafo | i0_percent | float64
46 | trafo | shift_degree | float64
47 | trafo | tap_side | object
48 | trafo | tap_neutral | int32
49 | trafo | tap_min | int32
50 | trafo | tap_max | int32
51 | trafo | tap_step_percent | float64
52 | trafo | tap_step_degree | float64
53 | trafo | tap_pos | int32
54 | trafo | tap_phase_shifter | bool
55 | trafo | parallel | uint32
56 | trafo | df | float64
57 | trafo | in_service | bool
58 | line_geodata | coords | object
59 | bus_geodata | x | float64
60 | bus_geodata | y | float64
61 | bus_geodata | coords | object
62 | res_bus | vm_pu | float64
63 | res_bus | va_degree | float64
64 | res_bus | p_mw | float64
65 | res_bus | q_mvar | float64
66 | res_line | p_from_mw | float64
67 | res_line | q_from_mvar | float64
68 | res_line | p_to_mw | float64
69 | res_line | q_to_mvar | float64
70 | res_line | pl_mw | float64
71 | res_line | ql_mvar | float64
72 | res_line | i_from_ka | float64
73 | res_line | i_to_ka | float64
74 | res_line | i_ka | float64
75 | res_line | vm_from_pu | float64
76 | res_line | va_from_degree | float64
77 | res_line | vm_to_pu | float64
78 | res_line | va_to_degree | float64
79 | res_line | loading_percent | float64
80 | res_trafo | p_hv_mw | float64
81 | res_trafo | q_hv_mvar | float64
82 | res_trafo | p_lv_mw | float64
83 | res_trafo | q_lv_mvar | float64
84 | res_trafo | pl_mw | float64
85 | res_trafo | ql_mvar | float64
86 | res_trafo | i_hv_ka | float64
87 | res_trafo | i_lv_ka | float64
88 | res_trafo | vm_hv_pu | float64
89 | res_trafo | va_hv_degree | float64
90 | res_trafo | vm_lv_pu | float64
91 | res_trafo | va_lv_degree | float64
92 | res_trafo | loading_percent | float64
93 | res_ext_grid | p_mw | float64
94 | res_ext_grid | q_mvar | float64
95 | res_load | p_mw | float64
96 | res_load | q_mvar | float64

## parameters
| version | format_version | converged | OPF_converged | name | f_hz | sn_mva
0 | 2.14.6 | 2.14.0 | TRUE | FALSE |  | 50 | 1