## bus
| name | vn_kv | type | zone | in_service
0 | bus_LV_1341-20_0_6_node_0 | 0.4 | n |  | TRUE
1 | bus_LV_1341-20_0_6_node_1 | 0.4 | n |  | TRUE
2 | bus_LV_1341-20_0_6_node_2 | 0.4 | n |  | TRUE
3 | bus_LV_1341-20_0_6_node_3 | 0.4 | n |  | TRUE
4 | bus_LV_1341-20_0_6_node_4 | 0.4 | n |  | TRUE
5 | bus_LV_1341-20_0_6_node_56 | 0.4 | n |  | TRUE
6 | bus_LV_1341-20_0_6_node_5 | 0.4 | n |  | TRUE
7 | bus_LV_1341-20_0_6_node_57 | 0.4 | n |  | TRUE
8 | bus_LV_1341-20_0_6_node_6 | 0.4 | n |  | TRUE
9 | bus_LV_1341-20_0_6_node_7 | 0.4 | n |  | TRUE
10 | bus_LV_1341-20_0_6_node_8 | 0.4 | n |  | TRUE
11 | bus_LV_1341-20_0_6_node_10 | 0.4 | n |  | TRUE
12 | bus_LV_1341-20_0_6_node_9 | 0.4 | n |  | TRUE
13 | bus_LV_1341-20_0_6_node_11 | 0.4 | n |  | TRUE
14 | bus_LV_1341-20_0_6_node_143 | 0.4 | n |  | TRUE
15 | bus_LV_1341-20_0_6_node_12 | 0.4 | n |  | TRUE
16 | bus_LV_1341-20_0_6_node_19 | 0.4 | n |  | TRUE
17 | bus_LV_1341-20_0_6_node_144 | 0.4 | n |  | TRUE
18 | bus_LV_1341-20_0_6_node_18 | 0.4 | n |  | TRUE
19 | bus_LV_1341-20_0_6_node_13 | 0.4 | n |  | TRUE
20 | bus_LV_1341-20_0_6_node_14 | 0.4 | n |  | TRUE
21 | bus_LV_1341-20_0_6_node_15 | 0.4 | n |  | TRUE
22 | bus_LV_1341-20_0_6_node_16 | 0.4 | n |  | TRUE
23 | bus_LV_1341-20_0_6_node_17 | 0.4 | n |  | TRUE
24 | bus_LV_1341-20_0_6_node_48 | 0.4 | n |  | TRUE
25 | bus_LV_1341-20_0_6_node_58 | 0.4 | n |  | TRUE
26 | bus_LV_1341-20_0_6_node_67 | 0.4 | n |  | TRUE
27 | bus_LV_1341-20_0_6_node_46 | 0.4 | n |  | TRUE
28 | bus_LV_1341-20_0_6_node_90 | 0.4 | n |  | TRUE
29 | bus_LV_1341-20_0_6_node_66 | 0.4 | n |  | TRUE
30 | bus_LV_1341-20_0_6_node_20 | 0.4 | n |  | TRUE
31 | bus_LV_1341-20_0_6_node_21 | 0.4 | n |  | TRUE
32 | bus_LV_1341-20_0_6_node_124 | 0.4 | n |  | TRUE
33 | bus_LV_1341-20_0_6_node_22 | 0.4 | n |  | TRUE
34 | bus_LV_1341-20_0_6_node_23 | 0.4 | n |  | TRUE
35 | bus_LV_1341-20_0_6_node_24 | 0.4 | n |  | TRUE
36 | bus_LV_1341-20_0_6_node_25 | 0.4 | n |  | TRUE
37 | bus_LV_1341-20_0_6_node_26 | 0.4 | n |  | TRUE
38 | bus_LV_1341-20_0_6_node_27 | 0.4 | n |  | TRUE
39 | bus_LV_1341-20_0_6_node_42 | 0.4 | n |  | TRUE
40 | bus_LV_1341-20_0_6_node_40 | 0.4 | n |  | TRUE
41 | bus_LV_1341-20_0_6_node_77 | 0.4 | n |  | TRUE
42 | bus_LV_1341-20_0_6_node_43 | 0.4 | n |  | TRUE
43 | bus_LV_1341-20_0_6_node_41 | 0.4 | n |  | TRUE
44 | bus_LV_1341-20_0_6_node_76 | 0.4 | n |  | TRUE
45 | bus_LV_1341-20_0_6_node_28 | 0.4 | n |  | TRUE
46 | bus_LV_1341-20_0_6_node_29 | 0.4 | n |  | TRUE
47 | bus_LV_1341-20_0_6_node_30 | 0.4 | n |  | TRUE
48 | bus_LV_1341-20_0_6_node_31 | 0.4 | n |  | TRUE
49 | bus_LV_1341-20_0_6_node_32 | 0.4 | n |  | TRUE
50 | bus_LV_1341-20_0_6_node_33 | 0.4 | n |  | TRUE
51 | bus_LV_1341-20_0_6_node_34 | 0.4 | n |  | TRUE
52 | bus_LV_1341-20_0_6_node_35 | 0.4 | n |  | TRUE
53 | bus_LV_1341-20_0_6_node_36 | 0.4 | n |  | TRUE
54 | bus_LV_1341-20_0_6_node_39 | 0.4 | n |  | TRUE
55 | bus_LV_1341-20_0_6_node_141 | 0.4 | n |  | TRUE
56 | bus_LV_1341-20_0_6_node_137 | 0.4 | n |  | TRUE
57 | bus_LV_1341-20_0_6_node_138 | 0.4 | n |  | TRUE
58 | bus_LV_1341-20_0_6_node_140 | 0.4 | n |  | TRUE
59 | bus_LV_1341-20_0_6_node_142 | 0.4 | n |  | TRUE
60 | bus_LV_1341-20_0_6_node_37 | 0.4 | n |  | TRUE
61 | bus_LV_1341-20_0_6_node_38 | 0.4 | n |  | TRUE
62 | bus_LV_1341-20_0_6_node_89 | 0.4 | n |  | TRUE
63 | bus_LV_1341-20_0_6_node_88 | 0.4 | n |  | TRUE
64 | bus_LV_1341-20_0_6_node_44 | 0.4 | n |  | TRUE
65 | bus_LV_1341-20_0_6_node_45 | 0.4 | n |  | TRUE
66 | bus_LV_1341-20_0_6_node_47 | 0.4 | n |  | TRUE
67 | bus_LV_1341-20_0_6_node_50 | 0.4 | n |  | TRUE
68 | bus_LV_1341-20_0_6_node_51 | 0.4 | n |  | TRUE
69 | bus_LV_1341-20_0_6_node_49 | 0.4 | n |  | TRUE
70 | bus_LV_1341-20_0_6_node_55 | 0.4 | n |  | TRUE
71 | bus_LV_1341-20_0_6_node_52 | 0.4 | n |  | TRUE
72 | bus_LV_1341-20_0_6_node_53 | 0.4 | n |  | TRUE
73 | bus_LV_1341-20_0_6_node_54 | 0.4 | n |  | TRUE
74 | bus_LV_1341-20_0_6_node_78 | 0.4 | n |  | TRUE
75 | bus_LV_1341-20_0_6_node_79 | 0.4 | n |  | TRUE
76 | bus_LV_1341-20_0_6_node_75 | 0.4 | n |  | TRUE
77 | bus_LV_1341-20_0_6_node_101 | 0.4 | n |  | TRUE
78 | bus_LV_1341-20_0_6_node_105 | 0.4 | n |  | TRUE
79 | bus_LV_1341-20_0_6_node_114 | 0.4 | n |  | TRUE
80 | bus_LV_1341-20_0_6_node_74 | 0.4 | n |  | TRUE
81 | bus_LV_1341-20_0_6_node_86 | 0.4 | n |  | TRUE
82 | bus_LV_1341-20_0_6_node_59 | 0.4 | n |  | TRUE
83 | bus_LV_1341-20_0_6_node_60 | 0.4 | n |  | TRUE
84 | bus_LV_1341-20_0_6_node_61 | 0.4 | n |  | TRUE
85 | bus_LV_1341-20_0_6_node_62 | 0.4 | n |  | TRUE
86 | bus_LV_1341-20_0_6_node_63 | 0.4 | n |  | TRUE
87 | bus_LV_1341-20_0_6_node_64 | 0.4 | n |  | TRUE
88 | bus_LV_1341-20_0_6_node_85 | 0.4 | n |  | TRUE
89 | bus_LV_1341-20_0_6_node_65 | 0.4 | n |  | TRUE
90 | bus_LV_1341-20_0_6_node_87 | 0.4 | n |  | TRUE
91 | bus_LV_1341-20_0_6_node_84 | 0.4 | n |  | TRUE
92 | bus_LV_1341-20_0_6_node_70 | 0.4 | n |  | TRUE
93 | bus_LV_1341-20_0_6_node_71 | 0.4 | n |  | TRUE
94 | bus_LV_1341-20_0_6_node_68 | 0.4 | n |  | TRUE
95 | bus_LV_1341-20_0_6_node_69 | 0.4 | n |  | TRUE
96 | bus_LV_1341-20_0_6_node_72 | 0.4 | n |  | TRUE
97 | bus_LV_1341-20_0_6_node_73 | 0.4 | n |  | TRUE
98 | bus_LV_1341-20_0_6_node_100 | 0.4 | n |  | TRUE
99 | bus_LV_1341-20_0_6_node_104 | 0.4 | n |  | TRUE
100 | bus_LV_1341-20_0_6_node_115 | 0.4 | n |  | TRUE
101 | bus_LV_1341-20_0_6_node_80 | 0.4 | n |  | TRUE
102 | bus_LV_1341-20_0_6_node_81 | 0.4 | n |  | TRUE
103 | bus_LV_1341-20_0_6_node_82 | 0.4 | n |  | TRUE
104 | bus_LV_1341-20_0_6_node_83 | 0.4 | n |  | TRUE
105 | bus_LV_1341-20_0_6_node_91 | 0.4 | n |  | TRUE
106 | bus_LV_1341-20_0_6_node_92 | 0.4 | n |  | TRUE
107 | bus_LV_1341-20_0_6_node_93 | 0.4 | n |  | TRUE
108 | bus_LV_1341-20_0_6_node_94 | 0.4 | n |  | TRUE
109 | bus_LV_1341-20_0_6_node_95 | 0.4 | n |  | TRUE
110 | bus_LV_1341-20_0_6_node_96 | 0.4 | n |  | TRUE
111 | bus_LV_1341-20_0_6_node_97 | 0.4 | n |  | TRUE
112 | bus_LV_1341-20_0_6_node_123 | 0.4 | n |  | TRUE
113 | bus_LV_1341-20_0_6_node_109 | 0.4 | n |  | TRUE
114 | bus_LV_1341-20_0_6_node_98 | 0.4 | n |  | TRUE
115 | bus_LV_1341-20_0_6_node_134 | 0.4 | n |  | TRUE
116 | bus_LV_1341-20_0_6_node_135 | 0.4 | n |  | TRUE
117 | bus_LV_1341-20_0_6_node_108 | 0.4 | n |  | TRUE
118 | bus_LV_1341-20_0_6_node_99 | 0.4 | n |  | TRUE
119 | bus_LV_1341-20_0_6_node_136 | 0.4 | n |  | TRUE
120 | bus_LV_1341-20_0_6_node_102 | 0.4 | n |  | TRUE
121 | bus_LV_1341-20_0_6_node_103 | 0.4 | n |  | TRUE
122 | bus_LV_1341-20_0_6_node_106 | 0.4 | n |  | TRUE
123 | bus_LV_1341-20_0_6_node_107 | 0.4 | n |  | TRUE
124 | bus_LV_1341-20_0_6_node_110 | 0.4 | n |  | TRUE
125 | bus_LV_1341-20_0_6_node_111 | 0.4 | n |  | TRUE
126 | bus_LV_1341-20_0_6_node_112 | 0.4 | n |  | TRUE
127 | bus_LV_1341-20_0_6_node_113 | 0.4 | n |  | TRUE
128 | bus_LV_1341-20_0_6_node_118 | 0.4 | n |  | TRUE
129 | bus_LV_1341-20_0_6_node_120 | 0.4 | n |  | TRUE
130 | bus_LV_1341-20_0_6_node_116 | 0.4 | n |  | TRUE
131 | bus_LV_1341-20_0_6_node_117 | 0.4 | n |  | TRUE
132 | bus_LV_1341-20_0_6_node_119 | 0.4 | n |  | TRUE
133 | bus_LV_1341-20_0_6_node_122 | 0.4 | n |  | TRUE
134 | bus_LV_1341-20_0_6_node_121 | 0.4 | n |  | TRUE
135 | bus_LV_1341-20_0_6_node_125 | 0.4 | n |  | TRUE
136 | bus_LV_1341-20_0_6_node_126 | 0.4 | n |  | TRUE
137 | bus_LV_1341-20_0_6_node_128 | 0.4 | n |  | TRUE
138 | bus_LV_1341-20_0_6_node_129 | 0.4 | n |  | TRUE
139 | bus_LV_1341-20_0_6_node_133 | 0.4 | n |  | TRUE
140 | bus_LV_1341-20_0_6_node_130 | 0.4 | n |  | TRUE
141 | bus_LV_1341-20_0_6_node_131 | 0.4 | n |  | TRUE
142 | bus_LV_1341-20_0_6_node_132 | 0.4 | n |  | TRUE
143 | bus_MV_223_0_node_36 | 20 | n |  | TRUE

## load
| name | bus | p_mw | q_mvar | const_z_percent | const_i_percent | sn_mva | scaling | in_service | type
0 | LV_1341-20_0_6_load_0 | 0 | 0.0075641 | 0.0018957 | 0 | 0 |  | 1 | TRUE | wye
1 | LV_1341-20_0_6_load_2 | 2 | 0.0023106 | 0.00057908 | 0 | 0 |  | 1 | TRUE | wye
2 | LV_1341-20_0_6_load_3 | 3 | 0.0036885 | 0.00092443 | 0 | 0 |  | 1 | TRUE | wye
3 | LV_1341-20_0_6_load_4 | 4 | 0.0015336 | 0.00038435 | 0 | 0 |  | 1 | TRUE | wye
4 | LV_1341-20_0_6_load_56 | 5 | 0.0015865 | 0.00039763 | 0 | 0 |  | 1 | TRUE | wye
5 | LV_1341-20_0_6_load_57 | 7 | 0.0010816 | 0.00027107 | 0 | 0 |  | 1 | TRUE | wye
6 | LV_1341-20_0_6_load_6 | 8 | 0.0042555 | 0.0010665 | 0 | 0 |  | 1 | TRUE | wye
7 | LV_1341-20_0_6_load_7 | 9 | 0.0078755 | 0.0019738 | 0 | 0 |  | 1 | TRUE | wye
8 | LV_1341-20_0_6_load_143 | 14 | 0.019867 | 0.0049792 | 0 | 0 |  | 1 | TRUE | wye
9 | LV_1341-20_0_6_load_19 | 16 | 0.0025728 | 0.00064482 | 0 | 0 |  | 1 | TRUE | wye
10 | LV_1341-20_0_6_load_144 | 17 | 0.0032698 | 0.00081948 | 0 | 0 |  | 1 | TRUE | wye
11 | LV_1341-20_0_6_load_18 | 18 | 0.0026262 | 0.00065819 | 0 | 0 |  | 1 | TRUE | wye
12 | LV_1341-20_0_6_load_13 | 19 | 0.0026732 | 0.00066996 | 0 | 0 |  | 1 | TRUE | wye
13 | LV_1341-20_0_6_load_14 | 20 | 0.0043455 | 0.0010891 | 0 | 0 |  | 1 | TRUE | wye
14 | LV_1341-20_0_6_load_15 | 21 | 0.0043455 | 0.0010891 | 0 | 0 |  | 1 | TRUE | wye
15 | LV_1341-20_0_6_load_17 | 23 | 0.0043486 | 0.0010899 | 0 | 0 |  | 1 | TRUE | wye
16 | LV_1341-20_0_6_load_48 | 24 | 0.0019757 | 0.00049516 | 0 | 0 |  | 1 | TRUE | wye
17 | LV_1341-20_0_6_load_58 | 25 | 0.0042272 | 0.0010594 | 0 | 0 |  | 1 | TRUE | wye
18 | LV_1341-20_0_6_load_67 | 26 | 0.004344 | 0.0010887 | 0 | 0 |  | 1 | TRUE | wye
19 | LV_1341-20_0_6_load_46 | 27 | 0.020351 | 0.0051005 | 0 | 0 |  | 1 | TRUE | wye
20 | LV_1341-20_0_6_load_90 | 28 | 0.0034205 | 0.00085726 | 0 | 0 |  | 1 | TRUE | wye
21 | LV_1341-20_0_6_load_66 | 29 | 0.0051816 | 0.0012986 | 0 | 0 |  | 1 | TRUE | wye
22 | LV_1341-20_0_6_load_21 | 31 | 0.011991 | 0.0030053 | 0 | 0 |  | 1 | TRUE | wye
23 | LV_1341-20_0_6_load_124 | 32 | 0.010506 | 0.0026331 | 0 | 0 |  | 1 | TRUE | wye
24 | LV_1341-20_0_6_load_22 | 33 | 0.0039666 | 0.00099413 | 0 | 0 |  | 1 | TRUE | wye
25 | LV_1341-20_0_6_load_23 | 34 | 0.0031129 | 0.00078018 | 0 | 0 |  | 1 | TRUE | wye
26 | LV_1341-20_0_6_load_25 | 36 | 0.0039682 | 0.00099453 | 0 | 0 |  | 1 | TRUE | wye
27 | LV_1341-20_0_6_load_26 | 37 | 0.010213 | 0.0025596 | 0 | 0 |  | 1 | TRUE | wye
28 | LV_1341-20_0_6_load_27 | 38 | 0.002116 | 0.00053031 | 0 | 0 |  | 1 | TRUE | wye
29 | LV_1341-20_0_6_load_42 | 39 | 0.0031093 | 0.00077927 | 0 | 0 |  | 1 | TRUE | wye
30 | LV_1341-20_0_6_load_40 | 40 | 0.0031106 | 0.00077959 | 0 | 0 |  | 1 | TRUE | wye
31 | LV_1341-20_0_6_load_77 | 41 | 0.002115 | 0.00053007 | 0 | 0 |  | 1 | TRUE | wye
32 | LV_1341-20_0_6_load_43 | 42 | 0.0059561 | 0.0014927 | 0 | 0 |  | 1 | TRUE | wye
33 | LV_1341-20_0_6_load_41 | 43 | 0.005713 | 0.0014318 | 0 | 0 |  | 1 | TRUE | wye
34 | LV_1341-20_0_6_load_28 | 45 | 0.0028759 | 0.00072077 | 0 | 0 |  | 1 | TRUE | wye
35 | LV_1341-20_0_6_load_29 | 46 | 0.0036657 | 0.00091872 | 0 | 0 |  | 1 | TRUE | wye
36 | LV_1341-20_0_6_load_30 | 47 | 0.0036657 | 0.00091872 | 0 | 0 |  | 1 | TRUE | wye
37 | LV_1341-20_0_6_load_31 | 48 | 0.0028766 | 0.00072094 | 0 | 0 |  | 1 | TRUE | wye
38 | LV_1341-20_0_6_load_32 | 49 | 0.0028729 | 0.00072001 | 0 | 0 |  | 1 | TRUE | wye
39 | LV_1341-20_0_6_load_33 | 50 | 0.0036657 | 0.00091872 | 0 | 0 |  | 1 | TRUE | wye
40 | LV_1341-20_0_6_load_34 | 51 | 0.0079482 | 0.001992 | 0 | 0 |  | 1 | TRUE | wye
41 | LV_1341-20_0_6_load_35 | 52 | 0.0028759 | 0.00072078 | 0 | 0 |  | 1 | TRUE | wye
42 | LV_1341-20_0_6_load_36 | 53 | 0.0035804 | 0.00089734 | 0 | 0 |  | 1 | TRUE | wye
43 | LV_1341-20_0_6_load_39 | 54 | 0.0017778 | 0.00044555 | 0 | 0 |  | 1 | TRUE | wye
44 | LV_1341-20_0_6_load_141 | 55 | 0.0034333 | 0.00086046 | 0 | 0 |  | 1 | TRUE | wye
45 | LV_1341-20_0_6_load_137 | 56 | 0.0010966 | 0.00027484 | 0 | 0 |  | 1 | TRUE | wye
46 | LV_1341-20_0_6_load_138 | 57 | 0.00054086 | 0.00013555 | 0 | 0 |  | 1 | TRUE | wye
47 | LV_1341-20_0_6_load_140 | 58 | 0.003823 | 0.00095814 | 0 | 0 |  | 1 | TRUE | wye
48 | LV_1341-20_0_6_load_142 | 59 | 0.00098355 | 0.0002465 | 0 | 0 |  | 1 | TRUE | wye
49 | LV_1341-20_0_6_load_37 | 60 | 0.0011235 | 0.00028159 | 0 | 0 |  | 1 | TRUE | wye
50 | LV_1341-20_0_6_load_89 | 62 | 0.015897 | 0.0039842 | 0 | 0 |  | 1 | TRUE | wye
51 | LV_1341-20_0_6_load_88 | 63 | 0.0014947 | 0.00037462 | 0 | 0 |  | 1 | TRUE | wye
52 | LV_1341-20_0_6_load_44 | 64 | 0.0043458 | 0.0010891 | 0 | 0 |  | 1 | TRUE | wye
53 | LV_1341-20_0_6_load_45 | 65 | 0.0043458 | 0.0010891 | 0 | 0 |  | 1 | TRUE | wye
54 | LV_1341-20_0_6_load_47 | 66 | 0.018807 | 0.0047135 | 0 | 0 |  | 1 | TRUE | wye
55 | LV_1341-20_0_6_load_49 | 69 | 0.02034 | 0.0050976 | 0 | 0 |  | 1 | TRUE | wye
56 | LV_1341-20_0_6_load_55 | 70 | 0.015214 | 0.0038131 | 0 | 0 |  | 1 | TRUE | wye
57 | LV_1341-20_0_6_load_52 | 71 | 0.0097076 | 0.002433 | 0 | 0 |  | 1 | TRUE | wye
58 | LV_1341-20_0_6_load_53 | 72 | 0.0028523 | 0.00071486 | 0 | 0 |  | 1 | TRUE | wye
59 | LV_1341-20_0_6_load_79 | 75 | 0.0021235 | 0.00053221 | 0 | 0 |  | 1 | TRUE | wye
60 | LV_1341-20_0_6_load_75 | 76 | 0.0034936 | 0.00087559 | 0 | 0 |  | 1 | TRUE | wye
61 | LV_1341-20_0_6_load_101 | 77 | 0.0018973 | 0.0004755 | 0 | 0 |  | 1 | TRUE | wye
62 | LV_1341-20_0_6_load_105 | 78 | 0.0012297 | 0.00030819 | 0 | 0 |  | 1 | TRUE | wye
63 | LV_1341-20_0_6_load_114 | 79 | 0.002123 | 0.00053208 | 0 | 0 |  | 1 | TRUE | wye
64 | LV_1341-20_0_6_load_74 | 80 | 0.0025787 | 0.00064629 | 0 | 0 |  | 1 | TRUE | wye
65 | LV_1341-20_0_6_load_86 | 81 | 0.0034189 | 0.00085685 | 0 | 0 |  | 1 | TRUE | wye
66 | LV_1341-20_0_6_load_59 | 82 | 0.0029443 | 0.00073791 | 0 | 0 |  | 1 | TRUE | wye
67 | LV_1341-20_0_6_load_60 | 83 | 0.0046324 | 0.001161 | 0 | 0 |  | 1 | TRUE | wye
68 | LV_1341-20_0_6_load_61 | 84 | 0.0046379 | 0.0011624 | 0 | 0 |  | 1 | TRUE | wye
69 | LV_1341-20_0_6_load_62 | 85 | 0.0044217 | 0.0011082 | 0 | 0 |  | 1 | TRUE | wye
70 | LV_1341-20_0_6_load_63 | 86 | 0.005626 | 0.00141 | 0 | 0 |  | 1 | TRUE | wye
71 | LV_1341-20_0_6_load_64 | 87 | 0.0036916 | 0.00092521 | 0 | 0 |  | 1 | TRUE | wye
72 | LV_1341-20_0_6_load_65 | 89 | 0.0039632 | 0.00099327 | 0 | 0 |  | 1 | TRUE | wye
73 | LV_1341-20_0_6_load_87 | 90 | 0.0049391 | 0.0012378 | 0 | 0 |  | 1 | TRUE | wye
74 | LV_1341-20_0_6_load_70 | 92 | 0.0040132 | 0.0010058 | 0 | 0 |  | 1 | TRUE | wye
75 | LV_1341-20_0_6_load_71 | 93 | 0.0036924 | 0.0009254 | 0 | 0 |  | 1 | TRUE | wye
76 | LV_1341-20_0_6_load_68 | 94 | 0.0043458 | 0.0010892 | 0 | 0 |  | 1 | TRUE | wye
77 | LV_1341-20_0_6_load_69 | 95 | 0.0027573 | 0.00069105 | 0 | 0 |  | 1 | TRUE | wye
78 | LV_1341-20_0_6_load_72 | 96 | 0.0036943 | 0.00092589 | 0 | 0 |  | 1 | TRUE | wye
79 | LV_1341-20_0_6_load_73 | 97 | 0.0021157 | 0.00053025 | 0 | 0 |  | 1 | TRUE | wye
80 | LV_1341-20_0_6_load_100 | 98 | 0.0018172 | 0.00045544 | 0 | 0 |  | 1 | TRUE | wye
81 | LV_1341-20_0_6_load_104 | 99 | 0.0026485 | 0.00066377 | 0 | 0 |  | 1 | TRUE | wye
82 | LV_1341-20_0_6_load_115 | 100 | 0.0028519 | 0.00071476 | 0 | 0 |  | 1 | TRUE | wye
83 | LV_1341-20_0_6_load_80 | 101 | 0.0037378 | 0.00093677 | 0 | 0 |  | 1 | TRUE | wye
84 | LV_1341-20_0_6_load_81 | 102 | 0.0032658 | 0.00081847 | 0 | 0 |  | 1 | TRUE | wye
85 | LV_1341-20_0_6_load_82 | 103 | 0.0065216 | 0.0016345 | 0 | 0 |  | 1 | TRUE | wye
86 | LV_1341-20_0_6_load_83 | 104 | 0.0030113 | 0.0007547 | 0 | 0 |  | 1 | TRUE | wye
87 | LV_1341-20_0_6_load_91 | 105 | 0.004076 | 0.0010215 | 0 | 0 |  | 1 | TRUE | wye
88 | LV_1341-20_0_6_load_92 | 106 | 0.0041265 | 0.0010342 | 0 | 0 |  | 1 | TRUE | wye
89 | LV_1341-20_0_6_load_95 | 109 | 0.0056858 | 0.001425 | 0 | 0 |  | 1 | TRUE | wye
90 | LV_1341-20_0_6_load_96 | 110 | 0.0014583 | 0.00036549 | 0 | 0 |  | 1 | TRUE | wye
91 | LV_1341-20_0_6_load_97 | 111 | 0.0015533 | 0.00038928 | 0 | 0 |  | 1 | TRUE | wye
92 | LV_1341-20_0_6_load_123 | 112 | 0.0080259 | 0.0020115 | 0 | 0 |  | 1 | TRUE | wye
93 | LV_1341-20_0_6_load_109 | 113 | 0.0038553 | 0.00096624 | 0 | 0 |  | 1 | TRUE | wye
94 | LV_1341-20_0_6_load_98 | 114 | 0.0015747 | 0.00039465 | 0 | 0 |  | 1 | TRUE | wye
95 | LV_1341-20_0_6_load_134 | 115 | 0.0021926 | 0.00054952 | 0 | 0 |  | 1 | TRUE | wye
96 | LV_1341-20_0_6_load_108 | 117 | 0.0013823 | 0.00034644 | 0 | 0 |  | 1 | TRUE | wye
97 | LV_1341-20_0_6_load_99 | 118 | 0.0022886 | 0.00057357 | 0 | 0 |  | 1 | TRUE | wye
98 | LV_1341-20_0_6_load_136 | 119 | 0.0014182 | 0.00035543 | 0 | 0 |  | 1 | TRUE | wye
99 | LV_1341-20_0_6_load_102 | 120 | 0.0041898 | 0.0010501 | 0 | 0 |  | 1 | TRUE | wye
100 | LV_1341-20_0_6_load_103 | 121 | 0.0094398 | 0.0023658 | 0 | 0 |  | 1 | TRUE | wye
101 | LV_1341-20_0_6_load_106 | 122 | 0.0041853 | 0.0010489 | 0 | 0 |  | 1 | TRUE | wye
102 | LV_1341-20_0_6_load_107 | 123 | 0.0015994 | 0.00040084 | 0 | 0 |  | 1 | TRUE | wye
103 | LV_1341-20_0_6_load_111 | 125 | 0.0014375 | 0.00036027 | 0 | 0 |  | 1 | TRUE | wye
104 | LV_1341-20_0_6_load_112 | 126 | 0.0035492 | 0.0008895 | 0 | 0 |  | 1 | TRUE | wye
105 | LV_1341-20_0_6_load_113 | 127 | 0.0016381 | 0.00041054 | 0 | 0 |  | 1 | TRUE | wye
106 | LV_1341-20_0_6_load_120 | 129 | 0.0037148 | 0.00093101 | 0 | 0 |  | 1 | TRUE | wye
107 | LV_1341-20_0_6_load_116 | 130 | 0.0040851 | 0.0010238 | 0 | 0 |  | 1 | TRUE | wye
108 | LV_1341-20_0_6_load_117 | 131 | 0.0032879 | 0.00082403 | 0 | 0 |  | 1 | TRUE | wye
109 | LV_1341-20_0_6_load_119 | 132 | 0.010268 | 0.0025734 | 0 | 0 |  | 1 | TRUE | wye
110 | LV_1341-20_0_6_load_122 | 133 | 0.0052403 | 0.0013133 | 0 | 0 |  | 1 | TRUE | wye
111 | LV_1341-20_0_6_load_121 | 134 | 0.0077098 | 0.0019323 | 0 | 0 |  | 1 | TRUE | wye
112 | LV_1341-20_0_6_load_125 | 135 | 0.00034174 | 8.5649e-05 | 0 | 0 |  | 1 | TRUE | wye
113 | LV_1341-20_0_6_load_126 | 136 | 0.00015766 | 3.9513e-05 | 0 | 0 |  | 1 | TRUE | wye
114 | LV_1341-20_0_6_load_133 | 139 | 0.00086617 | 0.00021708 | 0 | 0 |  | 1 | TRUE | wye
115 | LV_1341-20_0_6_load_130 | 140 | 0.0010386 | 0.00026029 | 0 | 0 |  | 1 | TRUE | wye
116 | LV_1341-20_0_6_load_132 | 142 | 0.00059642 | 0.00014948 | 0 | 0 |  | 1 | TRUE | wye

## ext_grid
| name | bus | vm_pu | va_degree | slack_weight | in_service
0 |  | 29 | 1 | 0 | 1 | TRUE

## line
| name | std_type | from_bus | to_bus | length_km | r_ohm_per_km | x_ohm_per_km | c_nf_per_km | g_us_per_km | max_i_ka | df | parallel | type | in_service
0 | LV_1341-20_0_6_line_0 |  | 0 | 1 | 0.037859 | 0.125 | 0.08 | 261 | 0 | 0.364 | 1 | 1 | cs | TRUE
1 | LV_1341-20_0_6_line_1 |  | 1 | 2 | 0.010132 | 0.125 | 0.08 | 261 | 0 | 0.364 | 1 | 1 | cs | TRUE
2 | LV_1341-20_0_6_line_2 |  | 1 | 3 | 0.020461 | 0.125 | 0.08 | 261 | 0 | 0.364 | 1 | 1 | cs | TRUE
3 | LV_1341-20_0_6_line_3 |  | 2 | 4 | 0.0029069 | 0.125 | 0.08 | 261 | 0 | 0.364 | 1 | 1 | cs | TRUE
4 | LV_1341-20_0_6_line_4 |  | 3 | 5 | 0.013967 | 0.125 | 0.08 | 261 | 0 | 0.364 | 1 | 1 | cs | TRUE
5 | LV_1341-20_0_6_line_5 |  | 4 | 6 | 0.037389 | 0.125 | 0.08 | 261 | 0 | 0.364 | 1 | 1 | cs | TRUE
6 | LV_1341-20_0_6_line_6 |  | 5 | 7 | 0.00031504 | 0.125 | 0.08 | 261 | 0 | 0.364 | 1 | 1 | cs | TRUE
7 | LV_1341-20_0_6_line_7 |  | 6 | 8 | 0.048507 | 0.125 | 0.08 | 261 | 0 | 0.364 | 1 | 1 | cs | TRUE
8 | LV_1341-20_0_6_line_8 |  | 6 | 9 | 0.026855 | 0.125 | 0.08 | 261 | 0 | 0.364 | 1 | 1 | cs | TRUE
9 | LV_1341-20_0_6_line_9 |  | 7 | 22 | 0.038229 | 0.125 | 0.08 | 261 | 0 | 0.364 | 1 | 1 | cs | TRUE
10 | LV_1341-20_0_6_line_10 |  | 8 | 10 | 0.0062667 | 0.125 | 0.08 | 261 | 0 | 0.364 | 1 | 1 | cs | TRUE
11 | LV_1341-20_0_6_line_11 |  | 9 | 11 | 0.046858 | 0.125 | 0.08 | 261 | 0 | 0.364 | 1 | 1 | cs | TRUE
12 | LV_1341-20_0_6_line_12 |  | 10 | 12 | 0.015644 | 0.125 | 0.08 | 261 | 0 | 0.364 | 1 | 1 | cs | TRUE
13 | LV_1341-20_0_6_line_13 |  | 11 | 13 | 0.017323 | 0.125 | 0.08 | 261 | 0 | 0.364 | 1 | 1 | cs | TRUE
14 | LV_1341-20_0_6_line_14 |  | 12 | 14 | 0.056262 | 0.125 | 0.08 | 261 | 0 | 0.364 | 1 | 1 | cs | TRUE
15 | LV_1341-20_0_6_line_15 |  | 13 | 15 | 0.041156 | 0.125 | 0.08 | 261 | 0 | 0.364 | 1 | 1 | cs | TRUE
16 | LV_1341-20_0_6_line_16 |  | 13 | 16 | 0.021716 | 0.125 | 0.08 | 261 | 0 | 0.364 | 1 | 1 | cs | TRUE
17 | LV_1341-20_0_6_line_17 |  | 15 | 17 | 0.031899 | 0.125 | 0.08 | 261 | 0 | 0.364 | 1 | 1 | cs | TRUE
18 | LV_1341-20_0_6_line_18 |  | 16 | 18 | 0.016764 | 0.125 | 0.08 | 261 | 0 | 0.364 | 1 | 1 | cs | TRUE
19 | LV_1341-20_0_6_line_19 |  | 18 | 30 | 0.029974 | 0.125 | 0.08 | 261 | 0 | 0.364 | 1 | 1 | cs | TRUE
20 | LV_1341-20_0_6_line_20 |  | 19 | 20 | 0.0048987 | 0.125 | 0.08 | 261 | 0 | 0.364 | 1 | 3 | cs | TRUE
21 | LV_1341-20_0_6_line_21 |  | 19 | 21 | 0.00042492 | 0.125 | 0.08 | 261 | 0 | 0.364 | 1 | 3 | cs | TRUE
22 | LV_1341-20_0_6_line_22 |  | 20 | 22 | 0.027005 | 0.125 | 0.08 | 261 | 0 | 0.364 | 1 | 2 | cs | TRUE
23 | LV_1341-20_0_6_line_23 |  | 21 | 23 | 0.0098537 | 0.125 | 0.08 | 261 | 0 | 0.364 | 1 | 3 | cs | TRUE
24 | LV_1341-20_0_6_line_24 |  | 22 | 24 | 0.036622 | 0.125 | 0.08 | 261 | 0 | 0.364 | 1 | 1 | cs | TRUE
25 | LV_1341-20_0_6_line_25 |  | 22 | 25 | 0.039762 | 0.125 | 0.08 | 261 | 0 | 0.364 | 1 | 1 | cs | TRUE
26 | LV_1341-20_0_6_line_26 |  | 23 | 26 | 0.006492 | 0.125 | 0.08 | 261 | 0 | 0.364 | 1 | 3 | cs | TRUE
27 | LV_1341-20_0_6_line_27 |  | 24 | 27 | 0.0079033 | 0.125 | 0.08 | 261 | 0 | 0.364 | 1 | 1 | cs | TRUE
28 | LV_1341-20_0_6_line_28 |  | 25 | 28 | 0.00016622 | 0.125 | 0.08 | 261 | 0 | 0.364 | 1 | 1 | cs | TRUE
29 | LV_1341-20_0_6_line_29 |  | 26 | 29 | 0.014234 | 0.125 | 0.08 | 261 | 0 | 0.364 | 1 | 3 | cs | TRUE
30 | LV_1341-20_0_6_line_30 |  | 27 | 64 | 0.021563 | 0.125 | 0.08 | 261 | 0 | 0.364 | 1 | 1 | cs | TRUE
31 | LV_1341-20_0_6_line_31 |  | 28 | 81 | 0.010028 | 0.125 | 0.08 | 261 | 0 | 0.364 | 1 | 1 | cs | TRUE
32 | LV_1341-20_0_6_line_32 |  | 29 | 94 | 0.0068362 | 0.125 | 0.08 | 261 | 0 | 0.364 | 1 | 3 | cs | TRUE
33 | LV_1341-20_0_6_line_33 |  | 30 | 31 | 0.010496 | 0.125 | 0.08 | 261 | 0 | 0.364 | 1 | 1 | cs | TRUE
34 | LV_1341-20_0_6_line_34 |  | 31 | 32 | 0.024773 | 0.125 | 0.08 | 261 | 0 | 0.364 | 1 | 1 | cs | TRUE
35 | LV_1341-20_0_6_line_35 |  | 33 | 34 | 0.0059665 | 0.125 | 0.08 | 261 | 0 | 0.364 | 1 | 1 | cs | TRUE
36 | LV_1341-20_0_6_line_36 |  | 33 | 35 | 0.01672 | 0.125 | 0.08 | 261 | 0 | 0.364 | 1 | 1 | cs | TRUE
37 | LV_1341-20_0_6_line_37 |  | 34 | 36 | 0.013049 | 0.125 | 0.08 | 261 | 0 | 0.364 | 1 | 1 | cs | TRUE
38 | LV_1341-20_0_6_line_38 |  | 35 | 37 | 0.012217 | 0.125 | 0.08 | 261 | 0 | 0.364 | 1 | 1 | cs | TRUE
39 | LV_1341-20_0_6_line_39 |  | 35 | 38 | 0.036627 | 0.125 | 0.08 | 261 | 0 | 0.364 | 1 | 1 | cs | TRUE
40 | LV_1341-20_0_6_line_40 |  | 36 | 39 | 0.005045 | 0.125 | 0.08 | 261 | 0 | 0.364 | 1 | 1 | cs | TRUE
41 | LV_1341-20_0_6_line_41 |  | 37 | 40 | 0.010087 | 0.125 | 0.08 | 261 | 0 | 0.364 | 1 | 1 | cs | TRUE
42 | LV_1341-20_0_6_line_42 |  | 38 | 41 | 0.0014532 | 0.125 | 0.08 | 261 | 0 | 0.364 | 1 | 1 | cs | TRUE
43 | LV_1341-20_0_6_line_43 |  | 39 | 42 | 0.013614 | 0.125 | 0.08 | 261 | 0 | 0.364 | 1 | 1 | cs | TRUE
44 | LV_1341-20_0_6_line_44 |  | 40 | 43 | 0.04057 | 0.125 | 0.08 | 261 | 0 | 0.364 | 1 | 1 | cs | TRUE
45 | LV_1341-20_0_6_line_45 |  | 41 | 44 | 0.01397 | 0.125 | 0.08 | 261 | 0 | 0.364 | 1 | 1 | cs | TRUE
46 | LV_1341-20_0_6_line_46 |  | 42 | 48 | 0.0044826 | 0.125 | 0.08 | 261 | 0 | 0.364 | 1 | 1 | cs | TRUE
47 | LV_1341-20_0_6_line_47 |  | 43 | 61 | 0.012278 | 0.125 | 0.08 | 261 | 0 | 0.364 | 1 | 1 | cs | TRUE
48 | LV_1341-20_0_6_line_48 |  | 44 | 80 | 0.01442 | 0.125 | 0.08 | 261 | 0 | 0.364 | 1 | 1 | cs | TRUE
49 | LV_1341-20_0_6_line_49 |  | 44 | 95 | 0.024079 | 0.125 | 0.08 | 261 | 0 | 0.364 | 1 | 2 | cs | TRUE
50 | LV_1341-20_0_6_line_50 |  | 45 | 46 | 0.0033622 | 0.125 | 0.08 | 261 | 0 | 0.364 | 1 | 1 | cs | TRUE
51 | LV_1341-20_0_6_line_51 |  | 45 | 47 | 0.015362 | 0.125 | 0.08 | 261 | 0 | 0.364 | 1 | 1 | cs | TRUE
52 | LV_1341-20_0_6_line_52 |  | 46 | 48 | 0.014599 | 0.125 | 0.08 | 261 | 0 | 0.364 | 1 | 1 | cs | TRUE
53 | LV_1341-20_0_6_line_53 |  | 47 | 49 | 0.0056903 | 0.125 | 0.08 | 261 | 0 | 0.364 | 1 | 1 | cs | TRUE
54 | LV_1341-20_0_6_line_54 |  | 49 | 50 | 0.012634 | 0.125 | 0.08 | 261 | 0 | 0.364 | 1 | 1 | cs | TRUE
55 | LV_1341-20_0_6_line_55 |  | 50 | 51 | 0.015604 | 0.125 | 0.08 | 261 | 0 | 0.364 | 1 | 1 | cs | TRUE
56 | LV_1341-20_0_6_line_56 |  | 50 | 52 | 0.038827 | 0.125 | 0.08 | 261 | 0 | 0.364 | 1 | 1 | cs | TRUE
57 | LV_1341-20_0_6_line_57 |  | 51 | 53 | 0.060901 | 0.125 | 0.08 | 261 | 0 | 0.364 | 1 | 1 | cs | TRUE
58 | LV_1341-20_0_6_line_58 |  | 53 | 54 | 0.10105 | 0.125 | 0.08 | 261 | 0 | 0.364 | 1 | 1 | cs | TRUE
59 | LV_1341-20_0_6_line_59 |  | 53 | 55 | 0.18238 | 0.125 | 0.08 | 261 | 0 | 0.364 | 1 | 1 | cs | TRUE
60 | LV_1341-20_0_6_line_60 |  | 55 | 58 | 0.0019648 | 0.125 | 0.08 | 261 | 0 | 0.364 | 1 | 1 | cs | TRUE
61 | LV_1341-20_0_6_line_61 |  | 56 | 57 | 0.023497 | 0.125 | 0.08 | 261 | 0 | 0.364 | 1 | 1 | cs | TRUE
62 | LV_1341-20_0_6_line_62 |  | 57 | 58 | 0.053396 | 0.125 | 0.08 | 261 | 0 | 0.364 | 1 | 1 | cs | TRUE
63 | LV_1341-20_0_6_line_63 |  | 58 | 59 | 0.12652 | 0.125 | 0.08 | 261 | 0 | 0.364 | 1 | 1 | cs | TRUE
64 | LV_1341-20_0_6_line_64 |  | 59 | 141 | 0.27337 | 0.125 | 0.08 | 261 | 0 | 0.364 | 1 | 1 | cs | TRUE
65 | LV_1341-20_0_6_line_65 |  | 60 | 61 | 0.036854 | 0.125 | 0.08 | 261 | 0 | 0.364 | 1 | 1 | cs | TRUE
66 | LV_1341-20_0_6_line_66 |  | 62 | 63 | 0.0087039 | 0.125 | 0.08 | 261 | 0 | 0.364 | 1 | 1 | cs | TRUE
67 | LV_1341-20_0_6_line_67 |  | 63 | 90 | 0.0090465 | 0.125 | 0.08 | 261 | 0 | 0.364 | 1 | 1 | cs | TRUE
68 | LV_1341-20_0_6_line_68 |  | 64 | 65 | 0.013403 | 0.125 | 0.08 | 261 | 0 | 0.364 | 1 | 1 | cs | TRUE
69 | LV_1341-20_0_6_line_69 |  | 65 | 66 | 0.014338 | 0.125 | 0.08 | 261 | 0 | 0.364 | 1 | 1 | cs | TRUE
70 | LV_1341-20_0_6_line_70 |  | 66 | 67 | 0.02364 | 0.125 | 0.08 | 261 | 0 | 0.364 | 1 | 1 | cs | TRUE
71 | LV_1341-20_0_6_line_71 |  | 67 | 68 | 0.014825 | 0.125 | 0.08 | 261 | 0 | 0.364 | 1 | 1 | cs | TRUE
72 | LV_1341-20_0_6_line_72 |  | 67 | 69 | 0.022348 | 0.125 | 0.08 | 261 | 0 | 0.364 | 1 | 1 | cs | TRUE
73 | LV_1341-20_0_6_line_73 |  | 68 | 70 | 0.00888 | 0.125 | 0.08 | 261 | 0 | 0.364 | 1 | 1 | cs | TRUE
74 | LV_1341-20_0_6_line_74 |  | 71 | 72 | 0.034191 | 0.125 | 0.08 | 261 | 0 | 0.364 | 1 | 1 | cs | TRUE
75 | LV_1341-20_0_6_line_75 |  | 72 | 73 | 0.043626 | 0.125 | 0.08 | 261 | 0 | 0.364 | 1 | 1 | cs | TRUE
76 | LV_1341-20_0_6_line_76 |  | 73 | 74 | 0.043409 | 0.125 | 0.08 | 261 | 0 | 0.364 | 1 | 1 | cs | TRUE
77 | LV_1341-20_0_6_line_77 |  | 73 | 75 | 0.015617 | 0.125 | 0.08 | 261 | 0 | 0.364 | 1 | 1 | cs | TRUE
78 | LV_1341-20_0_6_line_78 |  | 73 | 76 | 0.022647 | 0.125 | 0.08 | 261 | 0 | 0.364 | 1 | 1 | cs | TRUE
79 | LV_1341-20_0_6_line_79 |  | 74 | 77 | 0.017145 | 0.125 | 0.08 | 261 | 0 | 0.364 | 1 | 1 | cs | TRUE
80 | LV_1341-20_0_6_line_80 |  | 74 | 78 | 0.037372 | 0.125 | 0.08 | 261 | 0 | 0.364 | 1 | 1 | cs | TRUE
81 | LV_1341-20_0_6_line_81 |  | 75 | 79 | 0.008403 | 0.125 | 0.08 | 261 | 0 | 0.364 | 1 | 1 | cs | TRUE
82 | LV_1341-20_0_6_line_82 |  | 76 | 80 | 0.0095652 | 0.125 | 0.08 | 261 | 0 | 0.364 | 1 | 1 | cs | TRUE
83 | LV_1341-20_0_6_line_83 |  | 77 | 98 | 0.00078883 | 0.125 | 0.08 | 261 | 0 | 0.364 | 1 | 1 | cs | TRUE
84 | LV_1341-20_0_6_line_84 |  | 78 | 99 | 0.020397 | 0.125 | 0.08 | 261 | 0 | 0.364 | 1 | 1 | cs | TRUE
85 | LV_1341-20_0_6_line_85 |  | 79 | 100 | 0.0087029 | 0.125 | 0.08 | 261 | 0 | 0.364 | 1 | 1 | cs | TRUE
86 | LV_1341-20_0_6_line_86 |  | 81 | 91 | 0.005863 | 0.125 | 0.08 | 261 | 0 | 0.364 | 1 | 1 | cs | TRUE
87 | LV_1341-20_0_6_line_87 |  | 82 | 83 | 0.0034575 | 0.125 | 0.08 | 261 | 0 | 0.364 | 1 | 1 | cs | TRUE
88 | LV_1341-20_0_6_line_88 |  | 82 | 84 | 0.014515 | 0.125 | 0.08 | 261 | 0 | 0.364 | 1 | 1 | cs | TRUE
89 | LV_1341-20_0_6_line_89 |  | 83 | 85 | 0.012143 | 0.125 | 0.08 | 261 | 0 | 0.364 | 1 | 1 | cs | TRUE
90 | LV_1341-20_0_6_line_90 |  | 84 | 86 | 0.0030997 | 0.125 | 0.08 | 261 | 0 | 0.364 | 1 | 1 | cs | TRUE
91 | LV_1341-20_0_6_line_91 |  | 85 | 87 | 0.0093887 | 0.125 | 0.08 | 261 | 0 | 0.364 | 1 | 1 | cs | TRUE
92 | LV_1341-20_0_6_line_92 |  | 86 | 88 | 0.013002 | 0.125 | 0.08 | 261 | 0 | 0.364 | 1 | 1 | cs | TRUE
93 | LV_1341-20_0_6_line_93 |  | 87 | 89 | 0.011082 | 0.125 | 0.08 | 261 | 0 | 0.364 | 1 | 1 | cs | TRUE
94 | LV_1341-20_0_6_line_94 |  | 88 | 90 | 0.013447 | 0.125 | 0.08 | 261 | 0 | 0.364 | 1 | 1 | cs | TRUE
95 | LV_1341-20_0_6_line_95 |  | 88 | 91 | 0.031085 | 0.125 | 0.08 | 261 | 0 | 0.364 | 1 | 1 | cs | TRUE
96 | LV_1341-20_0_6_line_96 |  | 89 | 92 | 0.0091538 | 0.125 | 0.08 | 261 | 0 | 0.364 | 1 | 1 | cs | TRUE
97 | LV_1341-20_0_6_line_97 |  | 91 | 104 | 0.01653 | 0.125 | 0.08 | 261 | 0 | 0.364 | 1 | 1 | cs | TRUE
98 | LV_1341-20_0_6_line_98 |  | 92 | 93 | 0.00083288 | 0.125 | 0.08 | 261 | 0 | 0.364 | 1 | 1 | cs | TRUE
99 | LV_1341-20_0_6_line_99 |  | 93 | 96 | 0.0084263 | 0.125 | 0.08 | 261 | 0 | 0.364 | 1 | 1 | cs | TRUE
100 | LV_1341-20_0_6_line_100 |  | 94 | 95 | 0.0060773 | 0.125 | 0.08 | 261 | 0 | 0.364 | 1 | 3 | cs | TRUE
101 | LV_1341-20_0_6_line_101 |  | 96 | 97 | 0.0096801 | 0.125 | 0.08 | 261 | 0 | 0.364 | 1 | 1 | cs | TRUE
102 | LV_1341-20_0_6_line_102 |  | 98 | 120 | 0.015777 | 0.125 | 0.08 | 261 | 0 | 0.364 | 1 | 1 | cs | TRUE
103 | LV_1341-20_0_6_line_103 |  | 99 | 122 | 0.0026778 | 0.125 | 0.08 | 261 | 0 | 0.364 | 1 | 1 | cs | TRUE
104 | LV_1341-20_0_6_line_104 |  | 100 | 128 | 0.032462 | 0.125 | 0.08 | 261 | 0 | 0.364 | 1 | 1 | cs | TRUE
105 | LV_1341-20_0_6_line_105 |  | 101 | 102 | 0.0090657 | 0.125 | 0.08 | 261 | 0 | 0.364 | 1 | 1 | cs | TRUE
106 | LV_1341-20_0_6_line_106 |  | 101 | 103 | 0.010801 | 0.125 | 0.08 | 261 | 0 | 0.364 | 1 | 1 | cs | TRUE
107 | LV_1341-20_0_6_line_107 |  | 102 | 104 | 0.012339 | 0.125 | 0.08 | 261 | 0 | 0.364 | 1 | 1 | cs | TRUE
108 | LV_1341-20_0_6_line_108 |  | 105 | 106 | 0.008891 | 0.125 | 0.08 | 261 | 0 | 0.364 | 1 | 1 | cs | TRUE
109 | LV_1341-20_0_6_line_109 |  | 105 | 107 | 0.071303 | 0.125 | 0.08 | 261 | 0 | 0.364 | 1 | 1 | cs | TRUE
110 | LV_1341-20_0_6_line_110 |  | 106 | 108 | 0.040203 | 0.125 | 0.08 | 261 | 0 | 0.364 | 1 | 1 | cs | TRUE
111 | LV_1341-20_0_6_line_111 |  | 107 | 109 | 0.031059 | 0.125 | 0.08 | 261 | 0 | 0.364 | 1 | 1 | cs | TRUE
112 | LV_1341-20_0_6_line_112 |  | 107 | 110 | 0.03194 | 0.125 | 0.08 | 261 | 0 | 0.364 | 1 | 1 | cs | TRUE
113 | LV_1341-20_0_6_line_113 |  | 108 | 111 | 0.020321 | 0.125 | 0.08 | 261 | 0 | 0.364 | 1 | 1 | cs | TRUE
114 | LV_1341-20_0_6_line_114 |  | 109 | 112 | 0.036325 | 0.125 | 0.08 | 261 | 0 | 0.364 | 1 | 1 | cs | TRUE
115 | LV_1341-20_0_6_line_115 |  | 110 | 113 | 0.01892 | 0.125 | 0.08 | 261 | 0 | 0.364 | 1 | 1 | cs | TRUE
116 | LV_1341-20_0_6_line_116 |  | 111 | 114 | 0.0016129 | 0.125 | 0.08 | 261 | 0 | 0.364 | 1 | 1 | cs | TRUE
117 | LV_1341-20_0_6_line_117 |  | 113 | 117 | 0.0087696 | 0.125 | 0.08 | 261 | 0 | 0.364 | 1 | 1 | cs | TRUE
118 | LV_1341-20_0_6_line_118 |  | 114 | 118 | 0.029795 | 0.125 | 0.08 | 261 | 0 | 0.364 | 1 | 1 | cs | TRUE
119 | LV_1341-20_0_6_line_119 |  | 114 | 116 | 0.10304 | 0.125 | 0.08 | 261 | 0 | 0.364 | 1 | 1 | cs | TRUE
120 | LV_1341-20_0_6_line_120 |  | 115 | 116 | 0.033377 | 0.125 | 0.08 | 261 | 0 | 0.364 | 1 | 1 | cs | TRUE
121 | LV_1341-20_0_6_line_121 |  | 116 | 119 | 0.028659 | 0.125 | 0.08 | 261 | 0 | 0.364 | 1 | 1 | cs | TRUE
122 | LV_1341-20_0_6_line_122 |  | 117 | 124 | 0.069392 | 0.125 | 0.08 | 261 | 0 | 0.364 | 1 | 1 | cs | TRUE
123 | LV_1341-20_0_6_line_123 |  | 120 | 121 | 0.021198 | 0.125 | 0.08 | 261 | 0 | 0.364 | 1 | 1 | cs | TRUE
124 | LV_1341-20_0_6_line_124 |  | 122 | 123 | 0.010783 | 0.125 | 0.08 | 261 | 0 | 0.364 | 1 | 1 | cs | TRUE
125 | LV_1341-20_0_6_line_125 |  | 123 | 124 | 0.0065262 | 0.125 | 0.08 | 261 | 0 | 0.364 | 1 | 1 | cs | TRUE
126 | LV_1341-20_0_6_line_126 |  | 124 | 125 | 0.021623 | 0.125 | 0.08 | 261 | 0 | 0.364 | 1 | 1 | cs | TRUE
127 | LV_1341-20_0_6_line_127 |  | 125 | 126 | 0.078092 | 0.125 | 0.08 | 261 | 0 | 0.364 | 1 | 1 | cs | TRUE
128 | LV_1341-20_0_6_line_128 |  | 126 | 127 | 0.028594 | 0.125 | 0.08 | 261 | 0 | 0.364 | 1 | 1 | cs | TRUE
129 | LV_1341-20_0_6_line_129 |  | 128 | 129 | 0.012085 | 0.125 | 0.08 | 261 | 0 | 0.364 | 1 | 1 | cs | TRUE
130 | LV_1341-20_0_6_line_130 |  | 128 | 130 | 0.030768 | 0.125 | 0.08 | 261 | 0 | 0.364 | 1 | 1 | cs | TRUE
131 | LV_1341-20_0_6_line_131 |  | 129 | 133 | 0.022773 | 0.125 | 0.08 | 261 | 0 | 0.364 | 1 | 1 | cs | TRUE
132 | LV_1341-20_0_6_line_132 |  | 130 | 131 | 0.011425 | 0.125 | 0.08 | 261 | 0 | 0.364 | 1 | 1 | cs | TRUE
133 | LV_1341-20_0_6_line_133 |  | 131 | 132 | 0.011334 | 0.125 | 0.08 | 261 | 0 | 0.364 | 1 | 1 | cs | TRUE
134 | LV_1341-20_0_6_line_134 |  | 133 | 134 | 0.0090495 | 0.125 | 0.08 | 261 | 0 | 0.364 | 1 | 1 | cs | TRUE
135 | LV_1341-20_0_6_line_135 |  | 135 | 136 | 0.0062073 | 0.125 | 0.08 | 261 | 0 | 0.364 | 1 | 1 | cs | TRUE
136 | LV_1341-20_0_6_line_136 |  | 136 | 137 | 0.010708 | 0.125 | 0.08 | 261 | 0 | 0.364 | 1 | 1 | cs | TRUE
137 | LV_1341-20_0_6_line_137 |  | 137 | 138 | 0.042859 | 0.125 | 0.08 | 261 | 0 | 0.364 | 1 | 1 | cs | TRUE
138 | LV_1341-20_0_6_line_138 |  | 137 | 139 | 0.1117 | 0.125 | 0.08 | 261 | 0 | 0.364 | 1 | 1 | cs | TRUE
139 | LV_1341-20_0_6_line_139 |  | 138 | 140 | 0.065197 | 0.125 | 0.08 | 261 | 0 | 0.364 | 1 | 1 | cs | TRUE
140 | LV_1341-20_0_6_line_140 |  | 140 | 141 | 0.080346 | 0.125 | 0.08 | 261 | 0 | 0.364 | 1 | 1 | cs | TRUE
141 | LV_1341-20_0_6_line_141 |  | 141 | 142 | 0.054792 | 0.125 | 0.08 | 261 | 0 | 0.364 | 1 | 1 | cs | TRUE

## trafo
| name | std_type | hv_bus | lv_bus | sn_mva | vn_hv_kv | vn_lv_kv | vk_percent | vkr_percent | pfe_kw | i0_percent | shift_degree | tap_side | tap_neutral | tap_min | tap_max | tap_step_percent | tap_step_degree | tap_pos | tap_phase_shifter | parallel | df | in_service
0 | LV_1341-20_0_6_trafo_66 | 0.63 MVA 20/0.4 kV | 143 | 29 | 0.63 | 20 | 0.4 | 6 | 1.206 | 1.65 | 0.2619 | 150 | hv | 0 | -2 | 2 | 2.5 | 0 | 0 | FALSE | 1 | 1 | TRUE

## line_geodata
| x0 | y0 | x1 | y1 | x2 | y2 | x3 | y3 | x4 | y4 | x5 | y5 | x6 | y6 | x7 | y7
0 | 2705040.7572 | 1227530.8517 | 2705025.7838 | 1227559.353 | 2705022.2725 | 1227563.7973
1 | 2705040.7572 | 1227530.8517 | 2705049.9725 | 1227535.0629
2 | 2705040.7572 | 1227530.8517 | 2705035.7343 | 1227528.5613 | 2705026.9373 | 1227524.9478 | 2705021.8543 | 1227523.0383
3 | 2705049.9725 | 1227535.0629 | 2705052.6164 | 1227536.2711
4 | 2705008.7796 | 1227518.1266 | 2705021.8543 | 1227523.0383
5 | 2705088.1143 | 1227545.9659 | 2705077.8522 | 1227545.9068 | 2705069.2322 | 1227543.8642 | 2705052.6164 | 1227536.2711
6 | 2705008.7796 | 1227518.1266 | 2705008.4847 | 1227518.0158
7 | 2705088.1143 | 1227545.9659 | 2705086.5676 | 1227534.4077 | 2705085.0861 | 1227521.7388 | 2705085.5242 | 1227511.1053 | 2705089.399 | 1227498.2273
8 | 2705088.1143 | 1227545.9659 | 2705091.6672 | 1227572.5844
9 | 2704972.2446 | 1227505.8573 | 2704980.7527 | 1227508.665 | 2705003.798 | 1227516.2551 | 2705008.4847 | 1227518.0158
10 | 2705091.872 | 1227492.4702 | 2705089.4379 | 1227498.0981 | 2705089.399 | 1227498.2273
11 | 2705098.0337 | 1227619.0065 | 2705096.6952 | 1227610.2541 | 2705091.6672 | 1227572.5844
12 | 2705091.872 | 1227492.4702 | 2705094.9223 | 1227485.43 | 2705099.2102 | 1227478.7007
13 | 2705089.7801 | 1227631.8258 | 2705089.3212 | 1227627.7702 | 2705090.6745 | 1227623.68 | 2705093.5246 | 1227620.6725 | 2705098.0337 | 1227619.0065
14 | 2705090.8713 | 1227425.5806 | 2705092.4717 | 1227451.6838 | 2705090.22 | 1227463.286 | 2705092.1239 | 1227470.5028 | 2705099.2102 | 1227478.7007
15 | 2705089.7801 | 1227631.8258 | 2705092.5707 | 1227636.0449 | 2705096.8596 | 1227638.2556 | 2705102.04 | 1227638.0581 | 2705104.2826 | 1227645.4032 | 2705109.9006 | 1227657.7561 | 2705113.2112 | 1227661.2839
16 | 2705089.7801 | 1227631.8258 | 2705081.3407 | 1227635.435 | 2705069.1617 | 1227638.4098
17 | 2705083.3526 | 1227669.1289 | 2705093.4698 | 1227668.7963 | 2705103.0494 | 1227667.9982 | 2705108.2894 | 1227665.2888 | 2705113.2112 | 1227661.2839
18 | 2705052.4696 | 1227639.7739 | 2705068.0111 | 1227638.6909 | 2705069.1617 | 1227638.4098
19 | 2705022.5678 | 1227641.8576 | 2705052.4696 | 1227639.7739
20 | 2704946.7676 | 1227496.9012 | 2704942.3799 | 1227494.7227
21 | 2704942.3799 | 1227494.7227 | 2704941.9993 | 1227494.5337
22 | 2704972.2446 | 1227505.8573 | 2704946.7676 | 1227496.9012
23 | 2704941.9993 | 1227494.5337 | 2704936.2254 | 1227491.6669 | 2704933.2867 | 1227489.9425
24 | 2704972.2446 | 1227505.8573 | 2704970.5534 | 1227511.9208 | 2704970.6172 | 1227516.0361 | 2704975.0088 | 1227520.5948 | 2704985.8546 | 1227525.8011 | 2704987.5946 | 1227528.5672 | 2704987.3546 | 1227533.1442
25 | 2704972.2446 | 1227505.8573 | 2704985.8575 | 1227468.4982
26 | 2704933.2867 | 1227489.9425 | 2704927.6875 | 1227486.657
27 | 2704987.3546 | 1227533.1442 | 2704987.3546 | 1227533.1442 | 2704984.3397 | 1227536.4712 | 2704980.9347 | 1227536.232
28 | 2704985.9144 | 1227468.342 | 2704985.8575 | 1227468.4982
29 | 2704914.6429 | 1227481.2287 | 2704922.2563 | 1227483.47 | 2704927.6875 | 1227486.657
30 | 2704961.1344 | 1227531.8473 | 2704963.4873 | 1227530.043 | 2704978.8436 | 1227536.0851 | 2704980.9347 | 1227536.232
31 | 2704985.9144 | 1227468.342 | 2704989.3477 | 1227458.9198
32 | 2704914.6429 | 1227481.2287 | 2704911.85 | 1227480.4065 | 2704907.9334 | 1227480.153
33 | 2705022.5678 | 1227641.8576 | 2705021.1291 | 1227646.9248 | 2705016.4382 | 1227649.235
34 | 2704991.8038 | 1227651.7643 | 2705016.312 | 1227649.2971 | 2705016.4382 | 1227649.235
35 | 2704869.5739 | 1227417.9242 | 2704864.7337 | 1227421.413
36 | 2704854.2879 | 1227433.5792 | 2704856.697 | 1227427.2058 | 2704864.7337 | 1227421.413
37 | 2704880.1598 | 1227410.294 | 2704869.5739 | 1227417.9242
38 | 2704854.2879 | 1227433.5792 | 2704842.8098 | 1227429.396
39 | 2704854.2879 | 1227433.5792 | 2704855.6939 | 1227438.9524 | 2704874.0401 | 1227464.031
40 | 2704880.1598 | 1227410.294 | 2704884.2524 | 1227407.344
41 | 2704835.1412 | 1227422.8425 | 2704842.8098 | 1227429.396
42 | 2704874.0401 | 1227464.031 | 2704874.8981 | 1227465.2039
43 | 2704895.2962 | 1227399.3837 | 2704884.2524 | 1227407.344
44 | 2704835.1412 | 1227422.8425 | 2704831.6235 | 1227419.8363 | 2704826.2305 | 1227410.1563 | 2704820.0339 | 1227397.0374 | 2704813.6801 | 1227388.8636
45 | 2704877.8399 | 1227478.2052 | 2704877.8614 | 1227469.2545 | 2704874.8981 | 1227465.2039
46 | 2704895.2962 | 1227399.3837 | 2704898.9326 | 1227396.7626
47 | 2704805.8669 | 1227379.4081 | 2704808.501 | 1227382.201 | 2704813.6801 | 1227388.8636
48 | 2704877.8399 | 1227478.2052 | 2704863.4223 | 1227477.9441
49 | 2704877.8399 | 1227478.2052 | 2704901.8688 | 1227479.7604
50 | 2704913.5028 | 1227386.2604 | 2704910.7753 | 1227388.2264
51 | 2704913.5028 | 1227386.2604 | 2704925.9652 | 1227377.2776
52 | 2704910.7753 | 1227388.2264 | 2704898.9326 | 1227396.7626
53 | 2704930.5814 | 1227373.9503 | 2704925.9652 | 1227377.2776
54 | 2704940.8306 | 1227366.5627 | 2704930.5814 | 1227373.9503
55 | 2704953.4894 | 1227357.4384 | 2704940.8306 | 1227366.5627
56 | 2704940.8306 | 1227366.5627 | 2704922.3772 | 1227332.4009
57 | 2704953.4894 | 1227357.4384 | 2704982.6146 | 1227303.953
58 | 2704982.6146 | 1227303.953 | 2705083.3245 | 1227312.1964
59 | 2704982.6146 | 1227303.953 | 2704947.6809 | 1227124.9486
60 | 2704947.6809 | 1227124.9486 | 2704947.1541 | 1227123.0558
61 | 2704986.3225 | 1227067.4553 | 2704982.9317 | 1227079.1734 | 2704972.5767 | 1227083.6918
62 | 2704972.5767 | 1227083.6918 | 2704958.6847 | 1227089.7535 | 2704948.6637 | 1227101.3298 | 2704944.2854 | 1227112.7499 | 2704947.1541 | 1227123.0558
63 | 2704947.1541 | 1227123.0558 | 2704851.8334 | 1227039.8636
64 | 2704585.9932 | 1227103.6013 | 2704851.8334 | 1227039.8636
65 | 2704805.8669 | 1227379.4081 | 2704812.71 | 1227370.9001 | 2704826.9758 | 1227368.3161 | 2704837.9962 | 1227371.3773
66 | 2705012.6801 | 1227394.8884 | 2705009.6997 | 1227403.0661
67 | 2705006.602 | 1227411.5657 | 2705009.6997 | 1227403.0661
68 | 2704961.1344 | 1227531.8473 | 2704957.0098 | 1227535.0102 | 2704948.8061 | 1227535.1433 | 2704948.8061 | 1227535.1433
69 | 2704942.6915 | 1227548.1124 | 2704948.8061 | 1227535.1433
70 | 2704927.9652 | 1227564.9979 | 2704933.8123 | 1227562.6771 | 2704937.191 | 1227559.779 | 2704942.6915 | 1227548.1124
71 | 2704913.8455 | 1227569.6413 | 2704927.9652 | 1227564.9979
72 | 2704927.9652 | 1227564.9979 | 2704926.9546 | 1227575.8771 | 2704932.0115 | 1227586.1183
73 | 2704913.8455 | 1227569.6413 | 2704909.2843 | 1227577.2665
74 | 2704855.5697 | 1227512.94 | 2704855.6512 | 1227513.1512 | 2704864.5139 | 1227529.375 | 2704870.2472 | 1227539.0944 | 2704873.3146 | 1227541.953
75 | 2704831.2156 | 1227477.3607 | 2704843.0007 | 1227489.9221 | 2704851.4398 | 1227502.2355 | 2704855.5697 | 1227512.94
76 | 2704790.7041 | 1227462.1357 | 2704811.8454 | 1227472.4046 | 2704821.4426 | 1227475.3537 | 2704831.2156 | 1227477.3607
77 | 2704831.2156 | 1227477.3607 | 2704827.7861 | 1227492.5966
78 | 2704831.2156 | 1227477.3607 | 2704853.8586 | 1227477.7708
79 | 2704790.7041 | 1227462.1357 | 2704781.9642 | 1227476.8863
80 | 2704790.7041 | 1227462.1357 | 2704768.4344 | 1227446.2095 | 2704760.4866 | 1227440.1518
81 | 2704825.9408 | 1227500.7945 | 2704827.7861 | 1227492.5966
82 | 2704863.4223 | 1227477.9441 | 2704853.8586 | 1227477.7708
83 | 2704781.9642 | 1227476.8863 | 2704781.5621 | 1227477.5649
84 | 2704744.2472 | 1227427.81 | 2704746.1081 | 1227429.1927 | 2704760.4866 | 1227440.1518
85 | 2704824.6974 | 1227509.3483 | 2704824.6117 | 1227506.6995 | 2704825.9408 | 1227500.7945
86 | 2704991.3549 | 1227453.411 | 2704989.3477 | 1227458.9198
87 | 2704973.1712 | 1227413.8831 | 2704969.7162 | 1227414.0157
88 | 2704973.1712 | 1227413.8831 | 2704973.1712 | 1227413.8831 | 2704986.8371 | 1227418.7738
89 | 2704958.868 | 1227418.2242 | 2704964.4407 | 1227414.2182 | 2704969.7162 | 1227414.0157
90 | 2704989.7556 | 1227419.8182 | 2704986.8371 | 1227418.7738
91 | 2704958.868 | 1227418.2242 | 2704951.2446 | 1227423.7044
92 | 2705001.9976 | 1227424.1994 | 2704989.7556 | 1227419.8182
93 | 2704951.2446 | 1227423.7044 | 2704942.2466 | 1227430.1727
94 | 2705001.9976 | 1227424.1994 | 2705006.602 | 1227411.5657
95 | 2705001.9976 | 1227424.1994 | 2704991.3549 | 1227453.411
96 | 2704942.2466 | 1227430.1727 | 2704934.814 | 1227435.5158
97 | 2704991.3549 | 1227453.411 | 2705006.9589 | 1227458.8647
98 | 2704934.1377 | 1227436.002 | 2704934.814 | 1227435.5158
99 | 2704934.1377 | 1227436.002 | 2704927.2958 | 1227440.9204
100 | 2704907.9334 | 1227480.153 | 2704901.8688 | 1227479.7604
101 | 2704919.4358 | 1227446.5706 | 2704927.2958 | 1227440.9204
102 | 2704779.8865 | 1227492.301 | 2704778.0379 | 1227487.0868 | 2704779.7044 | 1227480.7002 | 2704781.5621 | 1227477.5649
103 | 2704744.2472 | 1227427.81 | 2704742.0977 | 1227426.213
104 | 2704834.3935 | 1227539.5851 | 2704834.026 | 1227533.7743 | 2704824.9159 | 1227516.1007 | 2704824.6974 | 1227509.3483
105 | 2705027.1655 | 1227465.927 | 2705018.6074 | 1227462.9359
106 | 2705037.3616 | 1227469.4906 | 2705027.1655 | 1227465.927
107 | 2705006.9589 | 1227458.8647 | 2705018.6074 | 1227462.9359
108 | 2704705.3599 | 1227546.695 | 2704697.4751 | 1227542.5866
109 | 2704760.4432 | 1227528.4854 | 2704756.7485 | 1227538.1387 | 2704751.235 | 1227546.4811 | 2704743.2901 | 1227553.0017 | 2704734.0045 | 1227556.463 | 2704726.6027 | 1227556.2548 | 2704719.2983 | 1227553.9578 | 2704705.3599 | 1227546.695
110 | 2704662.6991 | 1227522.5719 | 2704672.8509 | 1227529.7559 | 2704697.4751 | 1227542.5866
111 | 2704760.4432 | 1227528.4854 | 2704763.581 | 1227534.0893 | 2704765.274 | 1227558.6678
112 | 2704760.4432 | 1227528.4854 | 2704760.6848 | 1227523.8084 | 2704760.164 | 1227518.9512 | 2704748.3412 | 1227499.9583
113 | 2704662.6991 | 1227522.5719 | 2704669.4583 | 1227503.4075
114 | 2704767.7701 | 1227594.9072 | 2704765.274 | 1227558.6678
115 | 2704748.3412 | 1227499.9583 | 2704738.3427 | 1227483.8958
116 | 2704669.9947 | 1227501.8865 | 2704669.4583 | 1227503.4075
117 | 2704738.3427 | 1227483.8958 | 2704733.7083 | 1227476.4508
118 | 2704679.9048 | 1227473.7881 | 2704669.9947 | 1227501.8865
119 | 2704669.9947 | 1227501.8865 | 2704572.8133 | 1227467.6395
120 | 2704572.8133 | 1227467.6395 | 2704569.8207 | 1227471.4342 | 2704567.0292 | 1227484.9174 | 2704559.3738 | 1227495.2461 | 2704558.7603 | 1227497.0644
121 | 2704572.8133 | 1227467.6395 | 2704570.4683 | 1227462.6279 | 2704565.8642 | 1227439.9636
122 | 2704728.2036 | 1227415.8898 | 2704716.3602 | 1227433.728 | 2704714.7516 | 1227441.5721 | 2704716.8724 | 1227449.4042 | 2704728.9025 | 1227468.7303 | 2704733.7083 | 1227476.4508
123 | 2704797.281 | 1227504.4163 | 2704779.8865 | 1227492.301 | 2704779.8865 | 1227492.301
124 | 2704733.4421 | 1227419.782 | 2704742.0977 | 1227426.213
125 | 2704728.2036 | 1227415.8898 | 2704733.4421 | 1227419.782
126 | 2704728.2036 | 1227415.8898 | 2704710.6672 | 1227403.2404
127 | 2704710.6672 | 1227403.2404 | 2704702.1636 | 1227397.1065 | 2704693.0384 | 1227390.5855 | 2704662.4585 | 1227368.7424 | 2704648.0438 | 1227356.6555
128 | 2704626.3637 | 1227338.0212 | 2704631.5485 | 1227342.824 | 2704648.0438 | 1227356.6555
129 | 2704834.3935 | 1227539.5851 | 2704831.1528 | 1227544.9765 | 2704826.7601 | 1227548.756
130 | 2704834.3935 | 1227539.5851 | 2704845.1602 | 1227542.8328 | 2704852.7822 | 1227549.0384 | 2704855.4867 | 1227558.3473
131 | 2704826.7601 | 1227548.756 | 2704809.4976 | 1227563.6087
132 | 2704856.5353 | 1227569.6038 | 2704856.6625 | 1227562.3945 | 2704855.4867 | 1227558.3473
133 | 2704856.3355 | 1227580.9358 | 2704856.5353 | 1227569.6038
134 | 2704809.4976 | 1227563.6087 | 2704802.6378 | 1227569.5109
135 | 2704416.7906 | 1227184.1895 | 2704422.9779 | 1227184.6857
136 | 2704433.6515 | 1227185.5418 | 2704422.9779 | 1227184.6857
137 | 2704433.6515 | 1227185.5418 | 2704434.8606 | 1227172.3755 | 2704443.017 | 1227159.4312 | 2704456.9767 | 1227156.1628
138 | 2704433.6515 | 1227185.5418 | 2704527.3685 | 1227246.3183
139 | 2704456.9767 | 1227156.1628 | 2704483.5962 | 1227149.4029 | 2704494.2916 | 1227143.3863 | 2704504.5795 | 1227129.0786 | 2704511.7411 | 1227125.891
140 | 2704585.9932 | 1227103.6013 | 2704575.9994 | 1227099.4559 | 2704550.1223 | 1227108.8081 | 2704511.7411 | 1227125.891
141 | 2704585.9932 | 1227103.6013 | 2704594.8955 | 1227126.2746 | 2704602.0847 | 1227153.6768 | 2704602.6541 | 1227155.7021

## bus_geodata
| x | y | coords
0 | 2705022.2725 | 1227563.7973
1 | 2705040.7572 | 1227530.8517
2 | 2705049.9725 | 1227535.0629
3 | 2705021.8543 | 1227523.0383
4 | 2705052.6164 | 1227536.2711
5 | 2705008.7796 | 1227518.1266
6 | 2705088.1143 | 1227545.9659
7 | 2705008.4847 | 1227518.0158
8 | 2705089.399 | 1227498.2273
9 | 2705091.6672 | 1227572.5844
10 | 2705091.872 | 1227492.4702
11 | 2705098.0337 | 1227619.0065
12 | 2705099.2102 | 1227478.7007
13 | 2705089.7801 | 1227631.8258
14 | 2705090.8713 | 1227425.5806
15 | 2705113.2112 | 1227661.2839
16 | 2705069.1617 | 1227638.4098
17 | 2705083.3526 | 1227669.1289
18 | 2705052.4696 | 1227639.7739
19 | 2704942.3799 | 1227494.7227
20 | 2704946.7676 | 1227496.9012
21 | 2704941.9993 | 1227494.5337
22 | 2704972.2446 | 1227505.8573
23 | 2704933.2867 | 1227489.9425
24 | 2704987.3546 | 1227533.1442
25 | 2704985.8575 | 1227468.4982
26 | 2704927.6875 | 1227486.657
27 | 2704980.9347 | 1227536.232
28 | 2704985.9144 | 1227468.342
29 | 2704914.6429 | 1227481.2287
30 | 2705022.5678 | 1227641.8576
31 | 2705016.4382 | 1227649.235
32 | 2704991.8038 | 1227651.7643
33 | 2704864.7337 | 1227421.413
34 | 2704869.5739 | 1227417.9242
35 | 2704854.2879 | 1227433.5792
36 | 2704880.1598 | 1227410.294
37 | 2704842.8098 | 1227429.396
38 | 2704874.0401 | 1227464.031
39 | 2704884.2524 | 1227407.344
40 | 2704835.1412 | 1227422.8425
41 | 2704874.8981 | 1227465.2039
42 | 2704895.2962 | 1227399.3837
43 | 2704813.6801 | 1227388.8636
44 | 2704877.8399 | 1227478.2052
45 | 2704913.5028 | 1227386.2604
46 | 2704910.7753 | 1227388.2264
47 | 2704925.9652 | 1227377.2776
48 | 2704898.9326 | 1227396.7626
49 | 2704930.5814 | 1227373.9503
50 | 2704940.8306 | 1227366.5627
51 | 2704953.4894 | 1227357.4384
52 | 2704922.3772 | 1227332.4009
53 | 2704982.6146 | 1227303.953
54 | 2705083.3245 | 1227312.1964
55 | 2704947.6809 | 1227124.9486
56 | 2704986.3225 | 1227067.4553
57 | 2704972.5767 | 1227083.6918
58 | 2704947.1541 | 1227123.0558
59 | 2704851.8334 | 1227039.8636
60 | 2704837.9962 | 1227371.3773
61 | 2704805.8669 | 1227379.4081
62 | 2705012.6801 | 1227394.8884
63 | 2705009.6997 | 1227403.0661
64 | 2704961.1344 | 1227531.8473
65 | 2704948.8061 | 1227535.1433
66 | 2704942.6915 | 1227548.1124
67 | 2704927.9652 | 1227564.9979
68 | 2704913.8455 | 1227569.6413
69 | 2704932.0115 | 1227586.1183
70 | 2704909.2843 | 1227577.2665
71 | 2704873.3146 | 1227541.953
72 | 2704855.5697 | 1227512.94
73 | 2704831.2156 | 1227477.3607
74 | 2704790.7041 | 1227462.1357
75 | 2704827.7861 | 1227492.5966
76 | 2704853.8586 | 1227477.7708
77 | 2704781.9642 | 1227476.8863
78 | 2704760.4866 | 1227440.1518
79 | 2704825.9408 | 1227500.7945
80 | 2704863.4223 | 1227477.9441
81 | 2704989.3477 | 1227458.9198
82 | 2704973.1712 | 1227413.8831
83 | 2704969.7162 | 1227414.0157
84 | 2704986.8371 | 1227418.7738
85 | 2704958.868 | 1227418.2242
86 | 2704989.7556 | 1227419.8182
87 | 2704951.2446 | 1227423.7044
88 | 2705001.9976 | 1227424.1994
89 | 2704942.2466 | 1227430.1727
90 | 2705006.602 | 1227411.5657
91 | 2704991.3549 | 1227453.4111
92 | 2704934.814 | 1227435.5158
93 | 2704934.1377 | 1227436.002
94 | 2704907.9334 | 1227480.153
95 | 2704901.8688 | 1227479.7604
96 | 2704927.2958 | 1227440.9204
97 | 2704919.4358 | 1227446.5706
98 | 2704781.5621 | 1227477.5649
99 | 2704744.2472 | 1227427.81
100 | 2704824.6974 | 1227509.3483
101 | 2705027.1655 | 1227465.927
102 | 2705018.6074 | 1227462.9359
103 | 2705037.3616 | 1227469.4906
104 | 2705006.9589 | 1227458.8647
105 | 2704705.3599 | 1227546.695
106 | 2704697.4751 | 1227542.5866
107 | 2704760.4432 | 1227528.4854
108 | 2704662.6991 | 1227522.5719
109 | 2704765.274 | 1227558.6678
110 | 2704748.3412 | 1227499.9583
111 | 2704669.4583 | 1227503.4075
112 | 2704767.7701 | 1227594.9072
113 | 2704738.3427 | 1227483.8958
114 | 2704669.9947 | 1227501.8865
115 | 2704558.7603 | 1227497.0644
116 | 2704572.8133 | 1227467.6395
117 | 2704733.7083 | 1227476.4508
118 | 2704679.9048 | 1227473.7881
119 | 2704565.8642 | 1227439.9636
120 | 2704779.8865 | 1227492.301
121 | 2704797.281 | 1227504.4163
122 | 2704742.0977 | 1227426.213
123 | 2704733.4421 | 1227419.782
124 | 2704728.2036 | 1227415.8898
125 | 2704710.6672 | 1227403.2404
126 | 2704648.0438 | 1227356.6555
127 | 2704626.3637 | 1227338.0212
128 | 2704834.3935 | 1227539.5851
129 | 2704826.7601 | 1227548.756
130 | 2704855.4867 | 1227558.3473
131 | 2704856.5353 | 1227569.6038
132 | 2704856.3355 | 1227580.9358
133 | 2704809.4976 | 1227563.6087
134 | 2704802.6378 | 1227569.5109
135 | 2704416.7906 | 1227184.1895
136 | 2704422.9779 | 1227184.6857
137 | 2704433.6515 | 1227185.5418
138 | 2704456.9767 | 1227156.1628
139 | 2704527.3685 | 1227246.3183
140 | 2704511.7411 | 1227125.891
141 | 2704585.9932 | 1227103.6013
142 | 2704602.6541 | 1227155.7021
143 | 2704877.8399 | 1227478.2052

## line_std_types
| c_nf_per_km | r_ohm_per_km | x_ohm_per_km | max_i_ka | type | q_mm2 | alpha | voltage_rating
NAYY 4x50 SE | 210 | 0.642 | 0.083 | 0.142 | cs | 50 | 0.00403 | LV
NAYY 4x120 SE | 264 | 0.225 | 0.08 | 0.242 | cs | 120 | 0.00403 | LV
NAYY 4x150 SE | 261 | 0.208 | 0.08 | 0.27 | cs | 150 | 0.00403 | LV
NA2XS2Y 1x95 RM/25 12/20 kV | 216 | 0.313 | 0.132 | 0.252 | cs | 95 | 0.00403 | MV
NA2XS2Y 1x185 RM/25 12/20 kV | 273 | 0.161 | 0.117 | 0.362 | cs | 185 | 0.00403 | MV
NA2XS2Y 1x240 RM/25 12/20 kV | 304 | 0.122 | 0.112 | 0.421 | cs | 240 | 0.00403 | MV
NA2XS2Y 1x95 RM/25 6/10 kV | 315 | 0.313 | 0.123 | 0.249 | cs | 95 | 0.00403 | MV
NA2XS2Y 1x185 RM/25 6/10 kV | 406 | 0.161 | 0.11 | 0.358 | cs | 185 | 0.00403 | MV
NA2XS2Y 1x240 RM/25 6/10 kV | 456 | 0.122 | 0.105 | 0.416 | cs | 240 | 0.00403 | MV
NA2XS2Y 1x150 RM/25 12/20 kV | 250 | 0.206 | 0.116 | 0.319 | cs | 150 | 0.00403 | MV
NA2XS2Y 1x120 RM/25 12/20 kV | 230 | 0.253 | 0.119 | 0.283 | cs | 120 | 0.00403 | MV
NA2XS2Y 1x70 RM/25 12/20 kV | 190 | 0.443 | 0.132 | 0.22 | cs | 70 | 0.00403 | MV
NA2XS2Y 1x150 RM/25 6/10 kV | 360 | 0.206 | 0.11 | 0.315 | cs | 150 | 0.00403 | MV
NA2XS2Y 1x120 RM/25 6/10 kV | 340 | 0.253 | 0.113 | 0.28 | cs | 120 | 0.00403 | MV
NA2XS2Y 1x70 RM/25 6/10 kV | 280 | 0.443 | 0.123 | 0.217 | cs | 70 | 0.00403 | MV
N2XS(FL)2Y 1x120 RM/35 64/110 kV | 112 | 0.153 | 0.166 | 0.366 | cs | 120 | 0.00393 | HV
N2XS(FL)2Y 1x185 RM/35 64/110 kV | 125 | 0.099 | 0.156 | 0.457 | cs | 185 | 0.00393 | HV
N2XS(FL)2Y 1x240 RM/35 64/110 kV | 135 | 0.075 | 0.149 | 0.526 | cs | 240 | 0.00393 | HV
N2XS(FL)2Y 1x300 RM/35 64/110 kV | 144 | 0.06 | 0.144 | 0.588 | cs | 300 | 0.00393 | HV
15-AL1/3-ST1A 0.4 | 11 | 1.8769 | 0.35 | 0.105 | ol | 16 | 0.00403 | LV
24-AL1/4-ST1A 0.4 | 11.25 | 1.2012 | 0.335 | 0.14 | ol | 24 | 0.00403 | LV
48-AL1/8-ST1A 0.4 | 12.2 | 0.5939 | 0.3 | 0.21 | ol | 48 | 0.00403 | LV
94-AL1/15-ST1A 0.4 | 13.2 | 0.306 | 0.29 | 0.35 | ol | 94 | 0.00403 | LV
34-AL1/6-ST1A 10.0 | 9.7 | 0.8342 | 0.36 | 0.17 | ol | 34 | 0.00403 | MV
48-AL1/8-ST1A 10.0 | 10.1 | 0.5939 | 0.35 | 0.21 | ol | 48 | 0.00403 | MV
70-AL1/11-ST1A 10.0 | 10.4 | 0.4132 | 0.339 | 0.29 | ol | 70 | 0.00403 | MV
94-AL1/15-ST1A 10.0 | 10.75 | 0.306 | 0.33 | 0.35 | ol | 94 | 0.00403 | MV
122-AL1/20-ST1A 10.0 | 11.1 | 0.2376 | 0.323 | 0.41 | ol | 122 | 0.00403 | MV
149-AL1/24-ST1A 10.0 | 11.25 | 0.194 | 0.315 | 0.47 | ol | 149 | 0.00403 | MV
34-AL1/6-ST1A 20.0 | 9.15 | 0.8342 | 0.382 | 0.17 | ol | 34 | 0.00403 | MV
48-AL1/8-ST1A 20.0 | 9.5 | 0.5939 | 0.372 | 0.21 | ol | 48 | 0.00403 | MV
70-AL1/11-ST1A 20.0 | 9.7 | 0.4132 | 0.36 | 0.29 | ol | 70 | 0.00403 | MV
94-AL1/15-ST1A 20.0 | 10 | 0.306 | 0.35 | 0.35 | ol | 94 | 0.00403 | MV
122-AL1/20-ST1A 20.0 | 10.3 | 0.2376 | 0.344 | 0.41 | ol | 122 | 0.00403 | MV
149-AL1/24-ST1A 20.0 | 10.5 | 0.194 | 0.337 | 0.47 | ol | 149 | 0.00403 | MV
184-AL1/30-ST1A 20.0 | 10.75 | 0.1571 | 0.33 | 0.535 | ol | 184 | 0.00403 | MV
243-AL1/39-ST1A 20.0 | 11 | 0.1188 | 0.32 | 0.645 | ol | 243 | 0.00403 | MV
48-AL1/8-ST1A 110.0 | 8 | 0.5939 | 0.46 | 0.21 | ol | 48 | 0.00403 | HV
70-AL1/11-ST1A 110.0 | 8.4 | 0.4132 | 0.45 | 0.29 | ol | 70 | 0.00403 | HV
94-AL1/15-ST1A 110.0 | 8.65 | 0.306 | 0.44 | 0.35 | ol | 94 | 0.00403 | HV
122-AL1/20-ST1A 110.0 | 8.5 | 0.2376 | 0.43 | 0.41 | ol | 122 | 0.00403 | HV
149-AL1/24-ST1A 110.0 | 8.75 | 0.194 | 0.41 | 0.47 | ol | 149 | 0.00403 | HV
184-AL1/30-ST1A 110.0 | 8.8 | 0.1571 | 0.4 | 0.535 | ol | 184 | 0.00403 | HV
243-AL1/39-ST1A 110.0 | 9 | 0.1188 | 0.39 | 0.645 | ol | 243 | 0.00403 | HV
305-AL1/39-ST1A 110.0 | 9.2 | 0.0949 | 0.38 | 0.74 | ol | 305 | 0.00403 | HV
490-AL1/64-ST1A 110.0 | 9.75 | 0.059 | 0.37 | 0.96 | ol | 490 | 0.00403 | HV
679-AL1/86-ST1A 110.0 | 9.95 | 0.042 | 0.36 | 1.15 | ol | 679 | 0.00403 | HV
490-AL1/64-ST1A 220.0 | 10 | 0.059 | 0.285 | 0.96 | ol | 490 | 0.00403 | HV
679-AL1/86-ST1A 220.0 | 11.7 | 0.042 | 0.275 | 1.15 | ol | 679 | 0.00403 | HV
490-AL1/64-ST1A 380.0 | 11 | 0.059 | 0.253 | 0.96 | ol | 490 | 0.00403 | HV
679-AL1/86-ST1A 380.0 | 14.6 | 0.042 | 0.25 | 1.15 | ol | 679 | 0.00403 | HV

## trafo_std_types
| i0_percent | pfe_kw | vkr_percent | sn_mva | vn_lv_kv | vn_hv_kv | vk_percent | shift_degree | vector_group | tap_side | tap_neutral | tap_min | tap_max | tap_step_degree | tap_step_percent | tap_phase_shifter
160 MVA 380/110 kV | 0.06 | 60 | 0.25 | 160 | 110 | 380 | 12.2 | 0 | Yy0 | hv | 0 | -9 | 9 | 0 | 1.5 | FALSE
100 MVA 220/110 kV | 0.06 | 55 | 0.26 | 100 | 110 | 220 | 12 | 0 | Yy0 | hv | 0 | -9 | 9 | 0 | 1.5 | FALSE
63 MVA 110/20 kV | 0.04 | 22 | 0.32 | 63 | 20 | 110 | 18 | 150 | YNd5 | hv | 0 | -9 | 9 | 0 | 1.5 | FALSE
40 MVA 110/20 kV | 0.05 | 18 | 0.34 | 40 | 20 | 110 | 16.2 | 150 | YNd5 | hv | 0 | -9 | 9 | 0 | 1.5 | FALSE
25 MVA 110/20 kV | 0.07 | 14 | 0.41 | 25 | 20 | 110 | 12 | 150 | YNd5 | hv | 0 | -9 | 9 | 0 | 1.5 | FALSE
63 MVA 110/10 kV | 0.04 | 22 | 0.32 | 63 | 10 | 110 | 18 | 150 | YNd5 | hv | 0 | -9 | 9 | 0 | 1.5 | FALSE
40 MVA 110/10 kV | 0.05 | 18 | 0.34 | 40 | 10 | 110 | 16.2 | 150 | YNd5 | hv | 0 | -9 | 9 | 0 | 1.5 | FALSE
25 MVA 110/10 kV | 0.07 | 14 | 0.41 | 25 | 10 | 110 | 12 | 150 | YNd5 | hv | 0 | -9 | 9 | 0 | 1.5 | FALSE
0.25 MVA 20/0.4 kV | 0.32 | 0.8 | 1.44 | 0.25 | 0.4 | 20 | 6 | 150 | Yzn5 | hv | 0 | -2 | 2 | 0 | 2.5 | FALSE
0.4 MVA 20/0.4 kV | 0.3375 | 1.35 | 1.425 | 0.4 | 0.4 | 20 | 6 | 150 | Dyn5 | hv | 0 | -2 | 2 | 0 | 2.5 | FALSE
0.63 MVA 20/0.4 kV | 0.2619 | 1.65 | 1.206 | 0.63 | 0.4 | 20 | 6 | 150 | Dyn5 | hv | 0 | -2 | 2 | 0 | 2.5 | FALSE
0.25 MVA 10/0.4 kV | 0.24 | 0.6 | 1.2 | 0.25 | 0.4 | 10 | 4 | 150 | Dyn5 | hv | 0 | -2 | 2 | 0 | 2.5 | FALSE
0.4 MVA 10/0.4 kV | 0.2375 | 0.95 | 1.325 | 0.4 | 0.4 | 10 | 4 | 150 | Dyn5 | hv | 0 | -2 | 2 | 0 | 2.5 | FALSE
0.63 MVA 10/0.4 kV | 0.1873 | 1.18 | 1.0794 | 0.63 | 0.4 | 10 | 4 | 150 | Dyn5 | hv | 0 | -2 | 2 | 0 | 2.5 | FALSE

## trafo3w_std_types
| sn_hv_mva | sn_mv_mva | sn_lv_mva | vn_hv_kv | vn_mv_kv | vn_lv_kv | vk_hv_percent | vk_mv_percent | vk_lv_percent | vkr_hv_percent | vkr_mv_percent | vkr_lv_percent | pfe_kw | i0_percent | shift_mv_degree | shift_lv_degree | vector_group | tap_side | tap_neutral | tap_min | tap_max | tap_step_percent
63/25/38 MVA 110/20/10 kV | 63 | 25 | 38 | 110 | 20 | 10 | 10.4 | 10.4 | 10.4 | 0.28 | 0.32 | 0.35 | 35 | 0.89 | 0 | 0 | YN0yn0yn0 | hv | 0 | -10 | 10 | 1.2
63/25/38 MVA 110/10/10 kV | 63 | 25 | 38 | 110 | 10 | 10 | 10.4 | 10.4 | 10.4 | 0.28 | 0.32 | 0.35 | 35 | 0.89 | 0 | 0 | YN0yn0yn0 | hv | 0 | -10 | 10 | 1.2

## fuse_std_types
| fuse_type | i_rated_a | t_avg | t_min | t_total | x_avg | x_min | x_total
HV 100A | HV 100A | 100 | 0 | [10.0, 3.64, 0.854, 0.281, 0.1, 0.0531, 0.022, 0.01] | [10.0, 4.267, 1.21, 0.403, 0.1, 0.058, 0.022, 0.01] | 0 | [300.0, 350.0, 450.0, 550.0, 700.0, 850.0, 1200.0, 1752.0] | [600.0, 700.0, 900.0, 1150.0, 1665.0, 2000.0, 3000.0, 4313.0]
HV 10A | HV 10A | 10 | 0 | [10.0, 1675.0, 0.344, 0.156, 0.1, 0.0417, 0.0171, 0.01] | [10.0, 1.3, 0.3, 0.155, 0.1, 0.0555, 0.023, 0.01] | 0 | [30.0, 32.0, 35.0, 37.0, 39.0, 50.0, 70.0, 88.0] | [60.0, 70.0, 80.0, 87.0, 94.0, 110.0, 150.0, 216.0]
HV 125A | HV 125A | 125 | 0 | [10.0, 1.82, 0.344, 0.1, 0.0467, 0.0269, 0.01] | [10.0, 2.478, 0.426, 0.1, 0.0427, 0.0211, 0.01] | 0 | [375.0, 500.0, 700.0, 925.0, 1200.0, 1500.0, 2341.0] | [750.0, 1000.0, 1500.0, 2200.0, 3000.0, 4000.0, 5765.0]
HV 160A | HV 160A | 160 | 0 | [10.0, 4.15, 1.03, 0.198, 0.1, 0.051, 0.0172, 0.01] | [10.0, 2.3, 0.734, 0.274, 0.1, 0.046, 0.0177, 0.01] | 0 | [480.0, 550.0, 700.0, 1000.0, 1260.0, 1600.0, 2500.0, 3227.0] | [960.0, 1300.0, 1700.0, 2200.0, 2996.0, 4000.0, 6000.0, 7946.0]
HV 16A | HV 16A | 16 | 0 | [10.0, 0.352, 0.164, 0.1, 0.0649, 0.0342, 0.01] | [10.0, 2.34, 0.722, 0.181, 0.1, 0.055, 0.0296, 0.01] | 0 | [48.0, 60.0, 65.0, 71.0, 80.0, 100.0, 162.0] | [96.0, 110.0, 125.0, 150.0, 168.0, 200.0, 250.0, 398.0]
HV 200A | HV 200A | 200 | 0 | [10.0, 4.267, 1.21, 0.403, 0.1, 0.058, 0.022, 0.01] | [10.0, 3.73, 1.654, 0.328, 0.1, 0.0531, 0.019, 0.01] | 0 | [600.0, 700.0, 900.0, 1150.0, 1665.0, 2000.0, 3000.0, 4313.0] | [1200.0, 1500.0, 1800.0, 2700.0, 3960.0, 5000.0, 7500.0, 10620.0]
HV 20A | HV 20A | 20 | 0 | [10.0, 1.3, 0.3, 0.155, 0.1, 0.0555, 0.023, 0.01] | [10.0, 1.3, 0.161, 0.1, 0.0611, 0.0399, 0.0141, 0.01] | 0 | [60.0, 70.0, 80.0, 87.0, 94.0, 110.0, 150.0, 216.0] | [120.0, 150.0, 200.0, 223.0, 260.0, 300.0, 450.0, 532.0]
HV 25A | HV 25A | 25 | 0 | [10.0, 2.512, 0.833, 0.299, 0.1, 0.0372, 0.0223, 0.01] | [10.0, 3.125, 0.597, 0.198, 0.1, 0.0378, 0.022, 0.01] | 0 | [75.0, 82.0, 90.0, 100.0, 124.0, 170.0, 200.0, 289.0] | [150.0, 170.0, 210.0, 250.0, 294.0, 400.0, 500.0, 711.0]
HV 31.5A | HV 31.5A | 31.5 | 0 | [10.0, 2.34, 0.722, 0.181, 0.1, 0.055, 0.0296, 0.01] | [10.0, 2.84, 0.368, 0.164, 0.1, 0.0621, 0.0378, 0.0195, 0.01] | 0 | [95.0, 110.0, 125.0, 150.0, 165.0, 200.0, 250.0, 390.0] | [189.0, 220.0, 300.0, 350.0, 393.0, 450.0, 530.0, 700.0, 960.0]
HV 40A | HV 40A | 40 | 0 | [10.0, 1.3, 0.161, 0.1, 0.0611, 0.0399, 0.0141, 0.01] | [10.0, 2.05, 0.369, 0.198, 0.1, 0.051, 0.0298, 0.01] | 0 | [120.0, 150.0, 200.0, 223.0, 260.0, 300.0, 450.0, 532.0] | [240.0, 300.0, 400.0, 450.0, 530.0, 650.0, 800.0, 1311.0]
HV 50A | HV 50A | 50 | 0 | [10.0, 3.215, 0.597, 0.198, 0.1, 0.0378, 0.022, 0.01] | [10.0, 3.64, 0.854, 0.281, 0.1, 0.0531, 0.022, 0.01] | 0 | [150.0, 170.0, 210.0, 250.0, 294.0, 400.0, 500.0, 711.0] | [300.0, 350.0, 450.0, 550.0, 700.0, 850.0, 1200.0, 1752.0]
HV 6.3A | HV 6.3A | 6.3 | 0 | [10.0, 1.39, 0.344, 0.168, 0.1, 0.056, 0.0263, 0.01] | [10.0, 1.711, 0.516, 0.198, 0.1, 0.0634, 0.0303, 0.01] | 0 | [19.0, 19.5, 20.4, 20.8, 22.0, 25.0, 32.0, 48.0] | [38.0, 40.0, 43.0, 48.0, 53.0, 60.0, 75.0, 118.0]
HV 63A | HV 63A | 63 | 0 | [10.0, 2.84, 0.368, 0.164, 0.1, 0.0621, 0.0378, 0.0195, 0.01] | [10.0, 1.82, 0.344, 0.1, 0.0467, 0.0269, 0.01] | 0 | [189.0, 220.0, 300.0, 350.0, 393.0, 450.0, 530.0, 700.0, 961.0] | [378.0, 500.0, 700.0, 934.0, 1200.0, 1500.0, 2366.0]
HV 80A | HV 80A | 80 | 0 | [10.0, 2.05, 0.369, 0.198, 0.1, 0.051, 0.0298, 0.01] | [10.0, 4.15, 1.03, 0.198, 0.1, 0.051, 0.0172, 0.01] | 0 | [240.0, 300.0, 400.0, 450.0, 530.0, 650.0, 800.0, 1311.0] | [480.0, 550.0, 700.0, 1000.0, 1260.0, 1600.0, 2500.0, 3227.0]
Siemens NH-1-100 | Siemens NH-1-100 | 100 | [5400.0, 2000.0, 400.0, 20.0, 1.0, 0.2, 0.012, 0.004] | 0 | 0 | [150.0, 190.0, 250.0, 430.0, 900.0, 1250.0, 2700.0, 3600.0] | 0 | 0
Siemens NH-1-125 | Siemens NH-1-125 | 125 | [4800.0, 120.0, 7.0, 0.1, 0.004] | 0 | 0 | [180.0, 400.0, 740.0, 2000.0, 4250.0] | 0 | 0
Siemens NH-1-16 | Siemens NH-1-16 | 16 | [4000.0, 400.0, 2.0, 0.1, 0.04, 0.01] | 0 | 0 | [26.0, 35.0, 75.0, 150.0, 200.0, 300.0] | 0 | 0
Siemens NH-1-160 | Siemens NH-1-160 | 160 | [4800.0, 120.0, 7.0, 0.1, 0.004] | 0 | 0 | [210.0, 500.0, 900.0, 2300.0, 5000.0] | 0 | 0
Siemens NH-1-25 | Siemens NH-1-25 | 25 | [4000.0, 1000.0, 10.0, 0.2, 0.02, 0.01] | 0 | 0 | [40.0, 50.0, 100.0, 210.0, 400.0, 500.0] | 0 | 0
Siemens NH-1-50 | Siemens NH-1-50 | 50 | [4000.0, 40.0, 4.0, 1.0, 0.02, 0.01] | 0 | 0 | [86.0, 200.0, 300.0, 400.0, 1000.0, 1280.0] | 0 | 0
Siemens NH-1-63 | Siemens NH-1-63 | 63 | [4000.0, 100.0, 10.0, 2.0, 0.04, 0.01] | 0 | 0 | [100.0, 200.0, 300.0, 400.0, 1000.0, 1500.0] | 0 | 0
Siemens NH-1-80 | Siemens NH-1-80 | 80 | [4800.0, 120.0, 7.0, 0.1, 0.01] | 0 | 0 | [150.58, 250.0, 450.0, 1150.0, 2470.0] | 0 | 0
Siemens NH-2-1000 | Siemens NH-2-1000 | 1000 | [4800.0, 120.0, 7.0, 0.1, 0.004] | 0 | 0 | [1900.0, 3500.0, 8400.0, 24000.0, 52000.0] | 0 | 0
Siemens NH-2-200 | Siemens NH-2-200 | 200 | [4800.0, 120.0, 7.0, 0.1, 0.004] | 0 | 0 | [280.0, 650.0, 1200.0, 3000.0, 7000.0] | 0 | 0
Siemens NH-2-224 | Siemens NH-2-224 | 224 | [4800.0, 120.0, 7.0, 0.2, 0.04, 0.004] | 0 | 0 | [400.0, 750.0, 1453.0, 3025.0, 4315.0, 7600.0] | 0 | 0
Siemens NH-2-250 | Siemens NH-2-250 | 250 | [4800.0, 120.0, 7.0, 0.1, 0.004] | 0 | 0 | [450.0, 800.0, 1650.0, 4000.0, 8500.0] | 0 | 0
Siemens NH-2-315 | Siemens NH-2-315 | 315 | [4800.0, 120.0, 7.0, 0.1, 0.004] | 0 | 0 | [550.0, 920.0, 1900.0, 5000.0, 11000.0] | 0 | 0
Siemens NH-2-355 | Siemens NH-2-355 | 355 | [4800.0, 120.0, 6.0, 0.1, 0.004] | 0 | 0 | [650.0, 1116.27, 2350.0, 5840.0, 12790.0] | 0 | 0
Siemens NH-2-400 | Siemens NH-2-400 | 400 | [4800.0, 120.0, 7.0, 0.1, 0.004] | 0 | 0 | [720.0, 1350.0, 2800.0, 6500.0, 15000.0] | 0 | 0
Siemens NH-2-425 | Siemens NH-2-425 | 425 | [4800.0, 120.0, 7.0, 0.1, 0.004] | 0 | 0 | [850.0, 1500.0, 3050.0, 7500.0, 16500.0] | 0 | 0
Siemens NH-2-630 | Siemens NH-2-630 | 630 | [4800.0, 120.0, 7.0, 0.1, 0.004] | 0 | 0 | [1200.0, 2000.0, 4800.0, 12000.0, 26000.0] | 0 | 0

## res_bus
| vm_pu | va_degree | p_mw | q_mvar
0 | 0.98822 | -0.22567 | 0.0075641 | 0.0018957
1 | 0.98848 | -0.22056 | 0 | 0
2 | 0.98786 | -0.23265 | 0.0023106 | 0.00057908
3 | 0.98988 | -0.19345 | 0.0036885 | 0.00092443
4 | 0.98768 | -0.236 | 0.0015336 | 0.00038435
5 | 0.99089 | -0.17407 | 0.0015865 | 0.00039763
6 | 0.98551 | -0.27816 | 0 | 0
7 | 0.99091 | -0.17363 | 0.0010816 | 0.00027107
8 | 0.98443 | -0.29919 | 0.0042555 | 0.0010665
9 | 0.98455 | -0.2969 | 0.0078755 | 0.0019738
10 | 0.98432 | -0.30142 | 0 | 0
11 | 0.98321 | -0.32303 | 0 | 0
12 | 0.98403 | -0.30702 | 0 | 0
13 | 0.98271 | -0.33271 | 0 | 0
14 | 0.983 | -0.32716 | 0.019867 | 0.0049792
15 | 0.98259 | -0.33514 | 0 | 0
16 | 0.98215 | -0.34357 | 0.0025728 | 0.00064482
17 | 0.98249 | -0.33703 | 0.0032698 | 0.00081948
18 | 0.98176 | -0.35119 | 0.0026262 | 0.00065819
19 | 0.99738 | -0.049795 | 0.0026732 | 0.00066996
20 | 0.99698 | -0.057347 | 0.0043455 | 0.0010891
21 | 0.99741 | -0.049134 | 0.0043455 | 0.0010891
22 | 0.99376 | -0.11899 | 0 | 0
23 | 0.99823 | -0.033559 | 0.0043486 | 0.0010899
24 | 0.99089 | -0.17434 | 0.0019757 | 0.00049516
25 | 0.99035 | -0.18474 | 0.0042272 | 0.0010594
26 | 0.99878 | -0.023147 | 0.004344 | 0.0010887
27 | 0.99028 | -0.18605 | 0.020351 | 0.0051005
28 | 0.99033 | -0.18501 | 0.0034205 | 0.00085726
29 | 1 | 0 | -0.51881 | -0.13191
30 | 0.98114 | -0.36339 | 0 | 0
31 | 0.98092 | -0.36767 | 0.011991 | 0.0030053
32 | 0.98068 | -0.37238 | 0.010506 | 0.0026331
33 | 0.99124 | -0.16771 | 0.0039666 | 0.00099413
34 | 0.99089 | -0.17458 | 0.0031129 | 0.00078018
35 | 0.9923 | -0.14732 | 0 | 0
36 | 0.99015 | -0.1889 | 0.0039682 | 0.00099453
37 | 0.99208 | -0.15168 | 0.010213 | 0.0025596
38 | 0.99529 | -0.089788 | 0.002116 | 0.00053031
39 | 0.98988 | -0.19408 | 0.0031093 | 0.00077927
40 | 0.99198 | -0.15346 | 0.0031106 | 0.00077959
41 | 0.99541 | -0.087458 | 0.002115 | 0.00053007
42 | 0.9892 | -0.20734 | 0.0059561 | 0.0014927
43 | 0.99173 | -0.15837 | 0.005713 | 0.0014318
44 | 0.99661 | -0.064574 | 0 | 0
45 | 0.98825 | -0.22569 | 0.0028759 | 0.00072077
46 | 0.98838 | -0.22316 | 0.0036657 | 0.00091872
47 | 0.9877 | -0.23647 | 0.0036657 | 0.00091872
48 | 0.989 | -0.21123 | 0.0028766 | 0.00072094
49 | 0.98751 | -0.2401 | 0.0028729 | 0.00072001
50 | 0.98713 | -0.2475 | 0.0036657 | 0.00091872
51 | 0.98675 | -0.25482 | 0.0079482 | 0.001992
52 | 0.98703 | -0.2495 | 0.0028759 | 0.00072078
53 | 0.98573 | -0.27476 | 0.0035804 | 0.00089734
54 | 0.98557 | -0.27799 | 0.0017778 | 0.00044555
55 | 0.98357 | -0.31709 | 0.0034333 | 0.00086046
56 | 0.98344 | -0.31946 | 0.0010966 | 0.00027484
57 | 0.98347 | -0.319 | 0.00054086 | 0.00013555
58 | 0.98355 | -0.31742 | 0.003823 | 0.00095814
59 | 0.98308 | -0.32656 | 0.00098355 | 0.0002465
60 | 0.99168 | -0.15935 | 0.0011235 | 0.00028159
61 | 0.99172 | -0.15862 | 0 | 0
62 | 0.98667 | -0.25604 | 0.015897 | 0.0039842
63 | 0.9868 | -0.25357 | 0.0014947 | 0.00037462
64 | 0.98904 | -0.21024 | 0.0043458 | 0.0010891
65 | 0.98831 | -0.22427 | 0.0043458 | 0.0010891
66 | 0.9876 | -0.23819 | 0.018807 | 0.0047135
67 | 0.98682 | -0.25323 | 0 | 0
68 | 0.98662 | -0.25726 | 0 | 0
69 | 0.98641 | -0.26137 | 0.02034 | 0.0050976
70 | 0.98649 | -0.25968 | 0.015214 | 0.0038131
71 | 0.99031 | -0.18541 | 0.0097076 | 0.002433
72 | 0.99062 | -0.17951 | 0.0028523 | 0.00071486
73 | 0.99112 | -0.16979 | 0 | 0
74 | 0.98826 | -0.22486 | 0 | 0
75 | 0.99053 | -0.18127 | 0.0021235 | 0.00053221
76 | 0.99373 | -0.11958 | 0.0034936 | 0.00087559
77 | 0.98799 | -0.23017 | 0.0018973 | 0.0004755
78 | 0.9864 | -0.26091 | 0.0012297 | 0.00030819
79 | 0.99022 | -0.18713 | 0.002123 | 0.00053208
80 | 0.99486 | -0.097868 | 0.0025787 | 0.00064629
81 | 0.98954 | -0.2003 | 0.0034189 | 0.00085685
82 | 0.98615 | -0.26621 | 0.0029443 | 0.00073791
83 | 0.98606 | -0.26808 | 0.0046324 | 0.001161
84 | 0.98659 | -0.25758 | 0.0046379 | 0.0011624
85 | 0.98577 | -0.27366 | 0.0044217 | 0.0011082
86 | 0.9867 | -0.25549 | 0.005626 | 0.00141
87 | 0.98559 | -0.27722 | 0.0036916 | 0.00092521
88 | 0.98722 | -0.24538 | 0 | 0
89 | 0.98541 | -0.2807 | 0.0039632 | 0.00099327
90 | 0.98695 | -0.25075 | 0.0049391 | 0.0012378
91 | 0.9891 | -0.20889 | 0 | 0
92 | 0.98529 | -0.28292 | 0.0040132 | 0.0010058
93 | 0.98529 | -0.28306 | 0.0036924 | 0.0009254
94 | 0.99951 | -0.0092063 | 0.0043458 | 0.0010892
95 | 0.99909 | -0.017244 | 0.0027573 | 0.00069105
96 | 0.98524 | -0.28394 | 0.0036943 | 0.00092589
97 | 0.98522 | -0.28431 | 0.0021157 | 0.00053025
98 | 0.98798 | -0.23038 | 0.0018172 | 0.00045544
99 | 0.98541 | -0.28019 | 0.0026485 | 0.00066377
100 | 0.98993 | -0.19288 | 0.0028519 | 0.00071476
101 | 0.98861 | -0.21839 | 0.0037378 | 0.00093677
102 | 0.9887 | -0.21674 | 0.0032658 | 0.00081847
103 | 0.98855 | -0.21965 | 0.0065216 | 0.0016345
104 | 0.98885 | -0.21376 | 0.0030113 | 0.0007547
105 | 0.97923 | -0.40085 | 0.004076 | 0.0010215
106 | 0.97912 | -0.40297 | 0.0041265 | 0.0010342
107 | 0.98036 | -0.37853 | 0 | 0
108 | 0.97878 | -0.40958 | 0 | 0
109 | 0.97997 | -0.38626 | 0.0056858 | 0.001425
110 | 0.98128 | -0.36061 | 0.0014583 | 0.00036549
111 | 0.97861 | -0.41292 | 0.0015533 | 0.00038928
112 | 0.9797 | -0.39155 | 0.0080259 | 0.0020115
113 | 0.98185 | -0.34952 | 0.0038553 | 0.00096624
114 | 0.9786 | -0.41314 | 0.0015747 | 0.00039465
115 | 0.97819 | -0.42125 | 0.0021926 | 0.00054952
116 | 0.97826 | -0.41992 | 0 | 0
117 | 0.98214 | -0.34377 | 0.0013823 | 0.00034644
118 | 0.97854 | -0.41438 | 0.0022886 | 0.00057357
119 | 0.97822 | -0.42066 | 0.0014182 | 0.00035543
120 | 0.98778 | -0.23422 | 0.0041898 | 0.0010501
121 | 0.9876 | -0.2378 | 0.0094398 | 0.0023658
122 | 0.98528 | -0.28259 | 0.0041853 | 0.0010489
123 | 0.98483 | -0.29148 | 0.0015994 | 0.00040084
124 | 0.98456 | -0.29668 | 0 | 0
125 | 0.98443 | -0.29925 | 0.0014375 | 0.00036027
126 | 0.98405 | -0.30654 | 0.0035492 | 0.0008895
127 | 0.98401 | -0.30739 | 0.0016381 | 0.00041054
128 | 0.98891 | -0.21271 | 0 | 0
129 | 0.98872 | -0.2163 | 0.0037148 | 0.00093101
130 | 0.98841 | -0.22239 | 0.0040851 | 0.0010238
131 | 0.98827 | -0.22516 | 0.0032879 | 0.00082403
132 | 0.98816 | -0.22723 | 0.010268 | 0.0025734
133 | 0.98845 | -0.22156 | 0.0052403 | 0.0013133
134 | 0.98839 | -0.22281 | 0.0077098 | 0.0019323
135 | 0.98201 | -0.34776 | 0.00034174 | 8.5649e-05
136 | 0.98201 | -0.34773 | 0.00015766 | 3.9513e-05
137 | 0.98201 | -0.34763 | 0 | 0
138 | 0.98207 | -0.34657 | 0 | 0
139 | 0.98192 | -0.34938 | 0.00086617 | 0.00021708
140 | 0.98215 | -0.34495 | 0.0010386 | 0.00026029
141 | 0.98233 | -0.34145 | 0 | 0
142 | 0.9823 | -0.34204 | 0.00059642 | 0.00014948
143 | 0.99998 | 149.9956 | 0 | 0

## res_line
| p_from_mw | q_from_mvar | p_to_mw | q_to_mvar | pl_mw | ql_mvar | i_from_ka | i_to_ka | i_ka | vm_from_pu | va_from_degree | vm_to_pu | va_to_degree | loading_percent
0 | -0.0075641 | -0.0018957 | 0.007566 | 0.0018964 | 1.8417e-06 | 6.9352e-07 | 0.01139 | 0.01139 | 0.01139 | 0.98822 | -0.22567 | 0.98848 | -0.22056 | 3.129
1 | 0.067168 | 0.016968 | -0.06713 | -0.016944 | 3.8881e-05 | 2.4754e-05 | 0.10116 | 0.10116 | 0.10116 | 0.98848 | -0.22056 | 0.98786 | -0.23265 | 27.7913
2 | -0.074734 | -0.018865 | 0.074832 | 0.018927 | 9.7194e-05 | 6.1941e-05 | 0.11255 | 0.11255 | 0.11255 | 0.98848 | -0.22056 | 0.98988 | -0.19345 | 30.9203
3 | 0.064819 | 0.016365 | -0.064809 | -0.016358 | 1.0401e-05 | 6.6195e-06 | 0.09768 | 0.09768 | 0.09768 | 0.98786 | -0.23265 | 0.98768 | -0.236 | 26.8352
4 | -0.07852 | -0.019851 | 0.078593 | 0.019898 | 7.3044e-05 | 4.6569e-05 | 0.11809 | 0.11809 | 0.11809 | 0.98988 | -0.19345 | 0.99089 | -0.17407 | 32.4435
5 | 0.063275 | 0.015974 | -0.063147 | -0.015892 | 0.00012753 | 8.114e-05 | 0.09537 | 0.09537 | 0.09537 | 0.98768 | -0.236 | 0.98551 | -0.27816 | 26.2005
6 | -0.08018 | -0.020295 | 0.080181 | 0.020297 | 1.7148e-06 | 1.0934e-06 | 0.12048 | 0.12048 | 0.12048 | 0.99089 | -0.17407 | 0.99091 | -0.17363 | 33.098
7 | 0.024174 | 0.0060766 | -0.024149 | -0.0060617 | 2.4242e-05 | 1.4898e-05 | 0.036506 | 0.036506 | 0.036506 | 0.98551 | -0.27816 | 0.98443 | -0.29919 | 10.0292
8 | 0.038974 | 0.0098159 | -0.038939 | -0.0097939 | 3.4894e-05 | 2.199e-05 | 0.058864 | 0.058864 | 0.058864 | 0.98551 | -0.27816 | 0.98455 | -0.2969 | 16.1714
9 | -0.081263 | -0.020568 | 0.081477 | 0.020704 | 0.00021373 | 0.00013629 | 0.1221 | 0.1221 | 0.1221 | 0.99091 | -0.17363 | 0.99376 | -0.11899 | 33.5442
10 | 0.019894 | 0.0049952 | -0.019892 | -0.0049939 | 2.1254e-06 | 1.2806e-06 | 0.030074 | 0.030074 | 0.030074 | 0.98443 | -0.29919 | 0.98432 | -0.30142 | 8.2621
11 | 0.031064 | 0.0078201 | -0.031025 | -0.0077959 | 3.8752e-05 | 2.4206e-05 | 0.046961 | 0.046961 | 0.046961 | 0.98455 | -0.2969 | 0.98321 | -0.32303 | 12.9014
12 | 0.019892 | 0.0049939 | -0.019886 | -0.0049907 | 5.3059e-06 | 3.197e-06 | 0.030074 | 0.030074 | 0.030074 | 0.98432 | -0.30142 | 0.98403 | -0.30702 | 8.2621
13 | 0.031025 | 0.0077959 | -0.03101 | -0.0077869 | 1.4326e-05 | 8.9492e-06 | 0.046961 | 0.046961 | 0.046961 | 0.98321 | -0.32303 | 0.98271 | -0.33271 | 12.9015
14 | 0.019886 | 0.0049907 | -0.019867 | -0.0049792 | 1.9082e-05 | 1.1499e-05 | 0.030074 | 0.030074 | 0.030074 | 0.98403 | -0.30702 | 0.983 | -0.32716 | 8.2622
15 | 0.0032704 | 0.00081899 | -0.0032701 | -0.00081927 | 3.7846e-07 | -2.7915e-07 | 0.0049519 | 0.004952 | 0.004952 | 0.98271 | -0.33271 | 0.98259 | -0.33514 | 1.3605
16 | 0.02774 | 0.0069679 | -0.027726 | -0.006959 | 1.4372e-05 | 8.9228e-06 | 0.042009 | 0.04201 | 0.04201 | 0.98271 | -0.33271 | 0.98215 | -0.34357 | 11.5411
17 | 0.0032701 | 0.00081927 | -0.0032698 | -0.00081948 | 2.9335e-07 | -2.1626e-07 | 0.004952 | 0.0049522 | 0.0049522 | 0.98259 | -0.33514 | 0.98249 | -0.33703 | 1.3605
18 | 0.025153 | 0.0063142 | -0.025144 | -0.0063086 | 9.1309e-06 | 5.6317e-06 | 0.038112 | 0.038112 | 0.038112 | 0.98215 | -0.34357 | 0.98176 | -0.35119 | 10.4702
19 | 0.022517 | 0.0056504 | -0.022504 | -0.0056424 | 1.3094e-05 | 8.0016e-06 | 0.034131 | 0.034131 | 0.034131 | 0.98176 | -0.35119 | 0.98114 | -0.36339 | 9.3767
20 | 0.26648 | 0.06781 | -0.26639 | -0.067748 | 9.6965e-05 | 6.1866e-05 | 0.39794 | 0.39794 | 0.39794 | 0.99738 | -0.049795 | 0.99698 | -0.057347 | 36.441
21 | -0.26916 | -0.06848 | 0.26916 | 0.068485 | 8.5803e-06 | 5.4747e-06 | 0.40192 | 0.40192 | 0.40192 | 0.99738 | -0.049795 | 0.99741 | -0.049134 | 36.8062
22 | 0.26204 | 0.066659 | -0.26126 | -0.066163 | 0.0007759 | 0.00049587 | 0.39145 | 0.39145 | 0.39145 | 0.99698 | -0.057347 | 0.99376 | -0.11899 | 53.7706
23 | -0.27351 | -0.069574 | 0.27372 | 0.069706 | 0.00020545 | 0.0001311 | 0.40841 | 0.40841 | 0.40841 | 0.99741 | -0.049134 | 0.99823 | -0.033559 | 37.3999
24 | 0.08584 | 0.021691 | -0.085613 | -0.021546 | 0.00022711 | 0.00014488 | 0.1286 | 0.1286 | 0.1286 | 0.99376 | -0.11899 | 0.99089 | -0.17434 | 35.3288
25 | 0.093948 | 0.023768 | -0.093652 | -0.02358 | 0.0002954 | 0.00018854 | 0.14075 | 0.14075 | 0.14075 | 0.99376 | -0.11899 | 0.99035 | -0.18474 | 38.6683
26 | -0.27806 | -0.070795 | 0.2782 | 0.070885 | 0.00013969 | 8.9144e-05 | 0.41489 | 0.41489 | 0.41489 | 0.99823 | -0.033559 | 0.99878 | -0.023147 | 37.9935
27 | 0.083638 | 0.021051 | -0.083591 | -0.021021 | 4.6776e-05 | 2.9835e-05 | 0.12563 | 0.12563 | 0.12563 | 0.99089 | -0.17434 | 0.99028 | -0.18605 | 34.5137
28 | 0.089425 | 0.02252 | -0.089424 | -0.02252 | 1.126e-06 | 7.1849e-07 | 0.1344 | 0.1344 | 0.1344 | 0.99035 | -0.18474 | 0.99033 | -0.18501 | 36.9234
29 | -0.28255 | -0.071973 | 0.28286 | 0.072175 | 0.00031589 | 0.00020161 | 0.42136 | 0.42136 | 0.42136 | 0.99878 | -0.023147 | 1 | 0 | 38.5861
30 | 0.063239 | 0.01592 | -0.063166 | -0.015874 | 7.3056e-05 | 4.6478e-05 | 0.09505 | 0.09505 | 0.09505 | 0.99028 | -0.18605 | 0.98904 | -0.21024 | 26.1126
31 | 0.086003 | 0.021662 | -0.085941 | -0.021622 | 6.2834e-05 | 4.0085e-05 | 0.12926 | 0.12926 | 0.12926 | 0.99033 | -0.18501 | 0.98954 | -0.2003 | 35.5115
32 | 0.23429 | 0.059735 | -0.23419 | -0.059669 | 0.00010408 | 6.6341e-05 | 0.34899 | 0.34899 | 0.34899 | 1 | 0 | 0.99951 | -0.0092063 | 31.959
33 | 0.022504 | 0.0056424 | -0.0225 | -0.0056396 | 4.5854e-06 | 2.8021e-06 | 0.034131 | 0.034131 | 0.034131 | 0.98114 | -0.36339 | 0.98092 | -0.36767 | 9.3767
34 | 0.010509 | 0.0026343 | -0.010506 | -0.0026331 | 2.3608e-06 | 1.1983e-06 | 0.015941 | 0.015941 | 0.015941 | 0.98092 | -0.36767 | 0.98068 | -0.37238 | 4.3795
35 | 0.065078 | 0.01639 | -0.065057 | -0.016376 | 2.1366e-05 | 1.3598e-05 | 0.097721 | 0.097721 | 0.097721 | 0.99124 | -0.16771 | 0.99089 | -0.17458 | 26.8465
36 | -0.069045 | -0.017384 | 0.069112 | 0.017427 | 6.7396e-05 | 4.2917e-05 | 0.10368 | 0.10368 | 0.10368 | 0.99124 | -0.16771 | 0.9923 | -0.14732 | 28.4824
37 | 0.061944 | 0.015596 | -0.061902 | -0.015569 | 4.2366e-05 | 2.6946e-05 | 0.093047 | 0.093047 | 0.093047 | 0.99089 | -0.17458 | 0.99015 | -0.1889 | 25.5623
38 | 0.020167 | 0.0050555 | -0.020163 | -0.0050529 | 4.1899e-06 | 2.5238e-06 | 0.030242 | 0.030242 | 0.030242 | 0.9923 | -0.14732 | 0.99208 | -0.15168 | 8.3083
39 | -0.089279 | -0.022483 | 0.089526 | 0.02264 | 0.00024632 | 0.00015717 | 0.13392 | 0.13392 | 0.13392 | 0.9923 | -0.14732 | 0.99529 | -0.089788 | 36.7906
40 | 0.057933 | 0.014575 | -0.057919 | -0.014566 | 1.4347e-05 | 9.1172e-06 | 0.087083 | 0.087083 | 0.087083 | 0.99015 | -0.1889 | 0.98988 | -0.19408 | 23.924
41 | 0.0099496 | 0.0024933 | -0.0099488 | -0.0024929 | 8.4245e-07 | 4.0893e-07 | 0.014923 | 0.014923 | 0.014923 | 0.99208 | -0.15168 | 0.99198 | -0.15346 | 4.0998
42 | -0.091642 | -0.02317 | 0.091652 | 0.023177 | 1.024e-05 | 6.535e-06 | 0.13708 | 0.13708 | 0.13708 | 0.99529 | -0.089788 | 0.99541 | -0.087458 | 37.6596
43 | 0.05481 | 0.013786 | -0.054775 | -0.013764 | 3.467e-05 | 2.2014e-05 | 0.082409 | 0.082409 | 0.082409 | 0.98988 | -0.19408 | 0.9892 | -0.20734 | 22.6399
44 | 0.0068382 | 0.0017133 | -0.0068366 | -0.0017128 | 1.6007e-06 | 5.0084e-07 | 0.010257 | 0.010258 | 0.010258 | 0.99198 | -0.15346 | 0.99173 | -0.15837 | 2.818
45 | -0.093767 | -0.023707 | 0.09387 | 0.023772 | 0.00010303 | 6.5759e-05 | 0.14024 | 0.14024 | 0.14024 | 0.99541 | -0.087458 | 0.99661 | -0.064574 | 38.5282
46 | 0.048819 | 0.012272 | -0.04881 | -0.012266 | 9.0685e-06 | 5.7463e-06 | 0.07345 | 0.07345 | 0.07345 | 0.9892 | -0.20734 | 0.989 | -0.21123 | 20.1785
47 | 0.0011236 | 0.00028099 | -0.0011236 | -0.00028114 | 1.3083e-08 | -1.5005e-07 | 0.0016857 | 0.0016857 | 0.0016857 | 0.99173 | -0.15837 | 0.99172 | -0.15862 | 0.46311
48 | 0.13261 | 0.033729 | -0.1324 | -0.033594 | 0.00021237 | 0.00013573 | 0.19817 | 0.19817 | 0.19817 | 0.99661 | -0.064574 | 0.99486 | -0.097868 | 54.4435
49 | -0.22648 | -0.057502 | 0.227 | 0.057832 | 0.00051707 | 0.00033029 | 0.33842 | 0.33842 | 0.33842 | 0.99661 | -0.064574 | 0.99909 | -0.017244 | 46.4858
50 | -0.042236 | -0.010606 | 0.042241 | 0.01061 | 5.1005e-06 | 3.2213e-06 | 0.063603 | 0.063603 | 0.063603 | 0.98825 | -0.22569 | 0.98838 | -0.22316 | 17.4734
51 | 0.03936 | 0.0098857 | -0.03934 | -0.0098729 | 2.0239e-05 | 1.2757e-05 | 0.059273 | 0.059273 | 0.059273 | 0.98825 | -0.22569 | 0.9877 | -0.23647 | 16.2837
52 | -0.045907 | -0.011528 | 0.045933 | 0.011545 | 2.6156e-05 | 1.6553e-05 | 0.069122 | 0.069122 | 0.069122 | 0.98838 | -0.22316 | 0.989 | -0.21123 | 18.9895
53 | 0.035674 | 0.0089542 | -0.035668 | -0.0089503 | 6.165e-06 | 3.8728e-06 | 0.05375 | 0.05375 | 0.05375 | 0.9877 | -0.23647 | 0.98751 | -0.2401 | 14.7665
54 | 0.032795 | 0.0082303 | -0.032784 | -0.0082231 | 1.1572e-05 | 7.2445e-06 | 0.049421 | 0.049421 | 0.049421 | 0.98751 | -0.2401 | 0.98713 | -0.2475 | 13.5773
55 | 0.026242 | 0.0065839 | -0.026233 | -0.0065782 | 9.1579e-06 | 5.6616e-06 | 0.03956 | 0.03956 | 0.03956 | 0.98713 | -0.2475 | 0.98675 | -0.25482 | 10.8682
56 | 0.0028762 | 0.00072046 | -0.0028759 | -0.00072078 | 2.7369e-07 | -3.2114e-07 | 0.0043355 | 0.0043357 | 0.0043357 | 0.98713 | -0.2475 | 0.98703 | -0.2495 | 1.1911
57 | 0.018285 | 0.0045862 | -0.018267 | -0.0045759 | 1.7365e-05 | 1.0336e-05 | 0.027574 | 0.027575 | 0.027575 | 0.98675 | -0.25482 | 0.98573 | -0.27476 | 7.5754
58 | 0.001778 | 0.00044444 | -0.0017778 | -0.00044555 | 2.7295e-07 | -1.1132e-06 | 0.0026836 | 0.0026841 | 0.0026841 | 0.98573 | -0.27476 | 0.98557 | -0.27799 | 0.73739
59 | 0.012909 | 0.0032341 | -0.012883 | -0.0032198 | 2.597e-05 | 1.4301e-05 | 0.019486 | 0.019487 | 0.019487 | 0.98573 | -0.27476 | 0.98357 | -0.31709 | 5.3535
60 | 0.0094494 | 0.0023594 | -0.0094493 | -0.0023593 | 1.5052e-07 | 7.1394e-08 | 0.014293 | 0.014293 | 0.014293 | 0.98357 | -0.31709 | 0.98355 | -0.31742 | 3.9266
61 | -0.0010966 | -0.00027484 | 0.0010966 | 0.00027456 | 2.4257e-08 | -2.8262e-07 | 0.0016593 | 0.0016592 | 0.0016593 | 0.98344 | -0.31946 | 0.98347 | -0.319 | 0.45584
62 | -0.0016375 | -0.00041011 | 0.0016376 | 0.00040951 | 1.2289e-07 | -5.9896e-07 | 0.0024775 | 0.0024773 | 0.0024775 | 0.98347 | -0.319 | 0.98355 | -0.31742 | 0.68063
63 | 0.0039886 | 0.00099163 | -0.0039869 | -0.00099213 | 1.7262e-06 | -5.0015e-07 | 0.0060316 | 0.0060321 | 0.0060321 | 0.98355 | -0.31742 | 0.98308 | -0.32656 | 1.6572
64 | 0.0030034 | 0.00074563 | -0.0030012 | -0.00074774 | 2.1168e-06 | -2.1088e-06 | 0.0045434 | 0.0045447 | 0.0045447 | 0.98308 | -0.32656 | 0.98233 | -0.34145 | 1.2485
65 | -0.0011235 | -0.00028159 | 0.0011236 | 0.00028114 | 3.9276e-08 | -4.5037e-07 | 0.0016859 | 0.0016857 | 0.0016859 | 0.99168 | -0.15935 | 0.99172 | -0.15862 | 0.46316
66 | -0.015897 | -0.0039842 | 0.015899 | 0.0039853 | 1.8761e-06 | 1.0895e-06 | 0.023975 | 0.023975 | 0.023975 | 0.98667 | -0.25604 | 0.9868 | -0.25357 | 6.5864
67 | -0.017394 | -0.0043599 | 0.017396 | 0.0043613 | 2.3338e-06 | 1.378e-06 | 0.026228 | 0.026228 | 0.026228 | 0.9868 | -0.25357 | 0.98695 | -0.25075 | 7.2056
68 | 0.058821 | 0.014785 | -0.058781 | -0.01476 | 3.9375e-05 | 2.5028e-05 | 0.088512 | 0.088512 | 0.088512 | 0.98904 | -0.21024 | 0.98831 | -0.22427 | 24.3164
69 | 0.054436 | 0.013671 | -0.054399 | -0.013648 | 3.6126e-05 | 2.2937e-05 | 0.081969 | 0.081969 | 0.081969 | 0.98831 | -0.22427 | 0.9876 | -0.23819 | 22.5189
70 | 0.035592 | 0.0089342 | -0.035567 | -0.0089182 | 2.55e-05 | 1.6017e-05 | 0.053632 | 0.053632 | 0.053632 | 0.9876 | -0.23819 | 0.98682 | -0.25323 | 14.7341
71 | 0.015219 | 0.0038158 | -0.015216 | -0.0038141 | 2.928e-06 | 1.6845e-06 | 0.022949 | 0.022949 | 0.022949 | 0.98682 | -0.25323 | 0.98662 | -0.25726 | 6.3048
72 | 0.020348 | 0.0051024 | -0.02034 | -0.0050976 | 7.8895e-06 | 4.7639e-06 | 0.030683 | 0.030683 | 0.030683 | 0.98682 | -0.25323 | 0.98641 | -0.26137 | 8.4293
73 | 0.015216 | 0.0038141 | -0.015214 | -0.0038131 | 1.7538e-06 | 1.0091e-06 | 0.022949 | 0.022949 | 0.022949 | 0.98662 | -0.25726 | 0.98649 | -0.25968 | 6.3048
74 | -0.0097076 | -0.002433 | 0.0097103 | 0.0024343 | 2.7279e-06 | 1.3058e-06 | 0.014586 | 0.014586 | 0.014586 | 0.99031 | -0.18541 | 0.99062 | -0.17951 | 4.0072
75 | -0.012563 | -0.0031491 | 0.012568 | 0.0031523 | 5.8256e-06 | 3.1665e-06 | 0.018871 | 0.01887 | 0.018871 | 0.99062 | -0.17951 | 0.99112 | -0.16979 | 5.1842
76 | 0.07182 | 0.018204 | -0.071631 | -0.018083 | 0.00018952 | 0.00012073 | 0.1079 | 0.1079 | 0.1079 | 0.99112 | -0.16979 | 0.98826 | -0.22486 | 29.6428
77 | 0.041499 | 0.010435 | -0.041476 | -0.010421 | 2.2742e-05 | 1.4354e-05 | 0.062316 | 0.062316 | 0.062316 | 0.99112 | -0.16979 | 0.99053 | -0.18127 | 17.1198
78 | -0.12589 | -0.031791 | 0.12619 | 0.031985 | 0.00030364 | 0.00019404 | 0.18909 | 0.18909 | 0.18909 | 0.99112 | -0.16979 | 0.99373 | -0.11958 | 51.9467
79 | 0.017353 | 0.0043517 | -0.017348 | -0.0043491 | 4.3895e-06 | 2.5897e-06 | 0.026129 | 0.026129 | 0.026129 | 0.98826 | -0.22486 | 0.98799 | -0.23017 | 7.1782
80 | 0.054278 | 0.013731 | -0.054184 | -0.013672 | 9.3708e-05 | 5.9495e-05 | 0.081771 | 0.081771 | 0.081771 | 0.98826 | -0.22486 | 0.9864 | -0.26091 | 22.4647
81 | 0.039352 | 0.0098884 | -0.039341 | -0.0098815 | 1.1016e-05 | 6.9421e-06 | 0.059126 | 0.059126 | 0.059126 | 0.99053 | -0.18127 | 0.99022 | -0.18713 | 16.2434
82 | -0.12968 | -0.032861 | 0.12982 | 0.032947 | 0.00013544 | 8.6558e-05 | 0.19432 | 0.19432 | 0.19432 | 0.99373 | -0.11958 | 0.99486 | -0.097868 | 53.3839
83 | 0.015451 | 0.0038736 | -0.015451 | -0.0038735 | 1.602e-07 | 9.2425e-08 | 0.023271 | 0.023271 | 0.023271 | 0.98799 | -0.23017 | 0.98798 | -0.23038 | 6.3932
84 | 0.052954 | 0.013364 | -0.052906 | -0.013333 | 4.8851e-05 | 3.1004e-05 | 0.079916 | 0.079916 | 0.079916 | 0.9864 | -0.26091 | 0.98541 | -0.28019 | 21.9551
85 | 0.037218 | 0.0093494 | -0.037208 | -0.009343 | 1.0211e-05 | 6.4232e-06 | 0.055936 | 0.055936 | 0.055936 | 0.99022 | -0.18713 | 0.98993 | -0.19288 | 15.367
86 | 0.082522 | 0.020766 | -0.082488 | -0.020744 | 3.3872e-05 | 2.1603e-05 | 0.12412 | 0.12412 | 0.12412 | 0.98954 | -0.2003 | 0.9891 | -0.20889 | 34.0991
87 | 0.030242 | 0.0075855 | -0.03024 | -0.0075839 | 2.7002e-06 | 1.684e-06 | 0.045635 | 0.045635 | 0.045635 | 0.98615 | -0.26621 | 0.98606 | -0.26808 | 12.5371
88 | -0.033187 | -0.0083234 | 0.0332 | 0.008332 | 1.365e-05 | 8.5507e-06 | 0.050078 | 0.050078 | 0.050078 | 0.98615 | -0.26621 | 0.98659 | -0.25758 | 13.7576
89 | 0.025607 | 0.0064229 | -0.0256 | -0.0064187 | 6.8002e-06 | 4.1973e-06 | 0.038645 | 0.038645 | 0.038645 | 0.98606 | -0.26808 | 0.98577 | -0.27366 | 10.6167
90 | -0.037838 | -0.0094944 | 0.037842 | 0.0094968 | 3.7863e-06 | 2.3836e-06 | 0.057073 | 0.057073 | 0.057073 | 0.98659 | -0.25758 | 0.9867 | -0.25549 | 15.6794
91 | 0.021179 | 0.0053105 | -0.021175 | -0.0053083 | 3.5986e-06 | 2.1834e-06 | 0.03197 | 0.03197 | 0.03197 | 0.98577 | -0.27366 | 0.98559 | -0.27722 | 8.783
92 | -0.043468 | -0.010907 | 0.043489 | 0.01092 | 2.0955e-05 | 1.3245e-05 | 0.065557 | 0.065557 | 0.065557 | 0.9867 | -0.25549 | 0.98722 | -0.24538 | 18.0102
93 | 0.017483 | 0.0043831 | -0.017481 | -0.0043814 | 2.8956e-06 | 1.712e-06 | 0.026397 | 0.026397 | 0.026397 | 0.98559 | -0.27722 | 0.98541 | -0.2807 | 7.2518
94 | 0.022341 | 0.0056026 | -0.022335 | -0.0055991 | 5.7182e-06 | 3.4878e-06 | 0.033675 | 0.033675 | 0.033675 | 0.98722 | -0.24538 | 0.98695 | -0.25075 | 9.2514
95 | -0.06583 | -0.016523 | 0.065945 | 0.016596 | 0.00011479 | 7.3064e-05 | 0.099232 | 0.099232 | 0.099232 | 0.98722 | -0.24538 | 0.9891 | -0.20889 | 27.2616
96 | 0.013517 | 0.0033881 | -0.013516 | -0.0033873 | 1.4302e-06 | 7.9875e-07 | 0.020412 | 0.020412 | 0.020412 | 0.98541 | -0.2807 | 0.98529 | -0.28292 | 5.6077
97 | 0.016543 | 0.0041482 | -0.01654 | -0.004146 | 3.8397e-06 | 2.2453e-06 | 0.024889 | 0.024889 | 0.024889 | 0.9891 | -0.20889 | 0.98885 | -0.21376 | 6.8376
98 | 0.0095028 | 0.0023815 | -0.0095027 | -0.0023815 | 6.4328e-08 | 3.0562e-08 | 0.014351 | 0.014351 | 0.014351 | 0.98529 | -0.28292 | 0.98529 | -0.28306 | 3.9427
99 | 0.0058104 | 0.0014561 | -0.0058101 | -0.001456 | 2.4331e-07 | 4.8406e-08 | 0.008775 | 0.008775 | 0.008775 | 0.98529 | -0.28306 | 0.98524 | -0.28394 | 2.4107
100 | 0.22984 | 0.05858 | -0.22976 | -0.058523 | 8.9125e-05 | 5.6801e-05 | 0.34252 | 0.34252 | 0.34252 | 0.99951 | -0.0092063 | 0.99909 | -0.017244 | 31.3666
101 | 0.0021158 | 0.00053015 | -0.0021157 | -0.00053025 | 3.7066e-08 | -9.9551e-08 | 0.0031954 | 0.0031955 | 0.0031955 | 0.98524 | -0.28394 | 0.98522 | -0.28431 | 0.87787
102 | 0.013634 | 0.003418 | -0.013631 | -0.0034166 | 2.4947e-06 | 1.3946e-06 | 0.020534 | 0.020534 | 0.020534 | 0.98798 | -0.23038 | 0.98778 | -0.23422 | 5.6413
103 | 0.050257 | 0.012669 | -0.050251 | -0.012665 | 5.7874e-06 | 3.6698e-06 | 0.075917 | 0.075917 | 0.075917 | 0.98541 | -0.28019 | 0.98528 | -0.28259 | 20.8563
104 | 0.034356 | 0.0086282 | -0.034324 | -0.0086079 | 3.2473e-05 | 2.0366e-05 | 0.051649 | 0.051649 | 0.051649 | 0.98993 | -0.19288 | 0.98891 | -0.21271 | 14.1893
105 | -0.01026 | -0.0025714 | 0.010261 | 0.0025718 | 8.1072e-07 | 4.0261e-07 | 0.015443 | 0.015443 | 0.015443 | 0.98861 | -0.21839 | 0.9887 | -0.21674 | 4.2425
106 | 0.006522 | 0.0016346 | -0.0065216 | -0.0016345 | 3.9032e-07 | 1.1132e-07 | 0.0098166 | 0.0098167 | 0.0098167 | 0.98861 | -0.21839 | 0.98855 | -0.21965 | 2.6969
107 | -0.013526 | -0.0033902 | 0.013528 | 0.0033913 | 1.9177e-06 | 1.0691e-06 | 0.020358 | 0.020358 | 0.020358 | 0.9887 | -0.21674 | 0.98885 | -0.21376 | 5.5927
108 | 0.013161 | 0.0032979 | -0.01316 | -0.0032971 | 1.3335e-06 | 7.416e-07 | 0.019999 | 0.019999 | 0.019999 | 0.97923 | -0.40085 | 0.97912 | -0.40297 | 5.4942
109 | -0.017237 | -0.0043194 | 0.017255 | 0.0043303 | 1.8344e-05 | 1.0842e-05 | 0.026193 | 0.026192 | 0.026193 | 0.97923 | -0.40085 | 0.98036 | -0.37853 | 7.1958
110 | 0.0090331 | 0.002263 | -0.0090303 | -0.0022616 | 2.8411e-06 | 1.3129e-06 | 0.013728 | 0.013728 | 0.013728 | 0.97912 | -0.40297 | 0.97878 | -0.40958 | 3.7714
111 | 0.013719 | 0.0034402 | -0.013714 | -0.0034373 | 5.0504e-06 | 2.8408e-06 | 0.020823 | 0.020823 | 0.020823 | 0.98036 | -0.37853 | 0.97997 | -0.38626 | 5.7207
112 | -0.030974 | -0.0077704 | 0.031 | 0.007787 | 2.6476e-05 | 1.6542e-05 | 0.047016 | 0.047016 | 0.047016 | 0.98036 | -0.37853 | 0.98128 | -0.36061 | 12.9164
113 | 0.0090303 | 0.0022616 | -0.0090288 | -0.002261 | 1.4361e-06 | 6.6377e-07 | 0.013728 | 0.013728 | 0.013728 | 0.97878 | -0.40958 | 0.97861 | -0.41292 | 3.7714
114 | 0.0080279 | 0.0020123 | -0.0080259 | -0.0020115 | 2.0242e-06 | 8.3793e-07 | 0.01219 | 0.01219 | 0.01219 | 0.97997 | -0.38626 | 0.9797 | -0.39155 | 3.3489
115 | -0.032459 | -0.0081525 | 0.032476 | 0.0081632 | 1.7193e-05 | 1.0765e-05 | 0.049227 | 0.049227 | 0.049227 | 0.98128 | -0.36061 | 0.98185 | -0.34952 | 13.5239
116 | 0.0074756 | 0.0018717 | -0.0074755 | -0.0018717 | 7.8138e-08 | 2.9744e-08 | 0.011366 | 0.011366 | 0.011366 | 0.97861 | -0.41292 | 0.9786 | -0.41314 | 3.1226
117 | -0.036331 | -0.0091295 | 0.036341 | 0.0091357 | 9.9733e-06 | 6.272e-06 | 0.05507 | 0.05507 | 0.05507 | 0.98185 | -0.34952 | 0.98214 | -0.34377 | 15.1291
118 | 0.0022887 | 0.00057328 | -0.0022886 | -0.00057357 | 1.3531e-07 | -2.8771e-07 | 0.00348 | 0.0034801 | 0.0034801 | 0.9786 | -0.41314 | 0.97854 | -0.41438 | 0.95607
119 | 0.0036121 | 0.00090374 | -0.003611 | -0.00090429 | 1.1655e-06 | -5.4818e-07 | 0.0054919 | 0.0054924 | 0.0054924 | 0.9786 | -0.41314 | 0.97826 | -0.41992 | 1.5089
120 | -0.0021926 | -0.00054952 | 0.0021928 | 0.00054919 | 1.3924e-07 | -3.2991e-07 | 0.0033354 | 0.0033353 | 0.0033354 | 0.97819 | -0.42125 | 0.97826 | -0.41992 | 0.91632
121 | 0.0014182 | 0.0003551 | -0.0014182 | -0.00035543 | 5.0011e-08 | -3.2779e-07 | 0.0021571 | 0.0021572 | 0.0021572 | 0.97826 | -0.41992 | 0.97822 | -0.42066 | 0.59265
122 | -0.037724 | -0.0094822 | 0.037809 | 0.0095357 | 8.5032e-05 | 5.354e-05 | 0.057164 | 0.057164 | 0.057164 | 0.98214 | -0.34377 | 0.98456 | -0.29668 | 15.7044
123 | 0.0094414 | 0.0023666 | -0.0094398 | -0.0023658 | 1.6081e-06 | 7.5786e-07 | 0.014223 | 0.014223 | 0.014223 | 0.98778 | -0.23422 | 0.9876 | -0.2378 | 3.9074
124 | 0.046066 | 0.011616 | -0.046046 | -0.011604 | 1.9586e-05 | 1.2398e-05 | 0.069596 | 0.069596 | 0.069596 | 0.98528 | -0.28259 | 0.98483 | -0.29148 | 19.1199
125 | 0.044447 | 0.011203 | -0.044436 | -0.011196 | 1.1045e-05 | 6.9859e-06 | 0.06718 | 0.06718 | 0.06718 | 0.98483 | -0.29148 | 0.98456 | -0.29668 | 18.456
126 | 0.0066274 | 0.0016604 | -0.0066266 | -0.0016602 | 8.1347e-07 | 2.4568e-07 | 0.010016 | 0.010016 | 0.010016 | 0.98456 | -0.29668 | 0.98443 | -0.29925 | 2.7517
127 | 0.0051891 | 0.0012999 | -0.0051873 | -0.0012997 | 1.8016e-06 | 1.6056e-07 | 0.0078434 | 0.0078437 | 0.0078437 | 0.98443 | -0.29925 | 0.98405 | -0.30654 | 2.1549
128 | 0.0016381 | 0.00041021 | -0.0016381 | -0.00041054 | 6.5791e-08 | -3.2115e-07 | 0.0024769 | 0.0024771 | 0.0024771 | 0.98405 | -0.30654 | 0.98401 | -0.30739 | 0.68051
129 | 0.016671 | 0.0041802 | -0.016669 | -0.0041786 | 2.8521e-06 | 1.6703e-06 | 0.025086 | 0.025086 | 0.025086 | 0.98891 | -0.21271 | 0.98872 | -0.2163 | 6.8919
130 | 0.017652 | 0.0044276 | -0.017644 | -0.0044228 | 8.1411e-06 | 4.8157e-06 | 0.026563 | 0.026563 | 0.026563 | 0.98891 | -0.21271 | 0.98841 | -0.22239 | 7.2975
131 | 0.012954 | 0.0032476 | -0.012951 | -0.0032458 | 3.2459e-06 | 1.7854e-06 | 0.019496 | 0.019496 | 0.019496 | 0.98872 | -0.2163 | 0.98845 | -0.22156 | 5.356
132 | 0.013559 | 0.003399 | -0.013557 | -0.003398 | 1.7852e-06 | 9.9613e-07 | 0.020413 | 0.020413 | 0.020413 | 0.98841 | -0.22239 | 0.98827 | -0.22516 | 5.6079
133 | 0.010269 | 0.002574 | -0.010268 | -0.0025734 | 1.0161e-06 | 5.0513e-07 | 0.015462 | 0.015462 | 0.015462 | 0.98827 | -0.22516 | 0.98816 | -0.22723 | 4.2479
134 | 0.0077103 | 0.0019324 | -0.0077098 | -0.0019323 | 4.572e-07 | 1.7662e-07 | 0.011607 | 0.011607 | 0.011607 | 0.98845 | -0.22156 | 0.98839 | -0.22281 | 3.1888
135 | -0.00034174 | -8.5649e-05 | 0.00034174 | 8.5571e-05 | 6.2416e-10 | -7.8131e-08 | 0.00051784 | 0.00051781 | 0.00051784 | 0.98201 | -0.34776 | 0.98201 | -0.34773 | 0.14226
136 | -0.0004994 | -0.00012508 | 0.0004994 | 0.00012495 | 2.2991e-09 | -1.34e-07 | 0.0007567 | 0.00075665 | 0.0007567 | 0.98201 | -0.34773 | 0.98201 | -0.34763 | 0.20789
137 | -0.0013656 | -0.00034067 | 0.0013657 | 0.00034017 | 6.8777e-08 | -4.9824e-07 | 0.0020688 | 0.0020686 | 0.0020688 | 0.98201 | -0.34763 | 0.98207 | -0.34657 | 0.56834
138 | 0.00086624 | 0.00021572 | -0.00086617 | -0.00021708 | 7.2141e-08 | -1.3669e-06 | 0.0013121 | 0.0013126 | 0.0013126 | 0.98201 | -0.34763 | 0.98192 | -0.34938 | 0.36061
139 | -0.0013657 | -0.00034017 | 0.0013658 | 0.00033941 | 1.046e-07 | -7.5807e-07 | 0.0020686 | 0.0020683 | 0.0020686 | 0.98207 | -0.34657 | 0.98215 | -0.34495 | 0.56829
140 | -0.0024044 | -0.0005997 | 0.0024048 | 0.00059894 | 3.9956e-07 | -7.6125e-07 | 0.0036418 | 0.0036414 | 0.0036418 | 0.98215 | -0.34495 | 0.98233 | -0.34145 | 1.0005
141 | 0.00059643 | 0.00014879 | -0.00059642 | -0.00014948 | 1.6767e-08 | -6.8289e-07 | 0.00090322 | 0.00090347 | 0.00090347 | 0.98233 | -0.34145 | 0.9823 | -0.34204 | 0.24821

## res_trafo
| p_hv_mw | q_hv_mvar | p_lv_mw | q_lv_mvar | pl_mw | ql_mvar | i_hv_ka | i_lv_ka | vm_hv_pu | va_hv_degree | vm_lv_pu | va_lv_degree | loading_percent
0 | -1.2729e-15 | -1.3162e-15 | 0.00165 | 1.2699e-07 | 0.00165 | 1.2699e-07 | 5.2857e-17 | 0.0023815 | 0.99998 | 149.9956 | 1 | 0 | 0.2619

## res_ext_grid
| p_mw | q_mvar
0 | 0.52399 | 0.13321

## res_load
| p_mw | q_mvar
0 | 0.0075641 | 0.0018957
1 | 0.0023106 | 0.00057908
2 | 0.0036885 | 0.00092443
3 | 0.0015336 | 0.00038435
4 | 0.0015865 | 0.00039763
5 | 0.0010816 | 0.00027107
6 | 0.0042555 | 0.0010665
7 | 0.0078755 | 0.0019738
8 | 0.019867 | 0.0049792
9 | 0.0025728 | 0.00064482
10 | 0.0032698 | 0.00081948
11 | 0.0026262 | 0.00065819
12 | 0.0026732 | 0.00066996
13 | 0.0043455 | 0.0010891
14 | 0.0043455 | 0.0010891
15 | 0.0043486 | 0.0010899
16 | 0.0019757 | 0.00049516
17 | 0.0042272 | 0.0010594
18 | 0.004344 | 0.0010887
19 | 0.020351 | 0.0051005
20 | 0.0034205 | 0.00085726
21 | 0.0051816 | 0.0012986
22 | 0.011991 | 0.0030053
23 | 0.010506 | 0.0026331
24 | 0.0039666 | 0.00099413
25 | 0.0031129 | 0.00078018
26 | 0.0039682 | 0.00099453
27 | 0.010213 | 0.0025596
28 | 0.002116 | 0.00053031
29 | 0.0031093 | 0.00077927
30 | 0.0031106 | 0.00077959
31 | 0.002115 | 0.00053007
32 | 0.0059561 | 0.0014927
33 | 0.005713 | 0.0014318
34 | 0.0028759 | 0.00072077
35 | 0.0036657 | 0.00091872
36 | 0.0036657 | 0.00091872
37 | 0.0028766 | 0.00072094
38 | 0.0028729 | 0.00072001
39 | 0.0036657 | 0.00091872
40 | 0.0079482 | 0.001992
41 | 0.0028759 | 0.00072078
42 | 0.0035804 | 0.00089734
43 | 0.0017778 | 0.00044555
44 | 0.0034333 | 0.00086046
45 | 0.0010966 | 0.00027484
46 | 0.00054086 | 0.00013555
47 | 0.003823 | 0.00095814
48 | 0.00098355 | 0.0002465
49 | 0.0011235 | 0.00028159
50 | 0.015897 | 0.0039842
51 | 0.0014947 | 0.00037462
52 | 0.0043458 | 0.0010891
53 | 0.0043458 | 0.0010891
54 | 0.018807 | 0.0047135
55 | 0.02034 | 0.0050976
56 | 0.015214 | 0.0038131
57 | 0.0097076 | 0.002433
58 | 0.0028523 | 0.00071486
59 | 0.0021235 | 0.00053221
60 | 0.0034936 | 0.00087559
61 | 0.0018973 | 0.0004755
62 | 0.0012297 | 0.00030819
63 | 0.002123 | 0.00053208
64 | 0.0025787 | 0.00064629
65 | 0.0034189 | 0.00085685
66 | 0.0029443 | 0.00073791
67 | 0.0046324 | 0.001161
68 | 0.0046379 | 0.0011624
69 | 0.0044217 | 0.0011082
70 | 0.005626 | 0.00141
71 | 0.0036916 | 0.00092521
72 | 0.0039632 | 0.00099327
73 | 0.0049391 | 0.0012378
74 | 0.0040132 | 0.0010058
75 | 0.0036924 | 0.0009254
76 | 0.0043458 | 0.0010892
77 | 0.0027573 | 0.00069105
78 | 0.0036943 | 0.00092589
79 | 0.0021157 | 0.00053025
80 | 0.0018172 | 0.00045544
81 | 0.0026485 | 0.00066377
82 | 0.0028519 | 0.00071476
83 | 0.0037378 | 0.00093677
84 | 0.0032658 | 0.00081847
85 | 0.0065216 | 0.0016345
86 | 0.0030113 | 0.0007547
87 | 0.004076 | 0.0010215
88 | 0.0041265 | 0.0010342
89 | 0.0056858 | 0.001425
90 | 0.0014583 | 0.00036549
91 | 0.0015533 | 0.00038928
92 | 0.0080259 | 0.0020115
93 | 0.0038553 | 0.00096624
94 | 0.0015747 | 0.00039465
95 | 0.0021926 | 0.00054952
96 | 0.0013823 | 0.00034644
97 | 0.0022886 | 0.00057357
98 | 0.0014182 | 0.00035543
99 | 0.0041898 | 0.0010501
100 | 0.0094398 | 0.0023658
101 | 0.0041853 | 0.0010489
102 | 0.0015994 | 0.00040084
103 | 0.0014375 | 0.00036027
104 | 0.0035492 | 0.0008895
105 | 0.0016381 | 0.00041054
106 | 0.0037148 | 0.00093101
107 | 0.0040851 | 0.0010238
108 | 0.0032879 | 0.00082403
109 | 0.010268 | 0.0025734
110 | 0.0052403 | 0.0013133
111 | 0.0077098 | 0.0019323
112 | 0.00034174 | 8.5649e-05
113 | 0.00015766 | 3.9513e-05
114 | 0.00086617 | 0.00021708
115 | 0.0010386 | 0.00026029
116 | 0.00059642 | 0.00014948

## dtypes
| element | column | dtype
0 | bus | name | object
1 | bus | vn_kv | float64
2 | bus | type | object
3 | bus | zone | object
4 | bus | in_service | bool
5 | load | name | object
6 | load | bus | uint32
7 | load | p_mw | float64
8 | load | q_mvar | float64
9 | load | const_z_percent | float64
10 | load | const_i_percent | float64
11 | load | sn_mva | float64
12 | load | scaling | float64
13 | load | in_service | bool
14 | load | type | object
15 | ext_grid | name | object
16 | ext_grid | bus | uint32
17 | ext_grid | vm_pu | float64
18 | ext_grid | va_degree | float64
19 | ext_grid | slack_weight | float64
20 | ext_grid | in_service | bool
21 | line | name | object
22 | line | std_type | object
23 | line | from_bus | uint32
24 | line | to_bus | uint32
25 | line | length_km | float64
26 | line | r_ohm_per_km | float64
27 | line | x_ohm_per_km | float64
28 | line | c_nf_per_km | float64
29 | line | g_us_per_km | float64
30 | line | max_i_ka | float64
31 | line | df | float64
32 | line | parallel | uint32
33 | line | type | object
34 | line | in_service | bool
35 | trafo | name | object
36 | trafo | std_type | object
37 | trafo | hv_bus | uint32
38 | trafo | lv_bus | uint32
39 | trafo | sn_mva | float64
40 | trafo | vn_hv_kv | float64
41 | trafo | vn_lv_kv | float64
42 | trafo | vk_percent | float64
43 | trafo | vkr_percent | float64
44 | trafo | pfe_kw | float64
45 | trafo | i0_percent | float64
46 | trafo | shift_degree | float64
47 | trafo | tap_side | object
48 | trafo | tap_neutral | int32
49 | trafo | tap_min | int32
50 | trafo | tap_max | int32
51 | trafo | tap_step_percent | float64
52 | trafo | tap_step_degree | float64
53 | trafo | tap_pos | int32
54 | trafo | tap_phase_shifter | bool
55 | trafo | parallel | uint32
56 | trafo | df | float64
57 | trafo | in_service | bool
58 | line_geodata | coords | object
59 | bus_geodata | x | float64
60 | bus_geodata | y | float64
61 | bus_geodata | coords | object
62 | res_bus | vm_pu | float64
63 | res_bus | va_degree | float64
64 | res_bus | p_mw | float64
65 | res_bus | q_mvar | float64
66 | res_line | p_from_mw | float64
67 | res_line | q_from_mvar | float64
68 | res_line | p_to_mw | float64
69 | res_line | q_to_mvar | float64
70 | res_line | pl_mw | float64
71 | res_line | ql_mvar | float64
72 | res_line | i_from_ka | float64
73 | res_line | i_to_ka | float64
74 | res_line | i_ka | float64
75 | res_line | vm_from_pu | float64
76 | res_line | va_from_degree | float64
77 | res_line | vm_to_pu | float64
78 | res_line | va_to_degree | float64
79 | res_line | loading_percent | float64
80 | res_trafo | p_hv_mw | float64
81 | res_trafo | q_hv_mvar | float64
82 | res_trafo | p_lv_mw | float64
83 | res_trafo | q_lv_mvar | float64
84 | res_trafo | pl_mw | float64
85 | res_trafo | ql_mvar | float64
86 | res_trafo | i_hv_ka | float64
87 | res_trafo | i_lv_ka | float64
88 | res_trafo | vm_hv_pu | float64
89 | res_trafo | va_hv_degree | float64
90 | res_trafo | vm_lv_pu | float64
91 | res_trafo | va_lv_degree | float64
92 | res_trafo | loading_percent | float64
93 | res_ext_grid | p_mw | float64
94 | res_ext_grid | q_mvar | float64
95 | res_load | p_mw | float64
96 | res_load | q_mvar | float64

## parameters
| version | format_version | converged | OPF_converged | name | f_hz | sn_mva
0 | 2.14.6 | 2.14.0 | TRUE | FALSE |  | 50 | 1