## bus
| name | vn_kv | type | zone | in_service
0 | bus_LV_1341-4_0_8_node_0 | 0.4 | n |  | TRUE
1 | bus_LV_1341-4_0_8_node_1 | 0.4 | n |  | TRUE
2 | bus_LV_1341-4_0_8_node_2 | 0.4 | n |  | TRUE
3 | bus_LV_1341-4_0_8_node_3 | 0.4 | n |  | TRUE
4 | bus_LV_1341-4_0_8_node_4 | 0.4 | n |  | TRUE
5 | bus_LV_1341-4_0_8_node_5 | 0.4 | n |  | TRUE
6 | bus_LV_1341-4_0_8_node_6 | 0.4 | n |  | TRUE
7 | bus_LV_1341-4_0_8_node_7 | 0.4 | n |  | TRUE
8 | bus_LV_1341-4_0_8_node_11 | 0.4 | n |  | TRUE
9 | bus_LV_1341-4_0_8_node_19 | 0.4 | n |  | TRUE
10 | bus_LV_1341-4_0_8_node_8 | 0.4 | n |  | TRUE
11 | bus_LV_1341-4_0_8_node_12 | 0.4 | n |  | TRUE
12 | bus_LV_1341-4_0_8_node_17 | 0.4 | n |  | TRUE
13 | bus_LV_1341-4_0_8_node_10 | 0.4 | n |  | TRUE
14 | bus_LV_1341-4_0_8_node_13 | 0.4 | n |  | TRUE
15 | bus_LV_1341-4_0_8_node_14 | 0.4 | n |  | TRUE
16 | bus_LV_1341-4_0_8_node_15 | 0.4 | n |  | TRUE
17 | bus_LV_1341-4_0_8_node_16 | 0.4 | n |  | TRUE
18 | bus_LV_1341-4_0_8_node_51 | 0.4 | n |  | TRUE
19 | bus_LV_1341-4_0_8_node_56 | 0.4 | n |  | TRUE
20 | bus_LV_1341-4_0_8_node_52 | 0.4 | n |  | TRUE
21 | bus_LV_1341-4_0_8_node_54 | 0.4 | n |  | TRUE
22 | bus_LV_1341-4_0_8_node_18 | 0.4 | n |  | TRUE
23 | bus_LV_1341-4_0_8_node_20 | 0.4 | n |  | TRUE
24 | bus_LV_1341-4_0_8_node_21 | 0.4 | n |  | TRUE
25 | bus_LV_1341-4_0_8_node_22 | 0.4 | n |  | TRUE
26 | bus_LV_1341-4_0_8_node_41 | 0.4 | n |  | TRUE
27 | bus_LV_1341-4_0_8_node_33 | 0.4 | n |  | TRUE
28 | bus_LV_1341-4_0_8_node_76 | 0.4 | n |  | TRUE
29 | bus_LV_1341-4_0_8_node_34 | 0.4 | n |  | TRUE
30 | bus_LV_1341-4_0_8_node_35 | 0.4 | n |  | TRUE
31 | bus_LV_1341-4_0_8_node_32 | 0.4 | n |  | TRUE
32 | bus_LV_1341-4_0_8_node_23 | 0.4 | n |  | TRUE
33 | bus_LV_1341-4_0_8_node_24 | 0.4 | n |  | TRUE
34 | bus_LV_1341-4_0_8_node_25 | 0.4 | n |  | TRUE
35 | bus_LV_1341-4_0_8_node_50 | 0.4 | n |  | TRUE
36 | bus_LV_1341-4_0_8_node_47 | 0.4 | n |  | TRUE
37 | bus_LV_1341-4_0_8_node_48 | 0.4 | n |  | TRUE
38 | bus_LV_1341-4_0_8_node_26 | 0.4 | n |  | TRUE
39 | bus_LV_1341-4_0_8_node_27 | 0.4 | n |  | TRUE
40 | bus_LV_1341-4_0_8_node_28 | 0.4 | n |  | TRUE
41 | bus_LV_1341-4_0_8_node_29 | 0.4 | n |  | TRUE
42 | bus_LV_1341-4_0_8_node_30 | 0.4 | n |  | TRUE
43 | bus_LV_1341-4_0_8_node_31 | 0.4 | n |  | TRUE
44 | bus_LV_1341-4_0_8_node_46 | 0.4 | n |  | TRUE
45 | bus_LV_1341-4_0_8_node_43 | 0.4 | n |  | TRUE
46 | bus_LV_1341-4_0_8_node_73 | 0.4 | n |  | TRUE
47 | bus_LV_1341-4_0_8_node_42 | 0.4 | n |  | TRUE
48 | bus_LV_1341-4_0_8_node_40 | 0.4 | n |  | TRUE
49 | bus_LV_1341-4_0_8_node_36 | 0.4 | n |  | TRUE
50 | bus_LV_1341-4_0_8_node_64 | 0.4 | n |  | TRUE
51 | bus_LV_1341-4_0_8_node_62 | 0.4 | n |  | TRUE
52 | bus_LV_1341-4_0_8_node_37 | 0.4 | n |  | TRUE
53 | bus_LV_1341-4_0_8_node_38 | 0.4 | n |  | TRUE
54 | bus_LV_1341-4_0_8_node_39 | 0.4 | n |  | TRUE
55 | bus_LV_1341-4_0_8_node_72 | 0.4 | n |  | TRUE
56 | bus_LV_1341-4_0_8_node_60 | 0.4 | n |  | TRUE
57 | bus_LV_1341-4_0_8_node_74 | 0.4 | n |  | TRUE
58 | bus_LV_1341-4_0_8_node_44 | 0.4 | n |  | TRUE
59 | bus_LV_1341-4_0_8_node_45 | 0.4 | n |  | TRUE
60 | bus_LV_1341-4_0_8_node_87 | 0.4 | n |  | TRUE
61 | bus_LV_1341-4_0_8_node_49 | 0.4 | n |  | TRUE
62 | bus_LV_1341-4_0_8_node_53 | 0.4 | n |  | TRUE
63 | bus_LV_1341-4_0_8_node_55 | 0.4 | n |  | TRUE
64 | bus_LV_1341-4_0_8_node_57 | 0.4 | n |  | TRUE
65 | bus_LV_1341-4_0_8_node_58 | 0.4 | n |  | TRUE
66 | bus_LV_1341-4_0_8_node_120 | 0.4 | n |  | TRUE
67 | bus_LV_1341-4_0_8_node_123 | 0.4 | n |  | TRUE
68 | bus_LV_1341-4_0_8_node_116 | 0.4 | n |  | TRUE
69 | bus_LV_1341-4_0_8_node_121 | 0.4 | n |  | TRUE
70 | bus_LV_1341-4_0_8_node_59 | 0.4 | n |  | TRUE
71 | bus_LV_1341-4_0_8_node_61 | 0.4 | n |  | TRUE
72 | bus_LV_1341-4_0_8_node_63 | 0.4 | n |  | TRUE
73 | bus_LV_1341-4_0_8_node_70 | 0.4 | n |  | TRUE
74 | bus_LV_1341-4_0_8_node_65 | 0.4 | n |  | TRUE
75 | bus_LV_1341-4_0_8_node_66 | 0.4 | n |  | TRUE
76 | bus_LV_1341-4_0_8_node_67 | 0.4 | n |  | TRUE
77 | bus_LV_1341-4_0_8_node_68 | 0.4 | n |  | TRUE
78 | bus_LV_1341-4_0_8_node_69 | 0.4 | n |  | TRUE
79 | bus_LV_1341-4_0_8_node_71 | 0.4 | n |  | TRUE
80 | bus_LV_1341-4_0_8_node_86 | 0.4 | n |  | TRUE
81 | bus_LV_1341-4_0_8_node_75 | 0.4 | n |  | TRUE
82 | bus_LV_1341-4_0_8_node_77 | 0.4 | n |  | TRUE
83 | bus_LV_1341-4_0_8_node_78 | 0.4 | n |  | TRUE
84 | bus_LV_1341-4_0_8_node_79 | 0.4 | n |  | TRUE
85 | bus_LV_1341-4_0_8_node_80 | 0.4 | n |  | TRUE
86 | bus_LV_1341-4_0_8_node_81 | 0.4 | n |  | TRUE
87 | bus_LV_1341-4_0_8_node_82 | 0.4 | n |  | TRUE
88 | bus_LV_1341-4_0_8_node_83 | 0.4 | n |  | TRUE
89 | bus_LV_1341-4_0_8_node_84 | 0.4 | n |  | TRUE
90 | bus_LV_1341-4_0_8_node_85 | 0.4 | n |  | TRUE
91 | bus_LV_1341-4_0_8_node_95 | 0.4 | n |  | TRUE
92 | bus_LV_1341-4_0_8_node_96 | 0.4 | n |  | TRUE
93 | bus_LV_1341-4_0_8_node_94 | 0.4 | n |  | TRUE
94 | bus_LV_1341-4_0_8_node_97 | 0.4 | n |  | TRUE
95 | bus_LV_1341-4_0_8_node_88 | 0.4 | n |  | TRUE
96 | bus_LV_1341-4_0_8_node_89 | 0.4 | n |  | TRUE
97 | bus_LV_1341-4_0_8_node_90 | 0.4 | n |  | TRUE
98 | bus_LV_1341-4_0_8_node_91 | 0.4 | n |  | TRUE
99 | bus_LV_1341-4_0_8_node_92 | 0.4 | n |  | TRUE
100 | bus_LV_1341-4_0_8_node_93 | 0.4 | n |  | TRUE
101 | bus_LV_1341-4_0_8_node_98 | 0.4 | n |  | TRUE
102 | bus_LV_1341-4_0_8_node_99 | 0.4 | n |  | TRUE
103 | bus_LV_1341-4_0_8_node_100 | 0.4 | n |  | TRUE
104 | bus_LV_1341-4_0_8_node_106 | 0.4 | n |  | TRUE
105 | bus_LV_1341-4_0_8_node_126 | 0.4 | n |  | TRUE
106 | bus_LV_1341-4_0_8_node_125 | 0.4 | n |  | TRUE
107 | bus_LV_1341-4_0_8_node_122 | 0.4 | n |  | TRUE
108 | bus_LV_1341-4_0_8_node_104 | 0.4 | n |  | TRUE
109 | bus_LV_1341-4_0_8_node_101 | 0.4 | n |  | TRUE
110 | bus_LV_1341-4_0_8_node_102 | 0.4 | n |  | TRUE
111 | bus_LV_1341-4_0_8_node_103 | 0.4 | n |  | TRUE
112 | bus_LV_1341-4_0_8_node_109 | 0.4 | n |  | TRUE
113 | bus_LV_1341-4_0_8_node_105 | 0.4 | n |  | TRUE
114 | bus_LV_1341-4_0_8_node_107 | 0.4 | n |  | TRUE
115 | bus_LV_1341-4_0_8_node_108 | 0.4 | n |  | TRUE
116 | bus_LV_1341-4_0_8_node_111 | 0.4 | n |  | TRUE
117 | bus_LV_1341-4_0_8_node_112 | 0.4 | n |  | TRUE
118 | bus_LV_1341-4_0_8_node_119 | 0.4 | n |  | TRUE
119 | bus_LV_1341-4_0_8_node_118 | 0.4 | n |  | TRUE
120 | bus_LV_1341-4_0_8_node_113 | 0.4 | n |  | TRUE
121 | bus_LV_1341-4_0_8_node_114 | 0.4 | n |  | TRUE
122 | bus_LV_1341-4_0_8_node_115 | 0.4 | n |  | TRUE
123 | bus_LV_1341-4_0_8_node_117 | 0.4 | n |  | TRUE
124 | bus_LV_1341-4_0_8_node_124 | 0.4 | n |  | TRUE
125 | bus_MV_16_0_node_140 | 20 | n |  | TRUE

## load
| name | bus | p_mw | q_mvar | const_z_percent | const_i_percent | sn_mva | scaling | in_service | type
0 | LV_1341-4_0_8_load_0 | 0 | 0.002818 | 0.00070625 | 0 | 0 |  | 1 | TRUE | wye
1 | LV_1341-4_0_8_load_1 | 1 | 0.0013417 | 0.00033625 | 0 | 0 |  | 1 | TRUE | wye
2 | LV_1341-4_0_8_load_2 | 2 | 0.004201 | 0.0010529 | 0 | 0 |  | 1 | TRUE | wye
3 | LV_1341-4_0_8_load_4 | 4 | 0.0016674 | 0.00041789 | 0 | 0 |  | 1 | TRUE | wye
4 | LV_1341-4_0_8_load_5 | 5 | 0.00080922 | 0.00020281 | 0 | 0 |  | 1 | TRUE | wye
5 | LV_1341-4_0_8_load_6 | 6 | 0.0012357 | 0.00030968 | 0 | 0 |  | 1 | TRUE | wye
6 | LV_1341-4_0_8_load_11 | 8 | 0.0036581 | 0.00091681 | 0 | 0 |  | 1 | TRUE | wye
7 | LV_1341-4_0_8_load_8 | 10 | 0.012182 | 0.0030531 | 0 | 0 |  | 1 | TRUE | wye
8 | LV_1341-4_0_8_load_17 | 12 | 0.0083504 | 0.0020928 | 0 | 0 |  | 1 | TRUE | wye
9 | LV_1341-4_0_8_load_10 | 13 | 0.0021537 | 0.00053978 | 0 | 0 |  | 1 | TRUE | wye
10 | LV_1341-4_0_8_load_13 | 14 | 0.001116 | 0.00027971 | 0 | 0 |  | 1 | TRUE | wye
11 | LV_1341-4_0_8_load_14 | 15 | 0.00043296 | 0.00010851 | 0 | 0 |  | 1 | TRUE | wye
12 | LV_1341-4_0_8_load_15 | 16 | 0.0011746 | 0.00029438 | 0 | 0 |  | 1 | TRUE | wye
13 | LV_1341-4_0_8_load_16 | 17 | 0.0029074 | 0.00072866 | 0 | 0 |  | 1 | TRUE | wye
14 | LV_1341-4_0_8_load_51 | 18 | 0.00092631 | 0.00023215 | 0 | 0 |  | 1 | TRUE | wye
15 | LV_1341-4_0_8_load_52 | 20 | 0.0013549 | 0.00033958 | 0 | 0 |  | 1 | TRUE | wye
16 | LV_1341-4_0_8_load_18 | 22 | 0.0018232 | 0.00045694 | 0 | 0 |  | 1 | TRUE | wye
17 | LV_1341-4_0_8_load_21 | 24 | 0.0018321 | 0.00045916 | 0 | 0 |  | 1 | TRUE | wye
18 | LV_1341-4_0_8_load_22 | 25 | 0.0025889 | 0.00064884 | 0 | 0 |  | 1 | TRUE | wye
19 | LV_1341-4_0_8_load_41 | 26 | 0.0098832 | 0.002477 | 0 | 0 |  | 1 | TRUE | wye
20 | LV_1341-4_0_8_load_76 | 28 | 0.0053223 | 0.0013339 | 0 | 0 |  | 1 | TRUE | wye
21 | LV_1341-4_0_8_load_34 | 29 | 0.002426 | 0.00060801 | 0 | 0 |  | 1 | TRUE | wye
22 | LV_1341-4_0_8_load_35 | 30 | 0.0014708 | 0.00036861 | 0 | 0 |  | 1 | TRUE | wye
23 | LV_1341-4_0_8_load_32 | 31 | 0.002427 | 0.00060826 | 0 | 0 |  | 1 | TRUE | wye
24 | LV_1341-4_0_8_load_24 | 33 | 0.0049825 | 0.0012487 | 0 | 0 |  | 1 | TRUE | wye
25 | LV_1341-4_0_8_load_25 | 34 | 0.00091057 | 0.00022821 | 0 | 0 |  | 1 | TRUE | wye
26 | LV_1341-4_0_8_load_50 | 35 | 0.00044016 | 0.00011031 | 0 | 0 |  | 1 | TRUE | wye
27 | LV_1341-4_0_8_load_47 | 36 | 0.0010506 | 0.00026329 | 0 | 0 |  | 1 | TRUE | wye
28 | LV_1341-4_0_8_load_26 | 38 | 0.0043917 | 0.0011007 | 0 | 0 |  | 1 | TRUE | wye
29 | LV_1341-4_0_8_load_27 | 39 | 0.0020145 | 0.00050489 | 0 | 0 |  | 1 | TRUE | wye
30 | LV_1341-4_0_8_load_28 | 40 | 0.0052037 | 0.0013042 | 0 | 0 |  | 1 | TRUE | wye
31 | LV_1341-4_0_8_load_29 | 41 | 0.0019745 | 0.00049486 | 0 | 0 |  | 1 | TRUE | wye
32 | LV_1341-4_0_8_load_30 | 42 | 0.0031827 | 0.00079766 | 0 | 0 |  | 1 | TRUE | wye
33 | LV_1341-4_0_8_load_43 | 45 | 0.0022437 | 0.00056232 | 0 | 0 |  | 1 | TRUE | wye
34 | LV_1341-4_0_8_load_73 | 46 | 0.014256 | 0.003573 | 0 | 0 |  | 1 | TRUE | wye
35 | LV_1341-4_0_8_load_42 | 47 | 0.0098589 | 0.0024709 | 0 | 0 |  | 1 | TRUE | wye
36 | LV_1341-4_0_8_load_36 | 49 | 0.0026931 | 0.00067496 | 0 | 0 |  | 1 | TRUE | wye
37 | LV_1341-4_0_8_load_64 | 50 | 0.0041988 | 0.0010523 | 0 | 0 |  | 1 | TRUE | wye
38 | LV_1341-4_0_8_load_62 | 51 | 0.0011876 | 0.00029763 | 0 | 0 |  | 1 | TRUE | wye
39 | LV_1341-4_0_8_load_37 | 52 | 0.002013 | 0.00050451 | 0 | 0 |  | 1 | TRUE | wye
40 | LV_1341-4_0_8_load_38 | 53 | 0.0014871 | 0.0003727 | 0 | 0 |  | 1 | TRUE | wye
41 | LV_1341-4_0_8_load_39 | 54 | 0.0087005 | 0.0021806 | 0 | 0 |  | 1 | TRUE | wye
42 | LV_1341-4_0_8_load_72 | 55 | 0.0011424 | 0.00028631 | 0 | 0 |  | 1 | TRUE | wye
43 | LV_1341-4_0_8_load_60 | 56 | 0.0015731 | 0.00039425 | 0 | 0 |  | 1 | TRUE | wye
44 | LV_1341-4_0_8_load_74 | 57 | 0.0074231 | 0.0018604 | 0 | 0 |  | 1 | TRUE | wye
45 | LV_1341-4_0_8_load_44 | 58 | 0.0022437 | 0.00056232 | 0 | 0 |  | 1 | TRUE | wye
46 | LV_1341-4_0_8_load_45 | 59 | 0.0046028 | 0.0011536 | 0 | 0 |  | 1 | TRUE | wye
47 | LV_1341-4_0_8_load_87 | 60 | 0.0022469 | 0.00056313 | 0 | 0 |  | 1 | TRUE | wye
48 | LV_1341-4_0_8_load_49 | 61 | 0.00058916 | 0.00014766 | 0 | 0 |  | 1 | TRUE | wye
49 | LV_1341-4_0_8_load_53 | 62 | 0.0035475 | 0.00088909 | 0 | 0 |  | 1 | TRUE | wye
50 | LV_1341-4_0_8_load_55 | 63 | 0.0021621 | 0.00054186 | 0 | 0 |  | 1 | TRUE | wye
51 | LV_1341-4_0_8_load_57 | 64 | 0.0022458 | 0.00056286 | 0 | 0 |  | 1 | TRUE | wye
52 | LV_1341-4_0_8_load_58 | 65 | 0.0016747 | 0.00041972 | 0 | 0 |  | 1 | TRUE | wye
53 | LV_1341-4_0_8_load_123 | 67 | 0.0004375 | 0.00010965 | 0 | 0 |  | 1 | TRUE | wye
54 | LV_1341-4_0_8_load_116 | 68 | 0.001732 | 0.00043409 | 0 | 0 |  | 1 | TRUE | wye
55 | LV_1341-4_0_8_load_59 | 70 | 0.0021454 | 0.00053769 | 0 | 0 |  | 1 | TRUE | wye
56 | LV_1341-4_0_8_load_63 | 72 | 0.0033481 | 0.00083911 | 0 | 0 |  | 1 | TRUE | wye
57 | LV_1341-4_0_8_load_70 | 73 | 0.0023433 | 0.00058729 | 0 | 0 |  | 1 | TRUE | wye
58 | LV_1341-4_0_8_load_65 | 74 | 0.00086704 | 0.0002173 | 0 | 0 |  | 1 | TRUE | wye
59 | LV_1341-4_0_8_load_66 | 75 | 0.00041266 | 0.00010342 | 0 | 0 |  | 1 | TRUE | wye
60 | LV_1341-4_0_8_load_68 | 77 | 0.0022162 | 0.00055544 | 0 | 0 |  | 1 | TRUE | wye
61 | LV_1341-4_0_8_load_69 | 78 | 0.0023034 | 0.00057729 | 0 | 0 |  | 1 | TRUE | wye
62 | LV_1341-4_0_8_load_71 | 79 | 0.0023024 | 0.00057705 | 0 | 0 |  | 1 | TRUE | wye
63 | LV_1341-4_0_8_load_86 | 80 | 0.0022472 | 0.00056319 | 0 | 0 |  | 1 | TRUE | wye
64 | LV_1341-4_0_8_load_75 | 81 | 0.003403 | 0.00085286 | 0 | 0 |  | 1 | TRUE | wye
65 | LV_1341-4_0_8_load_77 | 82 | 0.003403 | 0.00085286 | 0 | 0 |  | 1 | TRUE | wye
66 | LV_1341-4_0_8_load_78 | 83 | 0.0032103 | 0.00080456 | 0 | 0 |  | 1 | TRUE | wye
67 | LV_1341-4_0_8_load_79 | 84 | 0.0059308 | 0.0014864 | 0 | 0 |  | 1 | TRUE | wye
68 | LV_1341-4_0_8_load_80 | 85 | 0.0066295 | 0.0016615 | 0 | 0 |  | 1 | TRUE | wye
69 | LV_1341-4_0_8_load_81 | 86 | 0.008862 | 0.002221 | 0 | 0 |  | 1 | TRUE | wye
70 | LV_1341-4_0_8_load_82 | 87 | 0.0071437 | 0.0017904 | 0 | 0 |  | 1 | TRUE | wye
71 | LV_1341-4_0_8_load_83 | 88 | 0.004409 | 0.001105 | 0 | 0 |  | 1 | TRUE | wye
72 | LV_1341-4_0_8_load_84 | 89 | 0.0093454 | 0.0023422 | 0 | 0 |  | 1 | TRUE | wye
73 | LV_1341-4_0_8_load_85 | 90 | 0.0044091 | 0.001105 | 0 | 0 |  | 1 | TRUE | wye
74 | LV_1341-4_0_8_load_95 | 91 | 0.0033406 | 0.00083723 | 0 | 0 |  | 1 | TRUE | wye
75 | LV_1341-4_0_8_load_96 | 92 | 0.0037492 | 0.00093964 | 0 | 0 |  | 1 | TRUE | wye
76 | LV_1341-4_0_8_load_94 | 93 | 0.012255 | 0.0030714 | 0 | 0 |  | 1 | TRUE | wye
77 | LV_1341-4_0_8_load_97 | 94 | 0.0037475 | 0.00093921 | 0 | 0 |  | 1 | TRUE | wye
78 | LV_1341-4_0_8_load_88 | 95 | 0.01226 | 0.0030726 | 0 | 0 |  | 1 | TRUE | wye
79 | LV_1341-4_0_8_load_89 | 96 | 0.0022437 | 0.00056232 | 0 | 0 |  | 1 | TRUE | wye
80 | LV_1341-4_0_8_load_90 | 97 | 0.0022472 | 0.00056319 | 0 | 0 |  | 1 | TRUE | wye
81 | LV_1341-4_0_8_load_91 | 98 | 0.012257 | 0.0030718 | 0 | 0 |  | 1 | TRUE | wye
82 | LV_1341-4_0_8_load_92 | 99 | 0.0028404 | 0.00071186 | 0 | 0 |  | 1 | TRUE | wye
83 | LV_1341-4_0_8_load_93 | 100 | 0.0028404 | 0.00071187 | 0 | 0 |  | 1 | TRUE | wye
84 | LV_1341-4_0_8_load_98 | 101 | 0.0074983 | 0.0018792 | 0 | 0 |  | 1 | TRUE | wye
85 | LV_1341-4_0_8_load_99 | 102 | 0.011372 | 0.0028502 | 0 | 0 |  | 1 | TRUE | wye
86 | LV_1341-4_0_8_load_100 | 103 | 0.012004 | 0.0030086 | 0 | 0 |  | 1 | TRUE | wye
87 | LV_1341-4_0_8_load_106 | 104 | 0.0062345 | 0.0015625 | 0 | 0 |  | 1 | TRUE | wye
88 | LV_1341-4_0_8_load_126 | 105 | 0.0048033 | 0.0012038 | 0 | 0 |  | 1 | TRUE | wye
89 | LV_1341-4_0_8_load_122 | 107 | 0.0012008 | 0.00030095 | 0 | 0 |  | 1 | TRUE | wye
90 | LV_1341-4_0_8_load_104 | 108 | 0.003317 | 0.00083132 | 0 | 0 |  | 1 | TRUE | wye
91 | LV_1341-4_0_8_load_101 | 109 | 0.016069 | 0.0040273 | 0 | 0 |  | 1 | TRUE | wye
92 | LV_1341-4_0_8_load_102 | 110 | 0.011668 | 0.0029244 | 0 | 0 |  | 1 | TRUE | wye
93 | LV_1341-4_0_8_load_103 | 111 | 0.011672 | 0.0029253 | 0 | 0 |  | 1 | TRUE | wye
94 | LV_1341-4_0_8_load_109 | 112 | 0.0068589 | 0.001719 | 0 | 0 |  | 1 | TRUE | wye
95 | LV_1341-4_0_8_load_105 | 113 | 0.016069 | 0.0040272 | 0 | 0 |  | 1 | TRUE | wye
96 | LV_1341-4_0_8_load_107 | 114 | 0.011669 | 0.0029245 | 0 | 0 |  | 1 | TRUE | wye
97 | LV_1341-4_0_8_load_108 | 115 | 0.0047969 | 0.0012022 | 0 | 0 |  | 1 | TRUE | wye
98 | LV_1341-4_0_8_load_111 | 116 | 0.002309 | 0.00057869 | 0 | 0 |  | 1 | TRUE | wye
99 | LV_1341-4_0_8_load_112 | 117 | 0.0011866 | 0.0002974 | 0 | 0 |  | 1 | TRUE | wye
100 | LV_1341-4_0_8_load_118 | 119 | 0.00087638 | 0.00021964 | 0 | 0 |  | 1 | TRUE | wye
101 | LV_1341-4_0_8_load_114 | 121 | 0.00069499 | 0.00017418 | 0 | 0 |  | 1 | TRUE | wye
102 | LV_1341-4_0_8_load_117 | 123 | 0.0029684 | 0.00074396 | 0 | 0 |  | 1 | TRUE | wye
103 | LV_1341-4_0_8_load_124 | 124 | 0.0015098 | 0.00037839 | 0 | 0 |  | 1 | TRUE | wye

## ext_grid
| name | bus | vm_pu | va_degree | slack_weight | in_service
0 |  | 84 | 1 | 0 | 1 | TRUE

## line
| name | std_type | from_bus | to_bus | length_km | r_ohm_per_km | x_ohm_per_km | c_nf_per_km | g_us_per_km | max_i_ka | df | parallel | type | in_service
0 | LV_1341-4_0_8_line_0 |  | 0 | 1 | 0.11187 | 0.125 | 0.08 | 261 | 0 | 0.364 | 1 | 1 | cs | TRUE
1 | LV_1341-4_0_8_line_1 |  | 0 | 2 | 0.049825 | 0.125 | 0.08 | 261 | 0 | 0.364 | 1 | 1 | cs | TRUE
2 | LV_1341-4_0_8_line_2 |  | 1 | 3 | 0.018561 | 0.125 | 0.08 | 261 | 0 | 0.364 | 1 | 1 | cs | TRUE
3 | LV_1341-4_0_8_line_3 |  | 2 | 4 | 0.040507 | 0.125 | 0.08 | 261 | 0 | 0.364 | 1 | 1 | cs | TRUE
4 | LV_1341-4_0_8_line_4 |  | 3 | 5 | 0.05567 | 0.125 | 0.08 | 261 | 0 | 0.364 | 1 | 2 | cs | TRUE
5 | LV_1341-4_0_8_line_5 |  | 3 | 6 | 0.020172 | 0.125 | 0.08 | 261 | 0 | 0.364 | 1 | 4 | cs | TRUE
6 | LV_1341-4_0_8_line_6 |  | 4 | 7 | 0.025081 | 0.125 | 0.08 | 261 | 0 | 0.364 | 1 | 1 | cs | TRUE
7 | LV_1341-4_0_8_line_7 |  | 5 | 8 | 0.00030566 | 0.125 | 0.08 | 261 | 0 | 0.364 | 1 | 1 | cs | TRUE
8 | LV_1341-4_0_8_line_8 |  | 6 | 9 | 0.10732 | 0.125 | 0.08 | 261 | 0 | 0.364 | 1 | 4 | cs | TRUE
9 | LV_1341-4_0_8_line_9 |  | 7 | 10 | 0.0049891 | 0.125 | 0.08 | 261 | 0 | 0.364 | 1 | 1 | cs | TRUE
10 | LV_1341-4_0_8_line_10 |  | 8 | 11 | 0.14824 | 0.125 | 0.08 | 261 | 0 | 0.364 | 1 | 1 | cs | TRUE
11 | LV_1341-4_0_8_line_11 |  | 9 | 12 | 0.075289 | 0.125 | 0.08 | 261 | 0 | 0.364 | 1 | 4 | cs | TRUE
12 | LV_1341-4_0_8_line_12 |  | 10 | 13 | 0.033811 | 0.125 | 0.08 | 261 | 0 | 0.364 | 1 | 1 | cs | TRUE
13 | LV_1341-4_0_8_line_13 |  | 11 | 14 | 0.014703 | 0.125 | 0.08 | 261 | 0 | 0.364 | 1 | 1 | cs | TRUE
14 | LV_1341-4_0_8_line_14 |  | 11 | 15 | 0.072963 | 0.125 | 0.08 | 261 | 0 | 0.364 | 1 | 1 | cs | TRUE
15 | LV_1341-4_0_8_line_15 |  | 12 | 22 | 0.037356 | 0.125 | 0.08 | 261 | 0 | 0.364 | 1 | 4 | cs | TRUE
16 | LV_1341-4_0_8_line_16 |  | 14 | 16 | 0.0076498 | 0.125 | 0.08 | 261 | 0 | 0.364 | 1 | 1 | cs | TRUE
17 | LV_1341-4_0_8_line_17 |  | 15 | 17 | 0.011972 | 0.125 | 0.08 | 261 | 0 | 0.364 | 1 | 1 | cs | TRUE
18 | LV_1341-4_0_8_line_18 |  | 16 | 18 | 0.080402 | 0.125 | 0.08 | 261 | 0 | 0.364 | 1 | 1 | cs | TRUE
19 | LV_1341-4_0_8_line_19 |  | 17 | 19 | 0.064048 | 0.125 | 0.08 | 261 | 0 | 0.364 | 1 | 1 | cs | TRUE
20 | LV_1341-4_0_8_line_20 |  | 18 | 20 | 0.031028 | 0.125 | 0.08 | 261 | 0 | 0.364 | 1 | 1 | cs | TRUE
21 | LV_1341-4_0_8_line_21 |  | 19 | 21 | 0.060513 | 0.125 | 0.08 | 261 | 0 | 0.364 | 1 | 1 | cs | TRUE
22 | LV_1341-4_0_8_line_22 |  | 20 | 61 | 0.010769 | 0.125 | 0.08 | 261 | 0 | 0.364 | 1 | 1 | cs | TRUE
23 | LV_1341-4_0_8_line_23 |  | 21 | 62 | 0.024322 | 0.125 | 0.08 | 261 | 0 | 0.364 | 1 | 1 | cs | TRUE
24 | LV_1341-4_0_8_line_24 |  | 22 | 23 | 0.020821 | 0.125 | 0.08 | 261 | 0 | 0.364 | 1 | 4 | cs | TRUE
25 | LV_1341-4_0_8_line_25 |  | 23 | 24 | 0.037364 | 0.125 | 0.08 | 261 | 0 | 0.364 | 1 | 1 | cs | TRUE
26 | LV_1341-4_0_8_line_26 |  | 23 | 25 | 0.0082494 | 0.125 | 0.08 | 261 | 0 | 0.364 | 1 | 4 | cs | TRUE
27 | LV_1341-4_0_8_line_27 |  | 24 | 26 | 0.011177 | 0.125 | 0.08 | 261 | 0 | 0.364 | 1 | 1 | cs | TRUE
28 | LV_1341-4_0_8_line_28 |  | 25 | 27 | 0.026475 | 0.125 | 0.08 | 261 | 0 | 0.364 | 1 | 4 | cs | TRUE
29 | LV_1341-4_0_8_line_29 |  | 26 | 28 | 0.01136 | 0.125 | 0.08 | 261 | 0 | 0.364 | 1 | 1 | cs | TRUE
30 | LV_1341-4_0_8_line_30 |  | 27 | 29 | 0.022695 | 0.125 | 0.08 | 261 | 0 | 0.364 | 1 | 1 | cs | TRUE
31 | LV_1341-4_0_8_line_31 |  | 27 | 30 | 0.010186 | 0.125 | 0.08 | 261 | 0 | 0.364 | 1 | 1 | cs | TRUE
32 | LV_1341-4_0_8_line_32 |  | 27 | 31 | 0.015213 | 0.125 | 0.08 | 261 | 0 | 0.364 | 1 | 4 | cs | TRUE
33 | LV_1341-4_0_8_line_33 |  | 28 | 57 | 0.0052874 | 0.125 | 0.08 | 261 | 0 | 0.364 | 1 | 1 | cs | TRUE
34 | LV_1341-4_0_8_line_34 |  | 29 | 48 | 0.039965 | 0.125 | 0.08 | 261 | 0 | 0.364 | 1 | 1 | cs | TRUE
35 | LV_1341-4_0_8_line_35 |  | 30 | 49 | 0.006043 | 0.125 | 0.08 | 261 | 0 | 0.364 | 1 | 1 | cs | TRUE
36 | LV_1341-4_0_8_line_36 |  | 31 | 42 | 0.012449 | 0.125 | 0.08 | 261 | 0 | 0.364 | 1 | 4 | cs | TRUE
37 | LV_1341-4_0_8_line_37 |  | 32 | 33 | 0.058557 | 0.125 | 0.08 | 261 | 0 | 0.364 | 1 | 1 | cs | TRUE
38 | LV_1341-4_0_8_line_38 |  | 32 | 34 | 0.011366 | 0.125 | 0.08 | 261 | 0 | 0.364 | 1 | 1 | cs | TRUE
39 | LV_1341-4_0_8_line_39 |  | 33 | 35 | 0.01026 | 0.125 | 0.08 | 261 | 0 | 0.364 | 1 | 1 | cs | TRUE
40 | LV_1341-4_0_8_line_40 |  | 34 | 36 | 0.062115 | 0.125 | 0.08 | 261 | 0 | 0.364 | 1 | 1 | cs | TRUE
41 | LV_1341-4_0_8_line_41 |  | 36 | 37 | 0.0071207 | 0.125 | 0.08 | 261 | 0 | 0.364 | 1 | 1 | cs | TRUE
42 | LV_1341-4_0_8_line_42 |  | 37 | 61 | 0.0067646 | 0.125 | 0.08 | 261 | 0 | 0.364 | 1 | 1 | cs | TRUE
43 | LV_1341-4_0_8_line_43 |  | 38 | 39 | 0.01568 | 0.125 | 0.08 | 261 | 0 | 0.364 | 1 | 4 | cs | TRUE
44 | LV_1341-4_0_8_line_44 |  | 38 | 40 | 0.010922 | 0.125 | 0.08 | 261 | 0 | 0.364 | 1 | 4 | cs | TRUE
45 | LV_1341-4_0_8_line_45 |  | 39 | 41 | 0.0040285 | 0.125 | 0.08 | 261 | 0 | 0.364 | 1 | 4 | cs | TRUE
46 | LV_1341-4_0_8_line_46 |  | 40 | 42 | 0.017406 | 0.125 | 0.08 | 261 | 0 | 0.364 | 1 | 4 | cs | TRUE
47 | LV_1341-4_0_8_line_47 |  | 41 | 43 | 0.016908 | 0.125 | 0.08 | 261 | 0 | 0.364 | 1 | 4 | cs | TRUE
48 | LV_1341-4_0_8_line_48 |  | 43 | 44 | 0.086817 | 0.125 | 0.08 | 261 | 0 | 0.364 | 1 | 4 | cs | TRUE
49 | LV_1341-4_0_8_line_49 |  | 43 | 45 | 0.045006 | 0.125 | 0.08 | 261 | 0 | 0.364 | 1 | 1 | cs | TRUE
50 | LV_1341-4_0_8_line_50 |  | 44 | 46 | 0.10909 | 0.125 | 0.08 | 261 | 0 | 0.364 | 1 | 4 | cs | TRUE
51 | LV_1341-4_0_8_line_51 |  | 45 | 47 | 0.0004945 | 0.125 | 0.08 | 261 | 0 | 0.364 | 1 | 1 | cs | TRUE
52 | LV_1341-4_0_8_line_52 |  | 46 | 60 | 0.011382 | 0.125 | 0.08 | 261 | 0 | 0.364 | 1 | 4 | cs | TRUE
53 | LV_1341-4_0_8_line_53 |  | 47 | 58 | 0.022364 | 0.125 | 0.08 | 261 | 0 | 0.364 | 1 | 1 | cs | TRUE
54 | LV_1341-4_0_8_line_54 |  | 48 | 50 | 0.022404 | 0.125 | 0.08 | 261 | 0 | 0.364 | 1 | 1 | cs | TRUE
55 | LV_1341-4_0_8_line_55 |  | 48 | 51 | 0.021068 | 0.125 | 0.08 | 261 | 0 | 0.364 | 1 | 1 | cs | TRUE
56 | LV_1341-4_0_8_line_56 |  | 49 | 52 | 0.014622 | 0.125 | 0.08 | 261 | 0 | 0.364 | 1 | 1 | cs | TRUE
57 | LV_1341-4_0_8_line_57 |  | 50 | 55 | 0.0048053 | 0.125 | 0.08 | 261 | 0 | 0.364 | 1 | 1 | cs | TRUE
58 | LV_1341-4_0_8_line_58 |  | 51 | 56 | 0.030113 | 0.125 | 0.08 | 261 | 0 | 0.364 | 1 | 1 | cs | TRUE
59 | LV_1341-4_0_8_line_59 |  | 52 | 53 | 0.0060057 | 0.125 | 0.08 | 261 | 0 | 0.364 | 1 | 1 | cs | TRUE
60 | LV_1341-4_0_8_line_60 |  | 53 | 54 | 0.0045658 | 0.125 | 0.08 | 261 | 0 | 0.364 | 1 | 1 | cs | TRUE
61 | LV_1341-4_0_8_line_61 |  | 55 | 73 | 0.020985 | 0.125 | 0.08 | 261 | 0 | 0.364 | 1 | 1 | cs | TRUE
62 | LV_1341-4_0_8_line_62 |  | 56 | 70 | 0.025514 | 0.125 | 0.08 | 261 | 0 | 0.364 | 1 | 1 | cs | TRUE
63 | LV_1341-4_0_8_line_63 |  | 57 | 81 | 0.010133 | 0.125 | 0.08 | 261 | 0 | 0.364 | 1 | 1 | cs | TRUE
64 | LV_1341-4_0_8_line_64 |  | 58 | 59 | 0.019419 | 0.125 | 0.08 | 261 | 0 | 0.364 | 1 | 1 | cs | TRUE
65 | LV_1341-4_0_8_line_65 |  | 60 | 80 | 0.002985 | 0.125 | 0.08 | 261 | 0 | 0.364 | 1 | 4 | cs | TRUE
66 | LV_1341-4_0_8_line_66 |  | 62 | 63 | 0.011853 | 0.125 | 0.08 | 261 | 0 | 0.364 | 1 | 1 | cs | TRUE
67 | LV_1341-4_0_8_line_67 |  | 64 | 65 | 0.12722 | 0.125 | 0.08 | 261 | 0 | 0.364 | 1 | 1 | cs | TRUE
68 | LV_1341-4_0_8_line_68 |  | 65 | 66 | 0.070735 | 0.125 | 0.08 | 261 | 0 | 0.364 | 1 | 1 | cs | TRUE
69 | LV_1341-4_0_8_line_69 |  | 66 | 69 | 0.035847 | 0.125 | 0.08 | 261 | 0 | 0.364 | 1 | 1 | cs | TRUE
70 | LV_1341-4_0_8_line_70 |  | 66 | 67 | 0.16615 | 0.125 | 0.08 | 261 | 0 | 0.364 | 1 | 1 | cs | TRUE
71 | LV_1341-4_0_8_line_71 |  | 67 | 68 | 0.00038346 | 0.125 | 0.08 | 261 | 0 | 0.364 | 1 | 1 | cs | TRUE
72 | LV_1341-4_0_8_line_72 |  | 68 | 121 | 0.02364 | 0.125 | 0.08 | 261 | 0 | 0.364 | 1 | 1 | cs | TRUE
73 | LV_1341-4_0_8_line_73 |  | 69 | 107 | 0.0017549 | 0.125 | 0.08 | 261 | 0 | 0.364 | 1 | 1 | cs | TRUE
74 | LV_1341-4_0_8_line_74 |  | 70 | 71 | 0.15057 | 0.125 | 0.08 | 261 | 0 | 0.364 | 1 | 1 | cs | TRUE
75 | LV_1341-4_0_8_line_75 |  | 71 | 72 | 0.066599 | 0.125 | 0.08 | 261 | 0 | 0.364 | 1 | 1 | cs | TRUE
76 | LV_1341-4_0_8_line_76 |  | 73 | 76 | 0.017711 | 0.125 | 0.08 | 261 | 0 | 0.364 | 1 | 1 | cs | TRUE
77 | LV_1341-4_0_8_line_77 |  | 74 | 75 | 0.041465 | 0.125 | 0.08 | 261 | 0 | 0.364 | 1 | 1 | cs | TRUE
78 | LV_1341-4_0_8_line_78 |  | 74 | 76 | 0.022452 | 0.125 | 0.08 | 261 | 0 | 0.364 | 1 | 1 | cs | TRUE
79 | LV_1341-4_0_8_line_79 |  | 75 | 77 | 0.0041947 | 0.125 | 0.08 | 261 | 0 | 0.364 | 1 | 1 | cs | TRUE
80 | LV_1341-4_0_8_line_80 |  | 76 | 78 | 0.004249 | 0.125 | 0.08 | 261 | 0 | 0.364 | 1 | 1 | cs | TRUE
81 | LV_1341-4_0_8_line_81 |  | 78 | 79 | 0.0083586 | 0.125 | 0.08 | 261 | 0 | 0.364 | 1 | 1 | cs | TRUE
82 | LV_1341-4_0_8_line_82 |  | 80 | 95 | 0.015306 | 0.125 | 0.08 | 261 | 0 | 0.364 | 1 | 4 | cs | TRUE
83 | LV_1341-4_0_8_line_83 |  | 81 | 82 | 0.016731 | 0.125 | 0.08 | 261 | 0 | 0.364 | 1 | 1 | cs | TRUE
84 | LV_1341-4_0_8_line_84 |  | 82 | 83 | 0.0079217 | 0.125 | 0.08 | 261 | 0 | 0.364 | 1 | 1 | cs | TRUE
85 | LV_1341-4_0_8_line_85 |  | 84 | 85 | 0.018547 | 0.125 | 0.08 | 261 | 0 | 0.364 | 1 | 4 | cs | TRUE
86 | LV_1341-4_0_8_line_86 |  | 84 | 86 | 0.0073547 | 0.125 | 0.08 | 261 | 0 | 0.364 | 1 | 4 | cs | TRUE
87 | LV_1341-4_0_8_line_87 |  | 85 | 87 | 0.010631 | 0.125 | 0.08 | 261 | 0 | 0.364 | 1 | 4 | cs | TRUE
88 | LV_1341-4_0_8_line_88 |  | 86 | 88 | 0.0019526 | 0.125 | 0.08 | 261 | 0 | 0.364 | 1 | 4 | cs | TRUE
89 | LV_1341-4_0_8_line_89 |  | 87 | 89 | 0.0033429 | 0.125 | 0.08 | 261 | 0 | 0.364 | 1 | 4 | cs | TRUE
90 | LV_1341-4_0_8_line_90 |  | 88 | 90 | 0.0045131 | 0.125 | 0.08 | 261 | 0 | 0.364 | 1 | 4 | cs | TRUE
91 | LV_1341-4_0_8_line_91 |  | 89 | 91 | 0.015816 | 0.125 | 0.08 | 261 | 0 | 0.364 | 1 | 4 | cs | TRUE
92 | LV_1341-4_0_8_line_92 |  | 90 | 92 | 0.0079831 | 0.125 | 0.08 | 261 | 0 | 0.364 | 1 | 4 | cs | TRUE
93 | LV_1341-4_0_8_line_93 |  | 91 | 93 | 0.0070627 | 0.125 | 0.08 | 261 | 0 | 0.364 | 1 | 4 | cs | TRUE
94 | LV_1341-4_0_8_line_94 |  | 92 | 94 | 0.00054439 | 0.125 | 0.08 | 261 | 0 | 0.364 | 1 | 4 | cs | TRUE
95 | LV_1341-4_0_8_line_95 |  | 93 | 100 | 0.010338 | 0.125 | 0.08 | 261 | 0 | 0.364 | 1 | 4 | cs | TRUE
96 | LV_1341-4_0_8_line_96 |  | 94 | 101 | 0.013265 | 0.125 | 0.08 | 261 | 0 | 0.364 | 1 | 2 | cs | TRUE
97 | LV_1341-4_0_8_line_97 |  | 95 | 96 | 0.0056912 | 0.125 | 0.08 | 261 | 0 | 0.364 | 1 | 4 | cs | TRUE
98 | LV_1341-4_0_8_line_98 |  | 96 | 97 | 0.0029873 | 0.125 | 0.08 | 261 | 0 | 0.364 | 1 | 4 | cs | TRUE
99 | LV_1341-4_0_8_line_99 |  | 97 | 98 | 0.012275 | 0.125 | 0.08 | 261 | 0 | 0.364 | 1 | 4 | cs | TRUE
100 | LV_1341-4_0_8_line_100 |  | 98 | 99 | 0.011166 | 0.125 | 0.08 | 261 | 0 | 0.364 | 1 | 4 | cs | TRUE
101 | LV_1341-4_0_8_line_101 |  | 99 | 100 | 0.0087389 | 0.125 | 0.08 | 261 | 0 | 0.364 | 1 | 4 | cs | TRUE
102 | LV_1341-4_0_8_line_102 |  | 101 | 102 | 0.013745 | 0.125 | 0.08 | 261 | 0 | 0.364 | 1 | 1 | cs | TRUE
103 | LV_1341-4_0_8_line_103 |  | 102 | 103 | 0.016695 | 0.125 | 0.08 | 261 | 0 | 0.364 | 1 | 1 | cs | TRUE
104 | LV_1341-4_0_8_line_104 |  | 103 | 104 | 0.003146 | 0.125 | 0.08 | 261 | 0 | 0.364 | 1 | 1 | cs | TRUE
105 | LV_1341-4_0_8_line_105 |  | 104 | 108 | 0.0092204 | 0.125 | 0.08 | 261 | 0 | 0.364 | 1 | 1 | cs | TRUE
106 | LV_1341-4_0_8_line_106 |  | 105 | 106 | 0.061128 | 0.125 | 0.08 | 261 | 0 | 0.364 | 1 | 1 | cs | TRUE
107 | LV_1341-4_0_8_line_107 |  | 105 | 107 | 0.17803 | 0.125 | 0.08 | 261 | 0 | 0.364 | 1 | 1 | cs | TRUE
108 | LV_1341-4_0_8_line_108 |  | 106 | 112 | 0.21042 | 0.125 | 0.08 | 261 | 0 | 0.364 | 1 | 1 | cs | TRUE
109 | LV_1341-4_0_8_line_109 |  | 108 | 110 | 0.024958 | 0.125 | 0.08 | 261 | 0 | 0.364 | 1 | 1 | cs | TRUE
110 | LV_1341-4_0_8_line_110 |  | 109 | 110 | 0.0068955 | 0.125 | 0.08 | 261 | 0 | 0.364 | 1 | 1 | cs | TRUE
111 | LV_1341-4_0_8_line_111 |  | 109 | 111 | 0.022555 | 0.125 | 0.08 | 261 | 0 | 0.364 | 1 | 1 | cs | TRUE
112 | LV_1341-4_0_8_line_112 |  | 109 | 112 | 0.062506 | 0.125 | 0.08 | 261 | 0 | 0.364 | 1 | 1 | cs | TRUE
113 | LV_1341-4_0_8_line_113 |  | 111 | 113 | 0.013722 | 0.125 | 0.08 | 261 | 0 | 0.364 | 1 | 1 | cs | TRUE
114 | LV_1341-4_0_8_line_114 |  | 113 | 114 | 0.018678 | 0.125 | 0.08 | 261 | 0 | 0.364 | 1 | 1 | cs | TRUE
115 | LV_1341-4_0_8_line_115 |  | 114 | 115 | 0.019218 | 0.125 | 0.08 | 261 | 0 | 0.364 | 1 | 1 | cs | TRUE
116 | LV_1341-4_0_8_line_116 |  | 116 | 117 | 0.0091487 | 0.125 | 0.08 | 261 | 0 | 0.364 | 1 | 1 | cs | TRUE
117 | LV_1341-4_0_8_line_117 |  | 117 | 118 | 0.36505 | 0.125 | 0.08 | 261 | 0 | 0.364 | 1 | 1 | cs | TRUE
118 | LV_1341-4_0_8_line_118 |  | 118 | 119 | 0.047435 | 0.125 | 0.08 | 261 | 0 | 0.364 | 1 | 1 | cs | TRUE
119 | LV_1341-4_0_8_line_119 |  | 119 | 123 | 0.32693 | 0.125 | 0.08 | 261 | 0 | 0.364 | 1 | 1 | cs | TRUE
120 | LV_1341-4_0_8_line_120 |  | 120 | 121 | 0.07806 | 0.125 | 0.08 | 261 | 0 | 0.364 | 1 | 1 | cs | TRUE
121 | LV_1341-4_0_8_line_121 |  | 120 | 122 | 0.11701 | 0.125 | 0.08 | 261 | 0 | 0.364 | 1 | 1 | cs | TRUE
122 | LV_1341-4_0_8_line_122 |  | 122 | 123 | 0.059677 | 0.125 | 0.08 | 261 | 0 | 0.364 | 1 | 1 | cs | TRUE
123 | LV_1341-4_0_8_line_123 |  | 123 | 124 | 0.017027 | 0.125 | 0.08 | 261 | 0 | 0.364 | 1 | 1 | cs | TRUE

## trafo
| name | std_type | hv_bus | lv_bus | sn_mva | vn_hv_kv | vn_lv_kv | vk_percent | vkr_percent | pfe_kw | i0_percent | shift_degree | tap_side | tap_neutral | tap_min | tap_max | tap_step_percent | tap_step_degree | tap_pos | tap_phase_shifter | parallel | df | in_service
0 | LV_1341-4_0_8_trafo_79 | 0.63 MVA 20/0.4 kV | 125 | 84 | 0.63 | 20 | 0.4 | 6 | 1.206 | 1.65 | 0.2619 | 150 | hv | 0 | -2 | 2 | 2.5 | 0 | 0 | FALSE | 1 | 1 | TRUE

## line_geodata
| x0 | y0 | x1 | y1 | x2 | y2 | x3 | y3 | x4 | y4 | x5 | y5 | x6 | y6 | x7 | y7
0 | 2703394.233 | 1228078.5793 | 2703399.241 | 1228063.458 | 2703406.6326 | 1228004.087 | 2703409.7364 | 1227968.1099
1 | 2703394.233 | 1228078.5793 | 2703391.0979 | 1228088.0458 | 2703396.8142 | 1228127.4871
2 | 2703411.3318 | 1227949.6173 | 2703409.7364 | 1227968.1099
3 | 2703396.8142 | 1228127.4871 | 2703402.6243 | 1228167.5749
4 | 2703411.3318 | 1227949.6173 | 2703379.212 | 1227936.4827 | 2703360.7927 | 1227926.4633
5 | 2703411.3318 | 1227949.6173 | 2703426.239 | 1227952.7343 | 2703431.1628 | 1227952.31
6 | 2703406.2219 | 1228192.397 | 2703402.6243 | 1228167.5749
7 | 2703360.7927 | 1227926.4633 | 2703360.5242 | 1227926.3173
8 | 2703538.1049 | 1227943.3732 | 2703479.806 | 1227948.1179 | 2703431.1628 | 1227952.31
9 | 2703406.2219 | 1228192.397 | 2703401.8559 | 1228189.9827
10 | 2703223.3609 | 1227871.3729 | 2703318.8829 | 1227903.666 | 2703360.5242 | 1227926.3173
11 | 2703538.1049 | 1227943.3732 | 2703592.0932 | 1227938.5205 | 2703613.1566 | 1227939.427
12 | 2703369.9225 | 1228185.5588 | 2703389.6545 | 1228183.2356 | 2703401.8559 | 1228189.9827
13 | 2703223.3609 | 1227871.3729 | 2703228.6213 | 1227857.6437
14 | 2703223.3609 | 1227871.3729 | 2703174.2948 | 1227856.3774 | 2703155.1748 | 1227846.2073
15 | 2703650.448 | 1227941.5371 | 2703635.0808 | 1227940.3706 | 2703613.1566 | 1227939.427
16 | 2703231.3583 | 1227850.5003 | 2703228.6213 | 1227857.6437
17 | 2703155.1748 | 1227846.2073 | 2703153.139 | 1227845.1245 | 2703144.5098 | 1227840.77
18 | 2703231.3583 | 1227850.5003 | 2703244.7887 | 1227815.4479 | 2703253.202 | 1227804.5303 | 2703271.3237 | 1227802.3876 | 2703282.0433 | 1227803.9522
19 | 2703090.0491 | 1227807.4921 | 2703114.985 | 1227825.8711 | 2703144.5098 | 1227840.77
20 | 2703282.0433 | 1227803.9522 | 2703312.7464 | 1227808.4335
21 | 2703090.0491 | 1227807.4921 | 2703095.973 | 1227804.1811 | 2703101.5097 | 1227798.2838 | 2703104.1768 | 1227783.4747 | 2703104.5105 | 1227752.869
22 | 2703313.7055 | 1227797.7076 | 2703312.7464 | 1227808.4335 | 2703312.7464 | 1227808.4335
23 | 2703104.5105 | 1227752.869 | 2703105.3818 | 1227750.2711 | 2703107.9983 | 1227747.9925 | 2703125.0901 | 1227741.9981
24 | 2703671.2088 | 1227943.1131 | 2703650.448 | 1227941.5371
25 | 2703671.2088 | 1227943.1131 | 2703668.1943 | 1227905.8705
26 | 2703671.2088 | 1227943.1131 | 2703679.4427 | 1227942.6069
27 | 2703668.1943 | 1227905.8705 | 2703667.2925 | 1227894.7295
28 | 2703705.8681 | 1227940.9823 | 2703679.4427 | 1227942.6069
29 | 2703666.376 | 1227883.407 | 2703667.2925 | 1227894.7295
30 | 2703705.8681 | 1227940.9823 | 2703708.3707 | 1227963.5384
31 | 2703705.8681 | 1227940.9823 | 2703705.1059 | 1227930.8246
32 | 2703705.8681 | 1227940.9823 | 2703720.8374 | 1227938.2688
33 | 2703668.2058 | 1227878.4463 | 2703666.376 | 1227883.407 | 2703666.376 | 1227883.407
34 | 2703712.7777 | 1228003.26 | 2703708.3707 | 1227963.5384
35 | 2703704.6538 | 1227924.7985 | 2703705.1059 | 1227930.8246
36 | 2703732.9848 | 1227935.6482 | 2703730.1531 | 1227936.5802 | 2703720.8374 | 1227938.2688
37 | 2703360.5181 | 1227828.567 | 2703356.9169 | 1227821.2101 | 2703355.645 | 1227811.1028 | 2703357.4443 | 1227801.7716 | 2703363.674 | 1227792.6509 | 2703372.6661 | 1227787.2587 | 2703378.548 | 1227786.3713 | 2703378.0934 | 1227783.2061
38 | 2703360.5181 | 1227828.567 | 2703359.4937 | 1227836.4773 | 2703356.1464 | 1227835.9414
39 | 2703376.6346 | 1227773.0504 | 2703378.0934 | 1227783.2061
40 | 2703356.1464 | 1227835.9414 | 2703352.404 | 1227835.3422 | 2703351.9785 | 1227827.1176 | 2703349.938 | 1227821.111 | 2703341.9799 | 1227811.0654 | 2703334.7903 | 1227802.1561 | 2703329.7702 | 1227792.2728 | 2703321.4036 | 1227791.5678
41 | 2703314.308 | 1227790.9699 | 2703321.4036 | 1227791.5678
42 | 2703314.308 | 1227790.9699 | 2703313.7055 | 1227797.7076
43 | 2703759.8933 | 1227926.7921 | 2703766.7286 | 1227924.5424 | 2703774.8225 | 1227922
44 | 2703759.8933 | 1227926.7921 | 2703749.5186 | 1227930.2066
45 | 2703778.6658 | 1227920.7927 | 2703774.8225 | 1227922
46 | 2703732.9848 | 1227935.6482 | 2703749.5186 | 1227930.2066
47 | 2703794.7971 | 1227915.7255 | 2703778.6658 | 1227920.7927
48 | 2703878.2395 | 1227891.3305 | 2703866.6188 | 1227893.1512 | 2703794.7971 | 1227915.7255
49 | 2703794.7971 | 1227915.7255 | 2703787.4678 | 1227886.2091 | 2703784.765 | 1227880.8247 | 2703780.1511 | 1227878.5425 | 2703776.9421 | 1227877.3575
50 | 2703878.2395 | 1227891.3305 | 2703873.0234 | 1227868.4224 | 2703861.0504 | 1227850.0665 | 2703848.9328 | 1227839.5472 | 2703830.2999 | 1227835.7969 | 2703801.688 | 1227834.8822
51 | 2703776.9421 | 1227877.3575 | 2703776.4783 | 1227877.1862
52 | 2703790.3118 | 1227834.5185 | 2703801.688 | 1227834.8822
53 | 2703776.4783 | 1227877.1862 | 2703755.4994 | 1227869.4389
54 | 2703712.7777 | 1228003.26 | 2703735.0767 | 1228001.0901
55 | 2703712.7777 | 1228003.26 | 2703714.3695 | 1228024.2676
56 | 2703704.6538 | 1227924.7985 | 2703703.5597 | 1227910.2173
57 | 2703735.0767 | 1228001.0901 | 2703739.8594 | 1228000.6247
58 | 2703716.6447 | 1228054.2947 | 2703714.3695 | 1228024.2676
59 | 2703703.5597 | 1227910.2173 | 2703703.1103 | 1227904.2284
60 | 2703702.7687 | 1227899.6755 | 2703703.1103 | 1227904.2284
61 | 2703760.7456 | 1227998.5922 | 2703739.8594 | 1228000.6247
62 | 2703718.5724 | 1228079.7361 | 2703716.6447 | 1228054.2947
63 | 2703668.2058 | 1227878.4463 | 2703668.2058 | 1227878.4463 | 2703672.9128 | 1227875.3927 | 2703677.3971 | 1227874.8056
64 | 2703736.5097 | 1227865.4828 | 2703753.7933 | 1227868.8089 | 2703755.4994 | 1227869.4389
65 | 2703787.3283 | 1227834.4231 | 2703790.3118 | 1227834.5185
66 | 2703136.2751 | 1227738.0753 | 2703125.0901 | 1227741.9981
67 | 2703322.3805 | 1227314.9757 | 2703325.4856 | 1227320.0607 | 2703334.645 | 1227330.3719 | 2703357.681 | 1227339.5121 | 2703382.1072 | 1227350.6558 | 2703414.7716 | 1227359.6856 | 2703429.2066 | 1227359.0917 | 2703436.7138 | 1227359.1067
68 | 2703484.8943 | 1227313.5152 | 2703475.3522 | 1227325.2023 | 2703467.7538 | 1227338.8914 | 2703458.4508 | 1227353.3959 | 2703442.9335 | 1227359.1192 | 2703436.7138 | 1227359.1067
69 | 2703484.8943 | 1227313.5152 | 2703486.2432 | 1227333.5646 | 2703489.2791 | 1227349.0177
70 | 2703416.2588 | 1227162.2026 | 2703484.8943 | 1227313.5152
71 | 2703416.2588 | 1227162.2026 | 2703416.0775 | 1227161.8647
72 | 2703416.0775 | 1227161.8647 | 2703414.3054 | 1227158.5624 | 2703412.127 | 1227138.7893
73 | 2703489.2791 | 1227349.0177 | 2703489.6835 | 1227350.7253
74 | 2703681.673 | 1228224.0036 | 2703683.9554 | 1228206.5526 | 2703694.5661 | 1228182.2084 | 2703703.7504 | 1228158.3953 | 2703711.4884 | 1228136.2471 | 2703718.3319 | 1228108.4681 | 2703719.5606 | 1228092.7779 | 2703718.5724 | 1228079.7361
75 | 2703637.6972 | 1228174.6118 | 2703668.5777 | 1228203.0821 | 2703681.673 | 1228224.0036
76 | 2703778.3734 | 1227996.8769 | 2703760.7456 | 1227998.5922
77 | 2703780.3654 | 1228019.2405 | 2703783.855 | 1228058.4181 | 2703781.7295 | 1228058.5871
78 | 2703778.3734 | 1227996.8769 | 2703780.3654 | 1228019.2405
79 | 2703777.548 | 1228058.9196 | 2703781.7295 | 1228058.5871
80 | 2703778.3734 | 1227996.8769 | 2703782.6024 | 1227996.4649
81 | 2703790.9216 | 1227995.6544 | 2703782.6024 | 1227996.4649
82 | 2703787.3283 | 1227834.4231 | 2703772.0298 | 1227833.9341
83 | 2703677.3971 | 1227874.8056 | 2703693.9864 | 1227872.6336
84 | 2703701.841 | 1227871.6052 | 2703693.9864 | 1227872.6336
85 | 2703667.9953 | 1227819.2321 | 2703667.9953 | 1227819.2321 | 2703684.2925 | 1227828.0869
86 | 2703667.9953 | 1227819.2321 | 2703664.4199 | 1227812.805
87 | 2703694.8134 | 1227829.6034 | 2703684.3183 | 1227828.1009 | 2703684.2925 | 1227828.0869
88 | 2703664.4199 | 1227812.805 | 2703663.4707 | 1227811.0987
89 | 2703698.1226 | 1227830.0772 | 2703694.8134 | 1227829.6034
90 | 2703663.4707 | 1227811.0987 | 2703661.2767 | 1227807.1548
91 | 2703698.1226 | 1227830.0772 | 2703711.5589 | 1227832.0008 | 2703713.8007 | 1227832.0725
92 | 2703661.2767 | 1227807.1548 | 2703658.2137 | 1227801.6487 | 2703658.3771 | 1227799.9742
93 | 2703720.8598 | 1227832.2982 | 2703713.8007 | 1227832.0725
94 | 2703658.3771 | 1227799.9742 | 2703658.4299 | 1227799.4324
95 | 2703720.8598 | 1227832.2982 | 2703731.1923 | 1227832.6285
96 | 2703658.4299 | 1227799.4324 | 2703659.718 | 1227786.2301 | 2703659.718 | 1227786.2301
97 | 2703766.3416 | 1227833.7522 | 2703772.0298 | 1227833.9341
98 | 2703763.3557 | 1227833.6567 | 2703766.3416 | 1227833.7522
99 | 2703763.3557 | 1227833.6567 | 2703751.0868 | 1227833.2645
100 | 2703751.0868 | 1227833.2645 | 2703739.9267 | 1227832.9077
101 | 2703739.9267 | 1227832.9077 | 2703731.1923 | 1227832.6285
102 | 2703659.718 | 1227786.2301 | 2703668.9903 | 1227776.0842
103 | 2703668.9903 | 1227776.0842 | 2703668.9903 | 1227776.0842 | 2703684.6567 | 1227770.3153
104 | 2703687.6089 | 1227769.2282 | 2703684.6567 | 1227770.3153
105 | 2703687.6089 | 1227769.2282 | 2703692.5165 | 1227767.4211 | 2703696.4639 | 1227766.8358
106 | 2703621.491 | 1227527.6952 | 2703561.866 | 1227513.4688
107 | 2703489.6835 | 1227350.7253 | 2703561.866 | 1227513.4688
108 | 2703739.6385 | 1227701.8123 | 2703621.491 | 1227527.6952
109 | 2703721.1522 | 1227763.1753 | 2703696.4639 | 1227766.8358
110 | 2703728.034 | 1227763.2314 | 2703722.1076 | 1227763.0337 | 2703721.1522 | 1227763.1753
111 | 2703728.034 | 1227763.2314 | 2703750.5762 | 1227763.9833
112 | 2703728.034 | 1227763.2314 | 2703739.6385 | 1227701.8123
113 | 2703764.2905 | 1227764.4408 | 2703750.5762 | 1227763.9833
114 | 2703764.2905 | 1227764.4408 | 2703782.9582 | 1227765.0635
115 | 2703802.1651 | 1227765.7042 | 2703782.9582 | 1227765.0635
116 | 2703629.1088 | 1226955.4704 | 2703630.6886 | 1226955.177 | 2703635.1364 | 1226949.0863
117 | 2703635.1364 | 1226949.0863 | 2703903.5935 | 1227196.4589
118 | 2703903.5935 | 1227196.4589 | 2703885.5589 | 1227201.7368 | 2703870.5156 | 1227200.6734 | 2703859.2849 | 1227193.0688
119 | 2703537.7346 | 1227134.004 | 2703859.2849 | 1227193.0688
120 | 2703418.8946 | 1227062.9383 | 2703416.1138 | 1227073.331 | 2703409.4169 | 1227086.6022 | 2703408.2306 | 1227101.2034 | 2703411.1302 | 1227129.7415 | 2703412.127 | 1227138.7893
121 | 2703533.1347 | 1227089.7114 | 2703418.8946 | 1227062.9383
122 | 2703533.1347 | 1227089.7114 | 2703520.8195 | 1227099.56 | 2703520.1751 | 1227110.012 | 2703540.5552 | 1227131.9717 | 2703537.7346 | 1227134.004
123 | 2703523.92 | 1227143.9578 | 2703537.7346 | 1227134.004

## bus_geodata
| x | y | coords
0 | 2703394.233 | 1228078.5793
1 | 2703409.7364 | 1227968.1099
2 | 2703396.8142 | 1228127.4871
3 | 2703411.3318 | 1227949.6173
4 | 2703402.6243 | 1228167.5749
5 | 2703360.7927 | 1227926.4633
6 | 2703431.1628 | 1227952.31
7 | 2703406.2219 | 1228192.397
8 | 2703360.5242 | 1227926.3173
9 | 2703538.1049 | 1227943.3732
10 | 2703401.8559 | 1228189.9827
11 | 2703223.3609 | 1227871.3729
12 | 2703613.1566 | 1227939.427
13 | 2703369.9225 | 1228185.5588
14 | 2703228.6213 | 1227857.6437
15 | 2703155.1748 | 1227846.2073
16 | 2703231.3583 | 1227850.5003
17 | 2703144.5098 | 1227840.77
18 | 2703282.0433 | 1227803.9522
19 | 2703090.0491 | 1227807.4921
20 | 2703312.7464 | 1227808.4335
21 | 2703104.5105 | 1227752.869
22 | 2703650.448 | 1227941.5371
23 | 2703671.2088 | 1227943.1131
24 | 2703668.1943 | 1227905.8705
25 | 2703679.4427 | 1227942.6069
26 | 2703667.2925 | 1227894.7295
27 | 2703705.8681 | 1227940.9823
28 | 2703666.376 | 1227883.407
29 | 2703708.3707 | 1227963.5384
30 | 2703705.1059 | 1227930.8246
31 | 2703720.8374 | 1227938.2688
32 | 2703360.5181 | 1227828.567
33 | 2703378.0934 | 1227783.2061
34 | 2703356.1464 | 1227835.9414
35 | 2703376.6346 | 1227773.0504
36 | 2703321.4036 | 1227791.5678
37 | 2703314.308 | 1227790.9699
38 | 2703759.8933 | 1227926.7921
39 | 2703774.8225 | 1227922
40 | 2703749.5186 | 1227930.2066
41 | 2703778.6658 | 1227920.7927
42 | 2703732.9848 | 1227935.6482
43 | 2703794.797 | 1227915.7255
44 | 2703878.2395 | 1227891.3305
45 | 2703776.9421 | 1227877.3575
46 | 2703801.688 | 1227834.8822
47 | 2703776.4783 | 1227877.1862
48 | 2703712.7777 | 1228003.26
49 | 2703704.6538 | 1227924.7985
50 | 2703735.0767 | 1228001.0901
51 | 2703714.3695 | 1228024.2676
52 | 2703703.5597 | 1227910.2173
53 | 2703703.1103 | 1227904.2284
54 | 2703702.7687 | 1227899.6755
55 | 2703739.8594 | 1228000.6247
56 | 2703716.6447 | 1228054.2947
57 | 2703668.2058 | 1227878.4463
58 | 2703755.4994 | 1227869.4389
59 | 2703736.5097 | 1227865.4828
60 | 2703790.3118 | 1227834.5185
61 | 2703313.7055 | 1227797.7076
62 | 2703125.0901 | 1227741.9981
63 | 2703136.2751 | 1227738.0753
64 | 2703322.3805 | 1227314.9757
65 | 2703436.7138 | 1227359.1067
66 | 2703484.8943 | 1227313.5152
67 | 2703416.2588 | 1227162.2026
68 | 2703416.0775 | 1227161.8647
69 | 2703489.2791 | 1227349.0177
70 | 2703718.5724 | 1228079.7361
71 | 2703681.673 | 1228224.0036
72 | 2703637.6972 | 1228174.6118
73 | 2703760.7456 | 1227998.5922
74 | 2703780.3654 | 1228019.2405
75 | 2703781.7295 | 1228058.5871
76 | 2703778.3734 | 1227996.8769
77 | 2703777.548 | 1228058.9196
78 | 2703782.6024 | 1227996.4649
79 | 2703790.9216 | 1227995.6544
80 | 2703787.3283 | 1227834.4231
81 | 2703677.3971 | 1227874.8056
82 | 2703693.9864 | 1227872.6336
83 | 2703701.841 | 1227871.6052
84 | 2703667.9953 | 1227819.2321
85 | 2703684.2925 | 1227828.0869
86 | 2703664.4199 | 1227812.805
87 | 2703694.8134 | 1227829.6034
88 | 2703663.4707 | 1227811.0987
89 | 2703698.1226 | 1227830.0772
90 | 2703661.2767 | 1227807.1548
91 | 2703713.8007 | 1227832.0725
92 | 2703658.3771 | 1227799.9742
93 | 2703720.8598 | 1227832.2982
94 | 2703658.4299 | 1227799.4324
95 | 2703772.0298 | 1227833.9341
96 | 2703766.3416 | 1227833.7522
97 | 2703763.3557 | 1227833.6567
98 | 2703751.0868 | 1227833.2645
99 | 2703739.9267 | 1227832.9077
100 | 2703731.1923 | 1227832.6285
101 | 2703659.718 | 1227786.2301
102 | 2703668.9903 | 1227776.0842
103 | 2703684.6567 | 1227770.3153
104 | 2703687.6089 | 1227769.2282
105 | 2703561.866 | 1227513.4688
106 | 2703621.491 | 1227527.6952
107 | 2703489.6835 | 1227350.7253
108 | 2703696.4639 | 1227766.8358
109 | 2703728.034 | 1227763.2314
110 | 2703721.1522 | 1227763.1753
111 | 2703750.5762 | 1227763.9833
112 | 2703739.6385 | 1227701.8123
113 | 2703764.2905 | 1227764.4408
114 | 2703782.9582 | 1227765.0635
115 | 2703802.1651 | 1227765.7042
116 | 2703629.1088 | 1226955.4704
117 | 2703635.1364 | 1226949.0863
118 | 2703903.5935 | 1227196.4589
119 | 2703859.2849 | 1227193.0688
120 | 2703418.8946 | 1227062.9383
121 | 2703412.127 | 1227138.7893
122 | 2703533.1347 | 1227089.7114
123 | 2703537.7346 | 1227134.004
124 | 2703523.92 | 1227143.9578
125 | 2703878.2395 | 1227891.3305

## line_std_types
| c_nf_per_km | r_ohm_per_km | x_ohm_per_km | max_i_ka | type | q_mm2 | alpha | voltage_rating
NAYY 4x50 SE | 210 | 0.642 | 0.083 | 0.142 | cs | 50 | 0.00403 | LV
NAYY 4x120 SE | 264 | 0.225 | 0.08 | 0.242 | cs | 120 | 0.00403 | LV
NAYY 4x150 SE | 261 | 0.208 | 0.08 | 0.27 | cs | 150 | 0.00403 | LV
NA2XS2Y 1x95 RM/25 12/20 kV | 216 | 0.313 | 0.132 | 0.252 | cs | 95 | 0.00403 | MV
NA2XS2Y 1x185 RM/25 12/20 kV | 273 | 0.161 | 0.117 | 0.362 | cs | 185 | 0.00403 | MV
NA2XS2Y 1x240 RM/25 12/20 kV | 304 | 0.122 | 0.112 | 0.421 | cs | 240 | 0.00403 | MV
NA2XS2Y 1x95 RM/25 6/10 kV | 315 | 0.313 | 0.123 | 0.249 | cs | 95 | 0.00403 | MV
NA2XS2Y 1x185 RM/25 6/10 kV | 406 | 0.161 | 0.11 | 0.358 | cs | 185 | 0.00403 | MV
NA2XS2Y 1x240 RM/25 6/10 kV | 456 | 0.122 | 0.105 | 0.416 | cs | 240 | 0.00403 | MV
NA2XS2Y 1x150 RM/25 12/20 kV | 250 | 0.206 | 0.116 | 0.319 | cs | 150 | 0.00403 | MV
NA2XS2Y 1x120 RM/25 12/20 kV | 230 | 0.253 | 0.119 | 0.283 | cs | 120 | 0.00403 | MV
NA2XS2Y 1x70 RM/25 12/20 kV | 190 | 0.443 | 0.132 | 0.22 | cs | 70 | 0.00403 | MV
NA2XS2Y 1x150 RM/25 6/10 kV | 360 | 0.206 | 0.11 | 0.315 | cs | 150 | 0.00403 | MV
NA2XS2Y 1x120 RM/25 6/10 kV | 340 | 0.253 | 0.113 | 0.28 | cs | 120 | 0.00403 | MV
NA2XS2Y 1x70 RM/25 6/10 kV | 280 | 0.443 | 0.123 | 0.217 | cs | 70 | 0.00403 | MV
N2XS(FL)2Y 1x120 RM/35 64/110 kV | 112 | 0.153 | 0.166 | 0.366 | cs | 120 | 0.00393 | HV
N2XS(FL)2Y 1x185 RM/35 64/110 kV | 125 | 0.099 | 0.156 | 0.457 | cs | 185 | 0.00393 | HV
N2XS(FL)2Y 1x240 RM/35 64/110 kV | 135 | 0.075 | 0.149 | 0.526 | cs | 240 | 0.00393 | HV
N2XS(FL)2Y 1x300 RM/35 64/110 kV | 144 | 0.06 | 0.144 | 0.588 | cs | 300 | 0.00393 | HV
15-AL1/3-ST1A 0.4 | 11 | 1.8769 | 0.35 | 0.105 | ol | 16 | 0.00403 | LV
24-AL1/4-ST1A 0.4 | 11.25 | 1.2012 | 0.335 | 0.14 | ol | 24 | 0.00403 | LV
48-AL1/8-ST1A 0.4 | 12.2 | 0.5939 | 0.3 | 0.21 | ol | 48 | 0.00403 | LV
94-AL1/15-ST1A 0.4 | 13.2 | 0.306 | 0.29 | 0.35 | ol | 94 | 0.00403 | LV
34-AL1/6-ST1A 10.0 | 9.7 | 0.8342 | 0.36 | 0.17 | ol | 34 | 0.00403 | MV
48-AL1/8-ST1A 10.0 | 10.1 | 0.5939 | 0.35 | 0.21 | ol | 48 | 0.00403 | MV
70-AL1/11-ST1A 10.0 | 10.4 | 0.4132 | 0.339 | 0.29 | ol | 70 | 0.00403 | MV
94-AL1/15-ST1A 10.0 | 10.75 | 0.306 | 0.33 | 0.35 | ol | 94 | 0.00403 | MV
122-AL1/20-ST1A 10.0 | 11.1 | 0.2376 | 0.323 | 0.41 | ol | 122 | 0.00403 | MV
149-AL1/24-ST1A 10.0 | 11.25 | 0.194 | 0.315 | 0.47 | ol | 149 | 0.00403 | MV
34-AL1/6-ST1A 20.0 | 9.15 | 0.8342 | 0.382 | 0.17 | ol | 34 | 0.00403 | MV
48-AL1/8-ST1A 20.0 | 9.5 | 0.5939 | 0.372 | 0.21 | ol | 48 | 0.00403 | MV
70-AL1/11-ST1A 20.0 | 9.7 | 0.4132 | 0.36 | 0.29 | ol | 70 | 0.00403 | MV
94-AL1/15-ST1A 20.0 | 10 | 0.306 | 0.35 | 0.35 | ol | 94 | 0.00403 | MV
122-AL1/20-ST1A 20.0 | 10.3 | 0.2376 | 0.344 | 0.41 | ol | 122 | 0.00403 | MV
149-AL1/24-ST1A 20.0 | 10.5 | 0.194 | 0.337 | 0.47 | ol | 149 | 0.00403 | MV
184-AL1/30-ST1A 20.0 | 10.75 | 0.1571 | 0.33 | 0.535 | ol | 184 | 0.00403 | MV
243-AL1/39-ST1A 20.0 | 11 | 0.1188 | 0.32 | 0.645 | ol | 243 | 0.00403 | MV
48-AL1/8-ST1A 110.0 | 8 | 0.5939 | 0.46 | 0.21 | ol | 48 | 0.00403 | HV
70-AL1/11-ST1A 110.0 | 8.4 | 0.4132 | 0.45 | 0.29 | ol | 70 | 0.00403 | HV
94-AL1/15-ST1A 110.0 | 8.65 | 0.306 | 0.44 | 0.35 | ol | 94 | 0.00403 | HV
122-AL1/20-ST1A 110.0 | 8.5 | 0.2376 | 0.43 | 0.41 | ol | 122 | 0.00403 | HV
149-AL1/24-ST1A 110.0 | 8.75 | 0.194 | 0.41 | 0.47 | ol | 149 | 0.00403 | HV
184-AL1/30-ST1A 110.0 | 8.8 | 0.1571 | 0.4 | 0.535 | ol | 184 | 0.00403 | HV
243-AL1/39-ST1A 110.0 | 9 | 0.1188 | 0.39 | 0.645 | ol | 243 | 0.00403 | HV
305-AL1/39-ST1A 110.0 | 9.2 | 0.0949 | 0.38 | 0.74 | ol | 305 | 0.00403 | HV
490-AL1/64-ST1A 110.0 | 9.75 | 0.059 | 0.37 | 0.96 | ol | 490 | 0.00403 | HV
679-AL1/86-ST1A 110.0 | 9.95 | 0.042 | 0.36 | 1.15 | ol | 679 | 0.00403 | HV
490-AL1/64-ST1A 220.0 | 10 | 0.059 | 0.285 | 0.96 | ol | 490 | 0.00403 | HV
679-AL1/86-ST1A 220.0 | 11.7 | 0.042 | 0.275 | 1.15 | ol | 679 | 0.00403 | HV
490-AL1/64-ST1A 380.0 | 11 | 0.059 | 0.253 | 0.96 | ol | 490 | 0.00403 | HV
679-AL1/86-ST1A 380.0 | 14.6 | 0.042 | 0.25 | 1.15 | ol | 679 | 0.00403 | HV

## trafo_std_types
| i0_percent | pfe_kw | vkr_percent | sn_mva | vn_lv_kv | vn_hv_kv | vk_percent | shift_degree | vector_group | tap_side | tap_neutral | tap_min | tap_max | tap_step_degree | tap_step_percent | tap_phase_shifter
160 MVA 380/110 kV | 0.06 | 60 | 0.25 | 160 | 110 | 380 | 12.2 | 0 | Yy0 | hv | 0 | -9 | 9 | 0 | 1.5 | FALSE
100 MVA 220/110 kV | 0.06 | 55 | 0.26 | 100 | 110 | 220 | 12 | 0 | Yy0 | hv | 0 | -9 | 9 | 0 | 1.5 | FALSE
63 MVA 110/20 kV | 0.04 | 22 | 0.32 | 63 | 20 | 110 | 18 | 150 | YNd5 | hv | 0 | -9 | 9 | 0 | 1.5 | FALSE
40 MVA 110/20 kV | 0.05 | 18 | 0.34 | 40 | 20 | 110 | 16.2 | 150 | YNd5 | hv | 0 | -9 | 9 | 0 | 1.5 | FALSE
25 MVA 110/20 kV | 0.07 | 14 | 0.41 | 25 | 20 | 110 | 12 | 150 | YNd5 | hv | 0 | -9 | 9 | 0 | 1.5 | FALSE
63 MVA 110/10 kV | 0.04 | 22 | 0.32 | 63 | 10 | 110 | 18 | 150 | YNd5 | hv | 0 | -9 | 9 | 0 | 1.5 | FALSE
40 MVA 110/10 kV | 0.05 | 18 | 0.34 | 40 | 10 | 110 | 16.2 | 150 | YNd5 | hv | 0 | -9 | 9 | 0 | 1.5 | FALSE
25 MVA 110/10 kV | 0.07 | 14 | 0.41 | 25 | 10 | 110 | 12 | 150 | YNd5 | hv | 0 | -9 | 9 | 0 | 1.5 | FALSE
0.25 MVA 20/0.4 kV | 0.32 | 0.8 | 1.44 | 0.25 | 0.4 | 20 | 6 | 150 | Yzn5 | hv | 0 | -2 | 2 | 0 | 2.5 | FALSE
0.4 MVA 20/0.4 kV | 0.3375 | 1.35 | 1.425 | 0.4 | 0.4 | 20 | 6 | 150 | Dyn5 | hv | 0 | -2 | 2 | 0 | 2.5 | FALSE
0.63 MVA 20/0.4 kV | 0.2619 | 1.65 | 1.206 | 0.63 | 0.4 | 20 | 6 | 150 | Dyn5 | hv | 0 | -2 | 2 | 0 | 2.5 | FALSE
0.25 MVA 10/0.4 kV | 0.24 | 0.6 | 1.2 | 0.25 | 0.4 | 10 | 4 | 150 | Dyn5 | hv | 0 | -2 | 2 | 0 | 2.5 | FALSE
0.4 MVA 10/0.4 kV | 0.2375 | 0.95 | 1.325 | 0.4 | 0.4 | 10 | 4 | 150 | Dyn5 | hv | 0 | -2 | 2 | 0 | 2.5 | FALSE
0.63 MVA 10/0.4 kV | 0.1873 | 1.18 | 1.0794 | 0.63 | 0.4 | 10 | 4 | 150 | Dyn5 | hv | 0 | -2 | 2 | 0 | 2.5 | FALSE

## trafo3w_std_types
| sn_hv_mva | sn_mv_mva | sn_lv_mva | vn_hv_kv | vn_mv_kv | vn_lv_kv | vk_hv_percent | vk_mv_percent | vk_lv_percent | vkr_hv_percent | vkr_mv_percent | vkr_lv_percent | pfe_kw | i0_percent | shift_mv_degree | shift_lv_degree | vector_group | tap_side | tap_neutral | tap_min | tap_max | tap_step_percent
63/25/38 MVA 110/20/10 kV | 63 | 25 | 38 | 110 | 20 | 10 | 10.4 | 10.4 | 10.4 | 0.28 | 0.32 | 0.35 | 35 | 0.89 | 0 | 0 | YN0yn0yn0 | hv | 0 | -10 | 10 | 1.2
63/25/38 MVA 110/10/10 kV | 63 | 25 | 38 | 110 | 10 | 10 | 10.4 | 10.4 | 10.4 | 0.28 | 0.32 | 0.35 | 35 | 0.89 | 0 | 0 | YN0yn0yn0 | hv | 0 | -10 | 10 | 1.2

## fuse_std_types
| fuse_type | i_rated_a | t_avg | t_min | t_total | x_avg | x_min | x_total
HV 100A | HV 100A | 100 | 0 | [10.0, 3.64, 0.854, 0.281, 0.1, 0.0531, 0.022, 0.01] | [10.0, 4.267, 1.21, 0.403, 0.1, 0.058, 0.022, 0.01] | 0 | [300.0, 350.0, 450.0, 550.0, 700.0, 850.0, 1200.0, 1752.0] | [600.0, 700.0, 900.0, 1150.0, 1665.0, 2000.0, 3000.0, 4313.0]
HV 10A | HV 10A | 10 | 0 | [10.0, 1675.0, 0.344, 0.156, 0.1, 0.0417, 0.0171, 0.01] | [10.0, 1.3, 0.3, 0.155, 0.1, 0.0555, 0.023, 0.01] | 0 | [30.0, 32.0, 35.0, 37.0, 39.0, 50.0, 70.0, 88.0] | [60.0, 70.0, 80.0, 87.0, 94.0, 110.0, 150.0, 216.0]
HV 125A | HV 125A | 125 | 0 | [10.0, 1.82, 0.344, 0.1, 0.0467, 0.0269, 0.01] | [10.0, 2.478, 0.426, 0.1, 0.0427, 0.0211, 0.01] | 0 | [375.0, 500.0, 700.0, 925.0, 1200.0, 1500.0, 2341.0] | [750.0, 1000.0, 1500.0, 2200.0, 3000.0, 4000.0, 5765.0]
HV 160A | HV 160A | 160 | 0 | [10.0, 4.15, 1.03, 0.198, 0.1, 0.051, 0.0172, 0.01] | [10.0, 2.3, 0.734, 0.274, 0.1, 0.046, 0.0177, 0.01] | 0 | [480.0, 550.0, 700.0, 1000.0, 1260.0, 1600.0, 2500.0, 3227.0] | [960.0, 1300.0, 1700.0, 2200.0, 2996.0, 4000.0, 6000.0, 7946.0]
HV 16A | HV 16A | 16 | 0 | [10.0, 0.352, 0.164, 0.1, 0.0649, 0.0342, 0.01] | [10.0, 2.34, 0.722, 0.181, 0.1, 0.055, 0.0296, 0.01] | 0 | [48.0, 60.0, 65.0, 71.0, 80.0, 100.0, 162.0] | [96.0, 110.0, 125.0, 150.0, 168.0, 200.0, 250.0, 398.0]
HV 200A | HV 200A | 200 | 0 | [10.0, 4.267, 1.21, 0.403, 0.1, 0.058, 0.022, 0.01] | [10.0, 3.73, 1.654, 0.328, 0.1, 0.0531, 0.019, 0.01] | 0 | [600.0, 700.0, 900.0, 1150.0, 1665.0, 2000.0, 3000.0, 4313.0] | [1200.0, 1500.0, 1800.0, 2700.0, 3960.0, 5000.0, 7500.0, 10620.0]
HV 20A | HV 20A | 20 | 0 | [10.0, 1.3, 0.3, 0.155, 0.1, 0.0555, 0.023, 0.01] | [10.0, 1.3, 0.161, 0.1, 0.0611, 0.0399, 0.0141, 0.01] | 0 | [60.0, 70.0, 80.0, 87.0, 94.0, 110.0, 150.0, 216.0] | [120.0, 150.0, 200.0, 223.0, 260.0, 300.0, 450.0, 532.0]
HV 25A | HV 25A | 25 | 0 | [10.0, 2.512, 0.833, 0.299, 0.1, 0.0372, 0.0223, 0.01] | [10.0, 3.125, 0.597, 0.198, 0.1, 0.0378, 0.022, 0.01] | 0 | [75.0, 82.0, 90.0, 100.0, 124.0, 170.0, 200.0, 289.0] | [150.0, 170.0, 210.0, 250.0, 294.0, 400.0, 500.0, 711.0]
HV 31.5A | HV 31.5A | 31.5 | 0 | [10.0, 2.34, 0.722, 0.181, 0.1, 0.055, 0.0296, 0.01] | [10.0, 2.84, 0.368, 0.164, 0.1, 0.0621, 0.0378, 0.0195, 0.01] | 0 | [95.0, 110.0, 125.0, 150.0, 165.0, 200.0, 250.0, 390.0] | [189.0, 220.0, 300.0, 350.0, 393.0, 450.0, 530.0, 700.0, 960.0]
HV 40A | HV 40A | 40 | 0 | [10.0, 1.3, 0.161, 0.1, 0.0611, 0.0399, 0.0141, 0.01] | [10.0, 2.05, 0.369, 0.198, 0.1, 0.051, 0.0298, 0.01] | 0 | [120.0, 150.0, 200.0, 223.0, 260.0, 300.0, 450.0, 532.0] | [240.0, 300.0, 400.0, 450.0, 530.0, 650.0, 800.0, 1311.0]
HV 50A | HV 50A | 50 | 0 | [10.0, 3.215, 0.597, 0.198, 0.1, 0.0378, 0.022, 0.01] | [10.0, 3.64, 0.854, 0.281, 0.1, 0.0531, 0.022, 0.01] | 0 | [150.0, 170.0, 210.0, 250.0, 294.0, 400.0, 500.0, 711.0] | [300.0, 350.0, 450.0, 550.0, 700.0, 850.0, 1200.0, 1752.0]
HV 6.3A | HV 6.3A | 6.3 | 0 | [10.0, 1.39, 0.344, 0.168, 0.1, 0.056, 0.0263, 0.01] | [10.0, 1.711, 0.516, 0.198, 0.1, 0.0634, 0.0303, 0.01] | 0 | [19.0, 19.5, 20.4, 20.8, 22.0, 25.0, 32.0, 48.0] | [38.0, 40.0, 43.0, 48.0, 53.0, 60.0, 75.0, 118.0]
HV 63A | HV 63A | 63 | 0 | [10.0, 2.84, 0.368, 0.164, 0.1, 0.0621, 0.0378, 0.0195, 0.01] | [10.0, 1.82, 0.344, 0.1, 0.0467, 0.0269, 0.01] | 0 | [189.0, 220.0, 300.0, 350.0, 393.0, 450.0, 530.0, 700.0, 961.0] | [378.0, 500.0, 700.0, 934.0, 1200.0, 1500.0, 2366.0]
HV 80A | HV 80A | 80 | 0 | [10.0, 2.05, 0.369, 0.198, 0.1, 0.051, 0.0298, 0.01] | [10.0, 4.15, 1.03, 0.198, 0.1, 0.051, 0.0172, 0.01] | 0 | [240.0, 300.0, 400.0, 450.0, 530.0, 650.0, 800.0, 1311.0] | [480.0, 550.0, 700.0, 1000.0, 1260.0, 1600.0, 2500.0, 3227.0]
Siemens NH-1-100 | Siemens NH-1-100 | 100 | [5400.0, 2000.0, 400.0, 20.0, 1.0, 0.2, 0.012, 0.004] | 0 | 0 | [150.0, 190.0, 250.0, 430.0, 900.0, 1250.0, 2700.0, 3600.0] | 0 | 0
Siemens NH-1-125 | Siemens NH-1-125 | 125 | [4800.0, 120.0, 7.0, 0.1, 0.004] | 0 | 0 | [180.0, 400.0, 740.0, 2000.0, 4250.0] | 0 | 0
Siemens NH-1-16 | Siemens NH-1-16 | 16 | [4000.0, 400.0, 2.0, 0.1, 0.04, 0.01] | 0 | 0 | [26.0, 35.0, 75.0, 150.0, 200.0, 300.0] | 0 | 0
Siemens NH-1-160 | Siemens NH-1-160 | 160 | [4800.0, 120.0, 7.0, 0.1, 0.004] | 0 | 0 | [210.0, 500.0, 900.0, 2300.0, 5000.0] | 0 | 0
Siemens NH-1-25 | Siemens NH-1-25 | 25 | [4000.0, 1000.0, 10.0, 0.2, 0.02, 0.01] | 0 | 0 | [40.0, 50.0, 100.0, 210.0, 400.0, 500.0] | 0 | 0
Siemens NH-1-50 | Siemens NH-1-50 | 50 | [4000.0, 40.0, 4.0, 1.0, 0.02, 0.01] | 0 | 0 | [86.0, 200.0, 300.0, 400.0, 1000.0, 1280.0] | 0 | 0
Siemens NH-1-63 | Siemens NH-1-63 | 63 | [4000.0, 100.0, 10.0, 2.0, 0.04, 0.01] | 0 | 0 | [100.0, 200.0, 300.0, 400.0, 1000.0, 1500.0] | 0 | 0
Siemens NH-1-80 | Siemens NH-1-80 | 80 | [4800.0, 120.0, 7.0, 0.1, 0.01] | 0 | 0 | [150.58, 250.0, 450.0, 1150.0, 2470.0] | 0 | 0
Siemens NH-2-1000 | Siemens NH-2-1000 | 1000 | [4800.0, 120.0, 7.0, 0.1, 0.004] | 0 | 0 | [1900.0, 3500.0, 8400.0, 24000.0, 52000.0] | 0 | 0
Siemens NH-2-200 | Siemens NH-2-200 | 200 | [4800.0, 120.0, 7.0, 0.1, 0.004] | 0 | 0 | [280.0, 650.0, 1200.0, 3000.0, 7000.0] | 0 | 0
Siemens NH-2-224 | Siemens NH-2-224 | 224 | [4800.0, 120.0, 7.0, 0.2, 0.04, 0.004] | 0 | 0 | [400.0, 750.0, 1453.0, 3025.0, 4315.0, 7600.0] | 0 | 0
Siemens NH-2-250 | Siemens NH-2-250 | 250 | [4800.0, 120.0, 7.0, 0.1, 0.004] | 0 | 0 | [450.0, 800.0, 1650.0, 4000.0, 8500.0] | 0 | 0
Siemens NH-2-315 | Siemens NH-2-315 | 315 | [4800.0, 120.0, 7.0, 0.1, 0.004] | 0 | 0 | [550.0, 920.0, 1900.0, 5000.0, 11000.0] | 0 | 0
Siemens NH-2-355 | Siemens NH-2-355 | 355 | [4800.0, 120.0, 6.0, 0.1, 0.004] | 0 | 0 | [650.0, 1116.27, 2350.0, 5840.0, 12790.0] | 0 | 0
Siemens NH-2-400 | Siemens NH-2-400 | 400 | [4800.0, 120.0, 7.0, 0.1, 0.004] | 0 | 0 | [720.0, 1350.0, 2800.0, 6500.0, 15000.0] | 0 | 0
Siemens NH-2-425 | Siemens NH-2-425 | 425 | [4800.0, 120.0, 7.0, 0.1, 0.004] | 0 | 0 | [850.0, 1500.0, 3050.0, 7500.0, 16500.0] | 0 | 0
Siemens NH-2-630 | Siemens NH-2-630 | 630 | [4800.0, 120.0, 7.0, 0.1, 0.004] | 0 | 0 | [1200.0, 2000.0, 4800.0, 12000.0, 26000.0] | 0 | 0

## res_bus
| vm_pu | va_degree | p_mw | q_mvar
0 | 0.97439 | -0.49414 | 0.002818 | 0.00070625
1 | 0.97679 | -0.44697 | 0.0013417 | 0.00033625
2 | 0.97345 | -0.51264 | 0.004201 | 0.0010529
3 | 0.97721 | -0.4387 | 0 | 0
4 | 0.97284 | -0.52458 | 0.0016674 | 0.00041789
5 | 0.97653 | -0.45197 | 0.00080922 | 0.00020281
6 | 0.97744 | -0.43406 | 0.0012357 | 0.00030968
7 | 0.97251 | -0.5312 | 0 | 0
8 | 0.97652 | -0.45211 | 0.0036581 | 0.00091681
9 | 0.97874 | -0.40879 | 0 | 0
10 | 0.97244 | -0.53252 | 0.012182 | 0.0030531
11 | 0.97354 | -0.51085 | 0 | 0
12 | 0.97964 | -0.39109 | 0.0083504 | 0.0020928
13 | 0.97237 | -0.53386 | 0.0021537 | 0.00053978
14 | 0.97337 | -0.51424 | 0.001116 | 0.00027971
15 | 0.97292 | -0.52301 | 0.00043296 | 0.00010851
16 | 0.97328 | -0.51585 | 0.0011746 | 0.00029438
17 | 0.97283 | -0.52491 | 0.0029074 | 0.00072866
18 | 0.97252 | -0.53105 | 0.00092631 | 0.00023215
19 | 0.97249 | -0.53165 | 0 | 0
20 | 0.97225 | -0.53639 | 0.0013549 | 0.00033958
21 | 0.97216 | -0.53802 | 0 | 0
22 | 0.98016 | -0.38091 | 0.0018232 | 0.00045694
23 | 0.98046 | -0.37506 | 0 | 0
24 | 0.97927 | -0.39845 | 0.0018321 | 0.00045916
25 | 0.98065 | -0.37146 | 0.0025889 | 0.00064884
26 | 0.97893 | -0.40509 | 0.0098832 | 0.002477
27 | 0.98126 | -0.3596 | 0 | 0
28 | 0.97869 | -0.40979 | 0.0053223 | 0.0013339
29 | 0.9807 | -0.37048 | 0.002426 | 0.00060801
30 | 0.9811 | -0.36261 | 0.0014708 | 0.00036861
31 | 0.98176 | -0.34984 | 0.002427 | 0.00060826
32 | 0.97165 | -0.54826 | 0 | 0
33 | 0.97135 | -0.55413 | 0.0049825 | 0.0012487
34 | 0.9717 | -0.54712 | 0.00091057 | 0.00022821
35 | 0.97134 | -0.55421 | 0.00044016 | 0.00011031
36 | 0.97207 | -0.53986 | 0.0010506 | 0.00026329
37 | 0.97212 | -0.53889 | 0 | 0
38 | 0.98316 | -0.32262 | 0.0043917 | 0.0011007
39 | 0.98373 | -0.31152 | 0.0020145 | 0.00050489
40 | 0.98277 | -0.33014 | 0.0052037 | 0.0013042
41 | 0.98387 | -0.30864 | 0.0019745 | 0.00049486
42 | 0.98217 | -0.34172 | 0.0031827 | 0.00079766
43 | 0.98451 | -0.29639 | 0 | 0
44 | 0.98813 | -0.2264 | 0 | 0
45 | 0.98372 | -0.31174 | 0.0022437 | 0.00056232
46 | 0.99268 | -0.13917 | 0.014256 | 0.003573
47 | 0.98371 | -0.31189 | 0.0098589 | 0.0024709
48 | 0.97981 | -0.38792 | 0 | 0
49 | 0.98102 | -0.36424 | 0.0026931 | 0.00067496
50 | 0.97948 | -0.39434 | 0.0041988 | 0.0010523
51 | 0.97965 | -0.39108 | 0.0011876 | 0.00029763
52 | 0.98085 | -0.36748 | 0.002013 | 0.00050451
53 | 0.9808 | -0.36858 | 0.0014871 | 0.0003727
54 | 0.98076 | -0.3693 | 0.0087005 | 0.0021806
55 | 0.97943 | -0.39536 | 0.0011424 | 0.00028631
56 | 0.97945 | -0.39495 | 0.0015731 | 0.00039425
57 | 0.97861 | -0.41147 | 0.0074231 | 0.0018604
58 | 0.98357 | -0.31465 | 0.0022437 | 0.00056232
59 | 0.98349 | -0.31626 | 0.0046028 | 0.0011536
60 | 0.99319 | -0.1294 | 0.0022469 | 0.00056313
61 | 0.97217 | -0.53797 | 0.00058916 | 0.00014766
62 | 0.97203 | -0.54059 | 0.0035475 | 0.00088909
63 | 0.97201 | -0.54106 | 0.0021621 | 0.00054186
64 | 0.9798 | -0.39024 | 0.0022458 | 0.00056286
65 | 0.98006 | -0.38504 | 0.0016747 | 0.00041972
66 | 0.98032 | -0.38001 | 0 | 0
67 | 0.97851 | -0.41548 | 0.0004375 | 0.00010965
68 | 0.97851 | -0.41556 | 0.001732 | 0.00043409
69 | 0.98084 | -0.36982 | 0 | 0
70 | 0.97932 | -0.3975 | 0.0021454 | 0.00053769
71 | 0.97886 | -0.40668 | 0 | 0
72 | 0.97865 | -0.41074 | 0.0033481 | 0.00083911
73 | 0.97923 | -0.39934 | 0.0023433 | 0.00058729
74 | 0.97902 | -0.40338 | 0.00086704 | 0.0002173
75 | 0.97892 | -0.40536 | 0.00041266 | 0.00010342
76 | 0.9791 | -0.40195 | 0 | 0
77 | 0.97891 | -0.40553 | 0.0022162 | 0.00055544
78 | 0.97908 | -0.40231 | 0.0023034 | 0.00057729
79 | 0.97906 | -0.40266 | 0.0023024 | 0.00057705
80 | 0.99332 | -0.12681 | 0.0022472 | 0.00056319
81 | 0.97851 | -0.41332 | 0.003403 | 0.00085286
82 | 0.97841 | -0.41533 | 0.003403 | 0.00085286
83 | 0.97839 | -0.41579 | 0.0032103 | 0.00080456
84 | 1 | 0 | -0.44506 | -0.11312
85 | 0.99884 | -0.022022 | 0.0066295 | 0.0016615
86 | 0.99972 | -0.005325 | 0.008862 | 0.002221
87 | 0.99819 | -0.034361 | 0.0071437 | 0.0017904
88 | 0.99965 | -0.0066638 | 0.004409 | 0.001105
89 | 0.99799 | -0.038139 | 0.0093454 | 0.0023422
90 | 0.99949 | -0.0096721 | 0.0044091 | 0.001105
91 | 0.99708 | -0.055388 | 0.0033406 | 0.00083723
92 | 0.99922 | -0.014842 | 0.0037492 | 0.00093964
93 | 0.99668 | -0.062998 | 0.012255 | 0.0030714
94 | 0.9992 | -0.015186 | 0.0037475 | 0.00093921
95 | 0.99403 | -0.11338 | 0.01226 | 0.0030726
96 | 0.99431 | -0.10809 | 0.0022437 | 0.00056232
97 | 0.99445 | -0.10528 | 0.0022472 | 0.00056319
98 | 0.99507 | -0.09363 | 0.012257 | 0.0030718
99 | 0.99565 | -0.082444 | 0.0028404 | 0.00071186
100 | 0.99612 | -0.07359 | 0.0028404 | 0.00071187
101 | 0.99835 | -0.031518 | 0.0074983 | 0.0018792
102 | 0.99667 | -0.063645 | 0.011372 | 0.0028502
103 | 0.9948 | -0.099469 | 0.012004 | 0.0030086
104 | 0.99448 | -0.10557 | 0.0062345 | 0.0015625
105 | 0.98364 | -0.31501 | 0.0048033 | 0.0012038
106 | 0.98487 | -0.29116 | 0 | 0
107 | 0.98086 | -0.36932 | 0.0012008 | 0.00030095
108 | 0.9936 | -0.12246 | 0.003317 | 0.00083132
109 | 0.99074 | -0.17772 | 0.016069 | 0.0040273
110 | 0.9913 | -0.16684 | 0.011668 | 0.0029244
111 | 0.98982 | -0.19544 | 0.011672 | 0.0029253
112 | 0.98909 | -0.20947 | 0.0068589 | 0.001719
113 | 0.98941 | -0.20338 | 0.016069 | 0.0040272
114 | 0.98913 | -0.20886 | 0.011669 | 0.0029245
115 | 0.98905 | -0.2105 | 0.0047969 | 0.0012022
116 | 0.97351 | -0.51417 | 0.002309 | 0.00057869
117 | 0.97353 | -0.51379 | 0.0011866 | 0.0002974
118 | 0.97472 | -0.49031 | 0 | 0
119 | 0.97487 | -0.48725 | 0.00087638 | 0.00021964
120 | 0.97765 | -0.43232 | 0 | 0
121 | 0.9783 | -0.41968 | 0.00069499 | 0.00017418
122 | 0.97669 | -0.45128 | 0 | 0
123 | 0.9762 | -0.46096 | 0.0029684 | 0.00074396
124 | 0.97618 | -0.46143 | 0.0015098 | 0.00037839
125 | 0.99998 | 149.9956 | 0 | 0

## res_line
| p_from_mw | q_from_mvar | p_to_mw | q_to_mvar | pl_mw | ql_mvar | i_from_ka | i_to_ka | i_ka | vm_from_pu | va_from_degree | vm_to_pu | va_to_degree | loading_percent
0 | -0.023055 | -0.0057888 | 0.023107 | 0.0058207 | 5.2012e-05 | 3.1891e-05 | 0.035211 | 0.035211 | 0.035211 | 0.97439 | -0.49414 | 0.97679 | -0.44697 | 9.6735
1 | 0.020237 | 0.0050825 | -0.020219 | -0.0050717 | 1.785e-05 | 1.0804e-05 | 0.030908 | 0.030908 | 0.030908 | 0.97439 | -0.49414 | 0.97345 | -0.51264 | 8.4913
2 | -0.024448 | -0.0061569 | 0.024458 | 0.0061629 | 9.6605e-06 | 5.9503e-06 | 0.037255 | 0.037255 | 0.037255 | 0.97679 | -0.44697 | 0.97721 | -0.4387 | 10.2348
3 | 0.016018 | 0.0040189 | -0.016009 | -0.0040135 | 9.1078e-06 | 5.3258e-06 | 0.024487 | 0.024487 | 0.024487 | 0.97345 | -0.51264 | 0.97284 | -0.52458 | 6.7271
4 | 0.026168 | 0.0065895 | -0.026151 | -0.0065802 | 1.6582e-05 | 9.2189e-06 | 0.039858 | 0.039858 | 0.039858 | 0.97721 | -0.4387 | 0.97653 | -0.45197 | 5.475
5 | -0.050626 | -0.012752 | 0.050637 | 0.012759 | 1.1245e-05 | 6.1857e-06 | 0.077112 | 0.077112 | 0.077112 | 0.97721 | -0.4387 | 0.97744 | -0.43406 | 5.2962
6 | 0.014341 | 0.0035956 | -0.014337 | -0.0035931 | 4.526e-06 | 2.5853e-06 | 0.021936 | 0.021936 | 0.021936 | 0.97284 | -0.52458 | 0.97251 | -0.5312 | 6.0265
7 | 0.025342 | 0.0063774 | -0.025342 | -0.0063773 | 1.7101e-07 | 1.0562e-07 | 0.038625 | 0.038625 | 0.038625 | 0.97653 | -0.45197 | 0.97652 | -0.45211 | 10.6113
8 | -0.051873 | -0.013068 | 0.051936 | 0.013103 | 6.2777e-05 | 3.479e-05 | 0.078993 | 0.078991 | 0.078993 | 0.97744 | -0.43406 | 0.97874 | -0.40879 | 5.4253
9 | 0.014337 | 0.0035931 | -0.014336 | -0.0035925 | 9.0029e-07 | 5.1429e-07 | 0.021936 | 0.021936 | 0.021936 | 0.97251 | -0.5312 | 0.97244 | -0.53252 | 6.0265
10 | 0.021684 | 0.0054605 | -0.021623 | -0.0054235 | 6.0724e-05 | 3.7015e-05 | 0.033051 | 0.033052 | 0.033052 | 0.97652 | -0.45211 | 0.97354 | -0.51085 | 9.0801
11 | -0.051936 | -0.013103 | 0.05198 | 0.013127 | 4.404e-05 | 2.4398e-05 | 0.078991 | 0.07899 | 0.078991 | 0.97874 | -0.40879 | 0.97964 | -0.39109 | 5.4252
12 | 0.0021539 | 0.00053945 | -0.0021537 | -0.00053978 | 1.3772e-07 | -3.3129e-07 | 0.0032957 | 0.0032958 | 0.0032958 | 0.97244 | -0.53252 | 0.97237 | -0.53386 | 0.90545
13 | 0.012563 | 0.0031518 | -0.012561 | -0.0031507 | 2.0331e-06 | 1.1184e-06 | 0.019203 | 0.019203 | 0.019203 | 0.97354 | -0.51085 | 0.97337 | -0.51424 | 5.2756
14 | 0.0090603 | 0.0022717 | -0.009055 | -0.0022692 | 5.2475e-06 | 2.4518e-06 | 0.013849 | 0.013849 | 0.013849 | 0.97354 | -0.51085 | 0.97292 | -0.52301 | 3.8047
15 | -0.06033 | -0.01522 | 0.060359 | 0.015237 | 2.9432e-05 | 1.6954e-05 | 0.091673 | 0.091673 | 0.091673 | 0.97964 | -0.39109 | 0.98016 | -0.38091 | 6.2963
16 | 0.011445 | 0.002871 | -0.011444 | -0.0028705 | 8.7822e-07 | 4.6699e-07 | 0.017497 | 0.017497 | 0.017497 | 0.97337 | -0.51424 | 0.97328 | -0.51585 | 4.8068
17 | 0.0086221 | 0.0021607 | -0.0086213 | -0.0021604 | 7.8066e-07 | 3.5097e-07 | 0.013187 | 0.013187 | 0.013187 | 0.97292 | -0.52301 | 0.97283 | -0.52491 | 3.6228
18 | 0.010269 | 0.0025761 | -0.010262 | -0.0025724 | 7.4331e-06 | 3.7588e-06 | 0.015701 | 0.015702 | 0.015702 | 0.97328 | -0.51585 | 0.97252 | -0.53105 | 4.3136
19 | 0.0057139 | 0.0014317 | -0.0057121 | -0.0014313 | 1.8346e-06 | 3.7922e-07 | 0.0087397 | 0.00874 | 0.00874 | 0.97283 | -0.52491 | 0.97249 | -0.53165 | 2.4011
20 | 0.0093355 | 0.0023402 | -0.0093332 | -0.0023391 | 2.3741e-06 | 1.1346e-06 | 0.014284 | 0.014284 | 0.014284 | 0.97252 | -0.53105 | 0.97225 | -0.53639 | 3.9243
21 | 0.0057121 | 0.0014313 | -0.0057103 | -0.001431 | 1.7335e-06 | 3.5887e-07 | 0.00874 | 0.0087403 | 0.0087403 | 0.97249 | -0.53165 | 0.97216 | -0.53802 | 2.4012
22 | 0.0079782 | 0.0019995 | -0.0079776 | -0.0019993 | 6.021e-07 | 2.5181e-07 | 0.012211 | 0.012211 | 0.012211 | 0.97225 | -0.53639 | 0.97217 | -0.53797 | 3.3546
23 | 0.0057103 | 0.001431 | -0.0057096 | -0.0014308 | 6.9677e-07 | 1.444e-07 | 0.0087403 | 0.0087404 | 0.0087404 | 0.97216 | -0.53802 | 0.97203 | -0.54059 | 2.4012
24 | -0.062183 | -0.015694 | 0.0622 | 0.015704 | 1.7409e-05 | 1.0092e-05 | 0.094441 | 0.09444 | 0.094441 | 0.98016 | -0.38091 | 0.98046 | -0.37506 | 6.4863
25 | 0.034534 | 0.0086759 | -0.034495 | -0.0086517 | 3.8499e-05 | 2.4169e-05 | 0.052418 | 0.052418 | 0.052418 | 0.98046 | -0.37506 | 0.97927 | -0.39845 | 14.4006
26 | -0.096734 | -0.02438 | 0.09675 | 0.02439 | 1.668e-05 | 1.0259e-05 | 0.14686 | 0.14686 | 0.14686 | 0.98046 | -0.37506 | 0.98065 | -0.37146 | 10.0864
27 | 0.032663 | 0.0081925 | -0.032653 | -0.0081861 | 1.0326e-05 | 6.4682e-06 | 0.049634 | 0.049635 | 0.049635 | 0.97927 | -0.39845 | 0.97893 | -0.40509 | 13.6359
28 | -0.099339 | -0.025039 | 0.099396 | 0.025074 | 5.6433e-05 | 3.478e-05 | 0.15079 | 0.15079 | 0.15079 | 0.98065 | -0.37146 | 0.98126 | -0.3596 | 10.3562
29 | 0.02277 | 0.0057091 | -0.022765 | -0.005706 | 5.1032e-06 | 3.1232e-06 | 0.034612 | 0.034612 | 0.034612 | 0.97893 | -0.40509 | 0.97869 | -0.40979 | 9.5087
30 | 0.026515 | 0.0066576 | -0.026501 | -0.006649 | 1.3762e-05 | 8.5209e-06 | 0.040212 | 0.040212 | 0.040212 | 0.98126 | -0.3596 | 0.9807 | -0.37048 | 11.0473
31 | 0.016371 | 0.0041048 | -0.016368 | -0.0041034 | 2.3543e-06 | 1.3781e-06 | 0.024826 | 0.024826 | 0.024826 | 0.98126 | -0.3596 | 0.9811 | -0.36261 | 6.8203
32 | -0.14228 | -0.035836 | 0.14235 | 0.035878 | 6.6434e-05 | 4.1749e-05 | 0.21582 | 0.21582 | 0.21582 | 0.98126 | -0.3596 | 0.98176 | -0.34984 | 14.8231
33 | 0.017442 | 0.0043721 | -0.017441 | -0.0043713 | 1.3945e-06 | 8.2602e-07 | 0.02652 | 0.02652 | 0.02652 | 0.97869 | -0.40979 | 0.97861 | -0.41147 | 7.2856
34 | 0.024075 | 0.006041 | -0.024055 | -0.0060287 | 2.0001e-05 | 1.2297e-05 | 0.036531 | 0.036531 | 0.036531 | 0.9807 | -0.37048 | 0.97981 | -0.38792 | 10.0361
35 | 0.014898 | 0.0037348 | -0.014896 | -0.0037341 | 1.157e-06 | 6.6415e-07 | 0.022595 | 0.022595 | 0.022595 | 0.9811 | -0.36261 | 0.98102 | -0.36424 | 6.2075
36 | -0.14477 | -0.036486 | 0.14483 | 0.036522 | 5.6231e-05 | 3.5358e-05 | 0.2195 | 0.2195 | 0.2195 | 0.98176 | -0.34984 | 0.98217 | -0.34172 | 15.0757
37 | 0.0054242 | 0.0013592 | -0.0054227 | -0.0013589 | 1.5153e-06 | 2.447e-07 | 0.0083067 | 0.008307 | 0.008307 | 0.97165 | -0.54826 | 0.97135 | -0.55413 | 2.2821
38 | -0.0054242 | -0.0013592 | 0.0054245 | 0.0013592 | 2.9411e-07 | 4.7439e-08 | 0.0083067 | 0.0083067 | 0.0083067 | 0.97165 | -0.54826 | 0.9717 | -0.54712 | 2.2821
39 | 0.00044016 | 0.00011019 | -0.00044016 | -0.00011031 | 1.7492e-09 | -1.2588e-07 | 0.00067424 | 0.00067429 | 0.00067429 | 0.97135 | -0.55413 | 0.97134 | -0.55421 | 0.18524
40 | -0.006335 | -0.0015874 | 0.0063372 | 0.0015881 | 2.1921e-06 | 6.332e-07 | 0.0097011 | 0.0097008 | 0.0097011 | 0.9717 | -0.54712 | 0.97207 | -0.53986 | 2.6651
41 | -0.0073878 | -0.0018514 | 0.0073881 | 0.0018515 | 3.415e-07 | 1.3029e-07 | 0.011309 | 0.011309 | 0.011309 | 0.97207 | -0.53986 | 0.97212 | -0.53889 | 3.1069
42 | -0.0073881 | -0.0018515 | 0.0073885 | 0.0018516 | 3.2442e-07 | 1.2376e-07 | 0.011309 | 0.011309 | 0.011309 | 0.97212 | -0.53889 | 0.97217 | -0.53797 | 3.1068
43 | -0.15775 | -0.039811 | 0.15783 | 0.039864 | 8.3861e-05 | 5.2875e-05 | 0.23885 | 0.23885 | 0.23885 | 0.98316 | -0.32262 | 0.98373 | -0.31152 | 16.4045
44 | 0.15335 | 0.03871 | -0.1533 | -0.038675 | 5.5209e-05 | 3.478e-05 | 0.2322 | 0.2322 | 0.2322 | 0.98316 | -0.32262 | 0.98277 | -0.33014 | 15.948
45 | -0.15984 | -0.040368 | 0.15987 | 0.040382 | 2.2099e-05 | 1.3939e-05 | 0.2419 | 0.2419 | 0.2419 | 0.98373 | -0.31152 | 0.98387 | -0.30864 | 16.6138
46 | 0.1481 | 0.037371 | -0.14801 | -0.037319 | 8.2116e-05 | 5.1673e-05 | 0.22432 | 0.22432 | 0.22432 | 0.98277 | -0.33014 | 0.98217 | -0.34172 | 15.4069
47 | -0.16184 | -0.040877 | 0.16194 | 0.040937 | 9.5058e-05 | 5.9977e-05 | 0.24488 | 0.24488 | 0.24488 | 0.98387 | -0.30864 | 0.98451 | -0.29639 | 16.8188
48 | -0.1809 | -0.045695 | 0.18151 | 0.04608 | 0.00060903 | 0.00038535 | 0.27355 | 0.27355 | 0.27355 | 0.98451 | -0.29639 | 0.98813 | -0.2264 | 18.7876
49 | 0.018964 | 0.0047577 | -0.01895 | -0.0047494 | 1.3868e-05 | 8.3036e-06 | 0.028665 | 0.028665 | 0.028665 | 0.98451 | -0.29639 | 0.98372 | -0.31174 | 7.8751
50 | -0.18151 | -0.04608 | 0.18227 | 0.046564 | 0.00076526 | 0.00048415 | 0.27355 | 0.27354 | 0.27355 | 0.98813 | -0.2264 | 0.99268 | -0.13917 | 18.7875
51 | 0.016707 | 0.0041871 | -0.016707 | -0.004187 | 1.1843e-07 | 6.9516e-08 | 0.025271 | 0.025271 | 0.025271 | 0.98372 | -0.31174 | 0.98371 | -0.31189 | 6.9427
52 | -0.19653 | -0.050137 | 0.19662 | 0.050196 | 9.2807e-05 | 5.8807e-05 | 0.29491 | 0.29491 | 0.29491 | 0.99268 | -0.13917 | 0.99319 | -0.1294 | 20.2551
53 | 0.0068477 | 0.0017162 | -0.0068468 | -0.0017159 | 8.998e-07 | 2.92e-07 | 0.010358 | 0.010358 | 0.010358 | 0.98371 | -0.31189 | 0.98357 | -0.31465 | 2.8457
54 | 0.015795 | 0.0039603 | -0.01579 | -0.0039575 | 4.8347e-06 | 2.8121e-06 | 0.023989 | 0.023989 | 0.023989 | 0.97981 | -0.38792 | 0.97948 | -0.39434 | 6.5903
55 | 0.0082595 | 0.0020684 | -0.0082582 | -0.0020679 | 1.2429e-06 | 5.3018e-07 | 0.012543 | 0.012543 | 0.012543 | 0.97981 | -0.38792 | 0.97965 | -0.39108 | 3.4459
56 | 0.012203 | 0.0030592 | -0.012201 | -0.0030582 | 1.8788e-06 | 1.0178e-06 | 0.01851 | 0.01851 | 0.01851 | 0.98102 | -0.36424 | 0.98085 | -0.36748 | 5.0853
57 | 0.011592 | 0.0029052 | -0.011591 | -0.0029049 | 5.5881e-07 | 2.9716e-07 | 0.01761 | 0.01761 | 0.01761 | 0.97948 | -0.39434 | 0.97943 | -0.39536 | 4.8379
58 | 0.0070707 | 0.0017702 | -0.0070694 | -0.0017698 | 1.3024e-06 | 4.5445e-07 | 0.010739 | 0.010739 | 0.010739 | 0.97965 | -0.39108 | 0.97945 | -0.39495 | 2.9504
59 | 0.010188 | 0.0025537 | -0.010188 | -0.0025534 | 5.3804e-07 | 2.6855e-07 | 0.015457 | 0.015457 | 0.015457 | 0.98085 | -0.36748 | 0.9808 | -0.36858 | 4.2463
60 | 0.0087008 | 0.0021807 | -0.0087005 | -0.0021806 | 2.9835e-07 | 1.3332e-07 | 0.0132 | 0.0132 | 0.0132 | 0.9808 | -0.36858 | 0.98076 | -0.3693 | 3.6265
61 | 0.010449 | 0.0026186 | -0.010447 | -0.0026176 | 1.983e-06 | 1.0051e-06 | 0.015874 | 0.015874 | 0.015874 | 0.97943 | -0.39536 | 0.97923 | -0.39934 | 4.3611
62 | 0.0054963 | 0.0013755 | -0.0054956 | -0.0013754 | 6.6702e-07 | 1.0582e-07 | 0.0083494 | 0.0083496 | 0.0083496 | 0.97945 | -0.39495 | 0.97932 | -0.3975 | 2.2938
63 | 0.010018 | 0.0025109 | -0.010017 | -0.0025104 | 8.8171e-07 | 4.3699e-07 | 0.015232 | 0.015233 | 0.015233 | 0.97861 | -0.41147 | 0.97851 | -0.41332 | 4.1848
64 | 0.0046031 | 0.0011535 | -0.0046028 | -0.0011536 | 3.5316e-07 | -2.0421e-08 | 0.0069639 | 0.006964 | 0.006964 | 0.98357 | -0.31465 | 0.98349 | -0.31626 | 1.9132
65 | -0.19887 | -0.050759 | 0.1989 | 0.050775 | 2.4898e-05 | 1.578e-05 | 0.29828 | 0.29828 | 0.29828 | 0.99319 | -0.1294 | 0.99332 | -0.12681 | 20.4862
66 | 0.0021621 | 0.00054175 | -0.0021621 | -0.00054186 | 4.8692e-08 | -1.1576e-07 | 0.0033098 | 0.0033098 | 0.0033098 | 0.97203 | -0.54059 | 0.97201 | -0.54106 | 0.90929
67 | -0.0022458 | -0.00056286 | 0.0022464 | 0.00056162 | 5.5493e-07 | -1.2476e-06 | 0.0034108 | 0.0034102 | 0.0034108 | 0.9798 | -0.39024 | 0.98006 | -0.38504 | 0.93702
68 | -0.0039211 | -0.00098134 | 0.0039221 | 0.00098105 | 9.3993e-07 | -2.9003e-07 | 0.0059529 | 0.0059526 | 0.0059529 | 0.98006 | -0.38504 | 0.98032 | -0.38001 | 1.6354
69 | -0.015686 | -0.0039334 | 0.015694 | 0.0039378 | 7.621e-06 | 4.4253e-06 | 0.02381 | 0.02381 | 0.02381 | 0.98032 | -0.38001 | 0.98084 | -0.36982 | 6.5413
70 | 0.011764 | 0.0029523 | -0.011744 | -0.0029417 | 1.9871e-05 | 1.0626e-05 | 0.017858 | 0.017859 | 0.017859 | 0.98032 | -0.38001 | 0.97851 | -0.41548 | 4.9062
71 | 0.011307 | 0.0028321 | -0.011306 | -0.002832 | 4.2508e-08 | 2.2388e-08 | 0.017193 | 0.017193 | 0.017193 | 0.97851 | -0.41548 | 0.97851 | -0.41556 | 4.7234
72 | 0.0095745 | 0.0023979 | -0.0095726 | -0.002397 | 1.8792e-06 | 9.0579e-07 | 0.014559 | 0.014559 | 0.014559 | 0.97851 | -0.41556 | 0.9783 | -0.41968 | 3.9998
73 | -0.015694 | -0.0039378 | 0.015694 | 0.003938 | 3.7308e-07 | 2.1662e-07 | 0.02381 | 0.02381 | 0.02381 | 0.98084 | -0.36982 | 0.98086 | -0.36932 | 6.5413
74 | 0.0033502 | 0.00083773 | -0.0033487 | -0.00083869 | 1.4629e-06 | -9.5734e-07 | 0.0050897 | 0.0050904 | 0.0050904 | 0.97932 | -0.3975 | 0.97886 | -0.40668 | 1.3985
75 | 0.0033487 | 0.00083869 | -0.0033481 | -0.00083911 | 6.4719e-07 | -4.228e-07 | 0.0050904 | 0.0050907 | 0.0050907 | 0.97886 | -0.40668 | 0.97865 | -0.41074 | 1.3985
76 | 0.0081034 | 0.0020303 | -0.0081024 | -0.0020299 | 1.007e-06 | 4.2173e-07 | 0.012314 | 0.012314 | 0.012314 | 0.97923 | -0.39934 | 0.9791 | -0.40195 | 3.3829
77 | 0.0026292 | 0.00065846 | -0.0026289 | -0.00065883 | 2.4829e-07 | -3.6245e-07 | 0.0039959 | 0.0039961 | 0.0039961 | 0.97902 | -0.40338 | 0.97892 | -0.40536 | 1.0978
78 | -0.0034962 | -0.00087577 | 0.0034965 | 0.00087564 | 2.3773e-07 | -1.302e-07 | 0.0053137 | 0.0053136 | 0.0053137 | 0.97902 | -0.40338 | 0.9791 | -0.40195 | 1.4598
79 | 0.0022163 | 0.0005554 | -0.0022162 | -0.00055544 | 1.7852e-08 | -4.131e-08 | 0.0033688 | 0.0033688 | 0.0033688 | 0.97892 | -0.40536 | 0.97891 | -0.40553 | 0.92551
80 | 0.004606 | 0.0011542 | -0.0046059 | -0.0011543 | 7.8077e-08 | -3.4681e-09 | 0.007 | 0.007 | 0.007 | 0.9791 | -0.40195 | 0.97908 | -0.40231 | 1.9231
81 | 0.0023025 | 0.00057696 | -0.0023024 | -0.00057705 | 3.8382e-08 | -8.0552e-08 | 0.0034993 | 0.0034993 | 0.0034993 | 0.97908 | -0.40231 | 0.97906 | -0.40266 | 0.96136
82 | -0.20114 | -0.051338 | 0.20127 | 0.051421 | 0.00013057 | 8.2771e-05 | 0.30165 | 0.30165 | 0.30165 | 0.99332 | -0.12681 | 0.99403 | -0.11338 | 20.7174
83 | 0.0066139 | 0.0016576 | -0.0066133 | -0.0016574 | 6.3467e-07 | 1.9605e-07 | 0.010058 | 0.010058 | 0.010058 | 0.97851 | -0.41332 | 0.97841 | -0.41533 | 2.7631
84 | 0.0032103 | 0.00080451 | -0.0032103 | -0.00080456 | 7.0813e-08 | -5.4165e-08 | 0.0048824 | 0.0048824 | 0.0048824 | 0.97841 | -0.41533 | 0.97839 | -0.41579 | 1.3413
85 | 0.27603 | 0.07068 | -0.27574 | -0.070493 | 0.00029411 | 0.00018726 | 0.41127 | 0.41127 | 0.41127 | 1 | 0 | 0.99884 | -0.022022 | 28.2468
86 | 0.16738 | 0.04244 | -0.16734 | -0.042413 | 4.2831e-05 | 2.7026e-05 | 0.24924 | 0.24924 | 0.24924 | 1 | 0 | 0.99972 | -0.005325 | 17.1179
87 | 0.26911 | 0.068832 | -0.26895 | -0.068729 | 0.00016059 | 0.00010222 | 0.4014 | 0.4014 | 0.4014 | 0.99884 | -0.022022 | 0.99819 | -0.034361 | 27.5685
88 | 0.15847 | 0.040192 | -0.15846 | -0.040186 | 1.0199e-05 | 6.4251e-06 | 0.23605 | 0.23605 | 0.23605 | 0.99972 | -0.005325 | 0.99965 | -0.0066638 | 16.2119
89 | 0.26181 | 0.066939 | -0.26176 | -0.066909 | 4.7851e-05 | 3.045e-05 | 0.39075 | 0.39075 | 0.39075 | 0.99819 | -0.034361 | 0.99799 | -0.038139 | 26.8371
90 | 0.15405 | 0.039081 | -0.15403 | -0.039067 | 2.2281e-05 | 1.4024e-05 | 0.22948 | 0.22948 | 0.22948 | 0.99965 | -0.0066638 | 0.99949 | -0.0096721 | 15.7612
91 | 0.25241 | 0.064566 | -0.2522 | -0.064433 | 0.00021054 | 0.00013392 | 0.37681 | 0.37681 | 0.37681 | 0.99799 | -0.038139 | 0.99708 | -0.055388 | 25.8802
92 | 0.14962 | 0.037962 | -0.14959 | -0.037938 | 3.7191e-05 | 2.3384e-05 | 0.22292 | 0.22292 | 0.22292 | 0.99949 | -0.0096721 | 0.99922 | -0.014842 | 15.3103
93 | 0.24886 | 0.063595 | -0.24877 | -0.063537 | 9.1544e-05 | 5.822e-05 | 0.37183 | 0.37183 | 0.37183 | 0.99708 | -0.055388 | 0.99668 | -0.062998 | 25.5378
94 | 0.14584 | 0.036999 | -0.14583 | -0.036997 | 2.4107e-06 | 1.5143e-06 | 0.21734 | 0.21734 | 0.21734 | 0.99922 | -0.014842 | 0.9992 | -0.015186 | 14.9269
95 | 0.23651 | 0.060466 | -0.23639 | -0.060389 | 0.00012113 | 7.6986e-05 | 0.35353 | 0.35353 | 0.35353 | 0.99668 | -0.062998 | 0.99612 | -0.07359 | 24.2812
96 | 0.14209 | 0.036058 | -0.14198 | -0.035987 | 0.00011153 | 7.1029e-05 | 0.21175 | 0.21175 | 0.21175 | 0.9992 | -0.015186 | 0.99835 | -0.031518 | 29.0872
97 | -0.21353 | -0.054494 | 0.21359 | 0.054528 | 5.4634e-05 | 3.4671e-05 | 0.32 | 0.32 | 0.32 | 0.99403 | -0.11338 | 0.99431 | -0.10809 | 21.9779
98 | -0.21583 | -0.055091 | 0.21586 | 0.055109 | 2.9283e-05 | 1.8586e-05 | 0.32336 | 0.32336 | 0.32336 | 0.99431 | -0.10809 | 0.99445 | -0.10528 | 22.2085
99 | -0.21811 | -0.055672 | 0.21823 | 0.05575 | 0.00012284 | 7.7981e-05 | 0.32672 | 0.32672 | 0.32672 | 0.99445 | -0.10528 | 0.99507 | -0.09363 | 22.4394
100 | -0.23049 | -0.058822 | 0.23061 | 0.058901 | 0.00012463 | 7.9181e-05 | 0.34505 | 0.34505 | 0.34505 | 0.99507 | -0.09363 | 0.99565 | -0.082444 | 23.6982
101 | -0.23345 | -0.059613 | 0.23355 | 0.059677 | 9.9954e-05 | 6.3516e-05 | 0.34929 | 0.34929 | 0.34929 | 0.99565 | -0.082444 | 0.99612 | -0.07359 | 23.9898
102 | 0.13448 | 0.034108 | -0.13427 | -0.033975 | 0.00020736 | 0.00013253 | 0.20058 | 0.20058 | 0.20058 | 0.99835 | -0.031518 | 0.99667 | -0.063645 | 55.1041
103 | 0.1229 | 0.031125 | -0.12269 | -0.03099 | 0.00021104 | 0.00013485 | 0.1836 | 0.1836 | 0.1836 | 0.99667 | -0.063645 | 0.9948 | -0.099469 | 50.4396
104 | 0.11068 | 0.027981 | -0.11065 | -0.027961 | 3.237e-05 | 2.0676e-05 | 0.16564 | 0.16564 | 0.16564 | 0.9948 | -0.099469 | 0.99448 | -0.10557 | 45.5066
105 | 0.10442 | 0.026398 | -0.10433 | -0.026344 | 8.4485e-05 | 5.3951e-05 | 0.15632 | 0.15632 | 0.15632 | 0.99448 | -0.10557 | 0.9936 | -0.12246 | 42.9438
106 | -0.021742 | -0.0054686 | 0.021767 | 0.0054837 | 2.4808e-05 | 1.51e-05 | 0.032897 | 0.032897 | 0.032897 | 0.98364 | -0.31501 | 0.98487 | -0.29116 | 9.0377
107 | 0.016939 | 0.0042648 | -0.016895 | -0.004239 | 4.3861e-05 | 2.5818e-05 | 0.025631 | 0.025632 | 0.025632 | 0.98364 | -0.31501 | 0.98086 | -0.36932 | 7.0417
108 | -0.021767 | -0.0054837 | 0.021852 | 0.0055357 | 8.5391e-05 | 5.1961e-05 | 0.032897 | 0.032896 | 0.032897 | 0.98487 | -0.29116 | 0.98909 | -0.20947 | 9.0376
109 | 0.10101 | 0.025513 | -0.1008 | -0.025376 | 0.00021439 | 0.00013688 | 0.15135 | 0.15135 | 0.15135 | 0.9936 | -0.12246 | 0.9913 | -0.16684 | 41.5791
110 | -0.089085 | -0.022422 | 0.089131 | 0.022452 | 4.6315e-05 | 2.9553e-05 | 0.13383 | 0.13383 | 0.13383 | 0.99074 | -0.17772 | 0.9913 | -0.16684 | 36.7672
111 | 0.044261 | 0.011113 | -0.044224 | -0.011089 | 3.7386e-05 | 2.3637e-05 | 0.066484 | 0.066484 | 0.066484 | 0.99074 | -0.17772 | 0.98982 | -0.19544 | 18.2649
112 | 0.028755 | 0.0072819 | -0.028711 | -0.0072546 | 4.3773e-05 | 2.7211e-05 | 0.043214 | 0.043215 | 0.043215 | 0.99074 | -0.17772 | 0.98909 | -0.20947 | 11.8722
113 | 0.032551 | 0.0081641 | -0.032539 | -0.0081564 | 1.2323e-05 | 7.7106e-06 | 0.048937 | 0.048937 | 0.048937 | 0.98982 | -0.19544 | 0.98941 | -0.20338 | 13.4443
114 | 0.01647 | 0.0041292 | -0.016466 | -0.0041267 | 4.2978e-06 | 2.5108e-06 | 0.024771 | 0.024771 | 0.024771 | 0.98941 | -0.20338 | 0.98913 | -0.20886 | 6.8052
115 | 0.0047973 | 0.0012022 | -0.0047969 | -0.0012022 | 3.7534e-07 | -6.4318e-09 | 0.0072168 | 0.0072169 | 0.0072169 | 0.98913 | -0.20886 | 0.98905 | -0.2105 | 1.9827
116 | -0.002309 | -0.00057869 | 0.002309 | 0.0005786 | 4.2733e-08 | -8.6402e-08 | 0.0035293 | 0.0035293 | 0.0035293 | 0.97351 | -0.51417 | 0.97353 | -0.51379 | 0.96959
117 | -0.0034957 | -0.000876 | 0.0034996 | 0.00087396 | 3.9068e-06 | -2.0442e-06 | 0.005343 | 0.0053414 | 0.005343 | 0.97353 | -0.51379 | 0.97472 | -0.49031 | 1.4679
118 | -0.0034996 | -0.00087396 | 0.0035001 | 0.00087369 | 5.0748e-07 | -2.6655e-07 | 0.0053414 | 0.0053412 | 0.0053414 | 0.97472 | -0.49031 | 0.97487 | -0.48725 | 1.4674
119 | -0.0043765 | -0.0010933 | 0.0043819 | 0.0010927 | 5.4676e-06 | -5.8254e-07 | 0.0066789 | 0.0066774 | 0.0066789 | 0.97487 | -0.48725 | 0.9762 | -0.46096 | 1.8349
120 | -0.0088723 | -0.0022204 | 0.0088776 | 0.0022229 | 5.3369e-06 | 2.4362e-06 | 0.013503 | 0.013502 | 0.013503 | 0.97765 | -0.43232 | 0.9783 | -0.41968 | 3.7095
121 | 0.0088723 | 0.0022204 | -0.0088643 | -0.0022168 | 8.0002e-06 | 3.6544e-06 | 0.013503 | 0.013503 | 0.013503 | 0.97765 | -0.43232 | 0.97669 | -0.45128 | 3.7097
122 | 0.0088643 | 0.0022168 | -0.0088602 | -0.0022149 | 4.0806e-06 | 1.8651e-06 | 0.013503 | 0.013503 | 0.013503 | 0.97669 | -0.45128 | 0.9762 | -0.46096 | 3.7097
123 | 0.0015098 | 0.0003782 | -0.0015098 | -0.00037839 | 3.3818e-08 | -1.9123e-07 | 0.0023013 | 0.0023014 | 0.0023014 | 0.9762 | -0.46096 | 0.97618 | -0.46143 | 0.63226

## res_trafo
| p_hv_mw | q_hv_mvar | p_lv_mw | q_lv_mvar | pl_mw | ql_mvar | i_hv_ka | i_lv_ka | vm_hv_pu | va_hv_degree | vm_lv_pu | va_lv_degree | loading_percent
0 | -1.2729e-15 | -1.3162e-15 | 0.00165 | 1.2699e-07 | 0.00165 | 1.2699e-07 | 5.2857e-17 | 0.0023815 | 0.99998 | 149.9956 | 1 | 0 | 0.2619

## res_ext_grid
| p_mw | q_mvar
0 | 0.45099 | 0.11461

## res_load
| p_mw | q_mvar
0 | 0.002818 | 0.00070625
1 | 0.0013417 | 0.00033625
2 | 0.004201 | 0.0010529
3 | 0.0016674 | 0.00041789
4 | 0.00080922 | 0.00020281
5 | 0.0012357 | 0.00030968
6 | 0.0036581 | 0.00091681
7 | 0.012182 | 0.0030531
8 | 0.0083504 | 0.0020928
9 | 0.0021537 | 0.00053978
10 | 0.001116 | 0.00027971
11 | 0.00043296 | 0.00010851
12 | 0.0011746 | 0.00029438
13 | 0.0029074 | 0.00072866
14 | 0.00092631 | 0.00023215
15 | 0.0013549 | 0.00033958
16 | 0.0018232 | 0.00045694
17 | 0.0018321 | 0.00045916
18 | 0.0025889 | 0.00064884
19 | 0.0098832 | 0.002477
20 | 0.0053223 | 0.0013339
21 | 0.002426 | 0.00060801
22 | 0.0014708 | 0.00036861
23 | 0.002427 | 0.00060826
24 | 0.0049825 | 0.0012487
25 | 0.00091057 | 0.00022821
26 | 0.00044016 | 0.00011031
27 | 0.0010506 | 0.00026329
28 | 0.0043917 | 0.0011007
29 | 0.0020145 | 0.00050489
30 | 0.0052037 | 0.0013042
31 | 0.0019745 | 0.00049486
32 | 0.0031827 | 0.00079766
33 | 0.0022437 | 0.00056232
34 | 0.014256 | 0.003573
35 | 0.0098589 | 0.0024709
36 | 0.0026931 | 0.00067496
37 | 0.0041988 | 0.0010523
38 | 0.0011876 | 0.00029763
39 | 0.002013 | 0.00050451
40 | 0.0014871 | 0.0003727
41 | 0.0087005 | 0.0021806
42 | 0.0011424 | 0.00028631
43 | 0.0015731 | 0.00039425
44 | 0.0074231 | 0.0018604
45 | 0.0022437 | 0.00056232
46 | 0.0046028 | 0.0011536
47 | 0.0022469 | 0.00056313
48 | 0.00058916 | 0.00014766
49 | 0.0035475 | 0.00088909
50 | 0.0021621 | 0.00054186
51 | 0.0022458 | 0.00056286
52 | 0.0016747 | 0.00041972
53 | 0.0004375 | 0.00010965
54 | 0.001732 | 0.00043409
55 | 0.0021454 | 0.00053769
56 | 0.0033481 | 0.00083911
57 | 0.0023433 | 0.00058729
58 | 0.00086704 | 0.0002173
59 | 0.00041266 | 0.00010342
60 | 0.0022162 | 0.00055544
61 | 0.0023034 | 0.00057729
62 | 0.0023024 | 0.00057705
63 | 0.0022472 | 0.00056319
64 | 0.003403 | 0.00085286
65 | 0.003403 | 0.00085286
66 | 0.0032103 | 0.00080456
67 | 0.0059308 | 0.0014864
68 | 0.0066295 | 0.0016615
69 | 0.008862 | 0.002221
70 | 0.0071437 | 0.0017904
71 | 0.004409 | 0.001105
72 | 0.0093454 | 0.0023422
73 | 0.0044091 | 0.001105
74 | 0.0033406 | 0.00083723
75 | 0.0037492 | 0.00093964
76 | 0.012255 | 0.0030714
77 | 0.0037475 | 0.00093921
78 | 0.01226 | 0.0030726
79 | 0.0022437 | 0.00056232
80 | 0.0022472 | 0.00056319
81 | 0.012257 | 0.0030718
82 | 0.0028404 | 0.00071186
83 | 0.0028404 | 0.00071187
84 | 0.0074983 | 0.0018792
85 | 0.011372 | 0.0028502
86 | 0.012004 | 0.0030086
87 | 0.0062345 | 0.0015625
88 | 0.0048033 | 0.0012038
89 | 0.0012008 | 0.00030095
90 | 0.003317 | 0.00083132
91 | 0.016069 | 0.0040273
92 | 0.011668 | 0.0029244
93 | 0.011672 | 0.0029253
94 | 0.0068589 | 0.001719
95 | 0.016069 | 0.0040272
96 | 0.011669 | 0.0029245
97 | 0.0047969 | 0.0012022
98 | 0.002309 | 0.00057869
99 | 0.0011866 | 0.0002974
100 | 0.00087638 | 0.00021964
101 | 0.00069499 | 0.00017418
102 | 0.0029684 | 0.00074396
103 | 0.0015098 | 0.00037839

## dtypes
| element | column | dtype
0 | bus | name | object
1 | bus | vn_kv | float64
2 | bus | type | object
3 | bus | zone | object
4 | bus | in_service | bool
5 | load | name | object
6 | load | bus | uint32
7 | load | p_mw | float64
8 | load | q_mvar | float64
9 | load | const_z_percent | float64
10 | load | const_i_percent | float64
11 | load | sn_mva | float64
12 | load | scaling | float64
13 | load | in_service | bool
14 | load | type | object
15 | ext_grid | name | object
16 | ext_grid | bus | uint32
17 | ext_grid | vm_pu | float64
18 | ext_grid | va_degree | float64
19 | ext_grid | slack_weight | float64
20 | ext_grid | in_service | bool
21 | line | name | object
22 | line | std_type | object
23 | line | from_bus | uint32
24 | line | to_bus | uint32
25 | line | length_km | float64
26 | line | r_ohm_per_km | float64
27 | line | x_ohm_per_km | float64
28 | line | c_nf_per_km | float64
29 | line | g_us_per_km | float64
30 | line | max_i_ka | float64
31 | line | df | float64
32 | line | parallel | uint32
33 | line | type | object
34 | line | in_service | bool
35 | trafo | name | object
36 | trafo | std_type | object
37 | trafo | hv_bus | uint32
38 | trafo | lv_bus | uint32
39 | trafo | sn_mva | float64
40 | trafo | vn_hv_kv | float64
41 | trafo | vn_lv_kv | float64
42 | trafo | vk_percent | float64
43 | trafo | vkr_percent | float64
44 | trafo | pfe_kw | float64
45 | trafo | i0_percent | float64
46 | trafo | shift_degree | float64
47 | trafo | tap_side | object
48 | trafo | tap_neutral | int32
49 | trafo | tap_min | int32
50 | trafo | tap_max | int32
51 | trafo | tap_step_percent | float64
52 | trafo | tap_step_degree | float64
53 | trafo | tap_pos | int32
54 | trafo | tap_phase_shifter | bool
55 | trafo | parallel | uint32
56 | trafo | df | float64
57 | trafo | in_service | bool
58 | line_geodata | coords | object
59 | bus_geodata | x | float64
60 | bus_geodata | y | float64
61 | bus_geodata | coords | object
62 | res_bus | vm_pu | float64
63 | res_bus | va_degree | float64
64 | res_bus | p_mw | float64
65 | res_bus | q_mvar | float64
66 | res_line | p_from_mw | float64
67 | res_line | q_from_mvar | float64
68 | res_line | p_to_mw | float64
69 | res_line | q_to_mvar | float64
70 | res_line | pl_mw | float64
71 | res_line | ql_mvar | float64
72 | res_line | i_from_ka | float64
73 | res_line | i_to_ka | float64
74 | res_line | i_ka | float64
75 | res_line | vm_from_pu | float64
76 | res_line | va_from_degree | float64
77 | res_line | vm_to_pu | float64
78 | res_line | va_to_degree | float64
79 | res_line | loading_percent | float64
80 | res_trafo | p_hv_mw | float64
81 | res_trafo | q_hv_mvar | float64
82 | res_trafo | p_lv_mw | float64
83 | res_trafo | q_lv_mvar | float64
84 | res_trafo | pl_mw | float64
85 | res_trafo | ql_mvar | float64
86 | res_trafo | i_hv_ka | float64
87 | res_trafo | i_lv_ka | float64
88 | res_trafo | vm_hv_pu | float64
89 | res_trafo | va_hv_degree | float64
90 | res_trafo | vm_lv_pu | float64
91 | res_trafo | va_lv_degree | float64
92 | res_trafo | loading_percent | float64
93 | res_ext_grid | p_mw | float64
94 | res_ext_grid | q_mvar | float64
95 | res_load | p_mw | float64
96 | res_load | q_mvar | float64

## parameters
| version | format_version | converged | OPF_converged | name | f_hz | sn_mva
0 | 2.14.6 | 2.14.0 | TRUE | FALSE |  | 50 | 1